## bus
| name | vn_kv | type | zone | in_service
0 | bus_LV_1132-2_1_3_node_28 | 0.4 | n |  | TRUE
1 | bus_LV_1132-2_1_3_node_29 | 0.4 | n |  | TRUE
2 | bus_LV_1132-2_1_3_node_30 | 0.4 | n |  | TRUE
3 | bus_LV_1132-2_1_3_node_67 | 0.4 | n |  | TRUE
4 | bus_LV_1132-2_1_3_node_31 | 0.4 | n |  | TRUE
5 | bus_LV_1132-2_1_3_node_68 | 0.4 | n |  | TRUE
6 | bus_LV_1132-2_1_3_node_43 | 0.4 | n |  | TRUE
7 | bus_LV_1132-2_1_3_node_96 | 0.4 | n |  | TRUE
8 | bus_LV_1132-2_1_3_node_97 | 0.4 | n |  | TRUE
9 | bus_LV_1132-2_1_3_node_86 | 0.4 | n |  | TRUE
10 | bus_LV_1132-2_1_3_node_49 | 0.4 | n |  | TRUE
11 | bus_LV_1132-2_1_3_node_51 | 0.4 | n |  | TRUE
12 | bus_LV_1132-2_1_3_node_50 | 0.4 | n |  | TRUE
13 | bus_LV_1132-2_1_3_node_52 | 0.4 | n |  | TRUE
14 | bus_LV_1132-2_1_3_node_53 | 0.4 | n |  | TRUE
15 | bus_LV_1132-2_1_3_node_54 | 0.4 | n |  | TRUE
16 | bus_LV_1132-2_1_3_node_55 | 0.4 | n |  | TRUE
17 | bus_LV_1132-2_1_3_node_115 | 0.4 | n |  | TRUE
18 | bus_LV_1132-2_1_3_node_111 | 0.4 | n |  | TRUE
19 | bus_LV_1132-2_1_3_node_88 | 0.4 | n |  | TRUE
20 | bus_LV_1132-2_1_3_node_114 | 0.4 | n |  | TRUE
21 | bus_LV_1132-2_1_3_node_110 | 0.4 | n |  | TRUE
22 | bus_LV_1132-2_1_3_node_89 | 0.4 | n |  | TRUE
23 | bus_LV_1132-2_1_3_node_87 | 0.4 | n |  | TRUE
24 | bus_LV_1132-2_1_3_node_56 | 0.4 | n |  | TRUE
25 | bus_LV_1132-2_1_3_node_57 | 0.4 | n |  | TRUE
26 | bus_LV_1132-2_1_3_node_58 | 0.4 | n |  | TRUE
27 | bus_LV_1132-2_1_3_node_59 | 0.4 | n |  | TRUE
28 | bus_LV_1132-2_1_3_node_60 | 0.4 | n |  | TRUE
29 | bus_LV_1132-2_1_3_node_82 | 0.4 | n |  | TRUE
30 | bus_LV_1132-2_1_3_node_90 | 0.4 | n |  | TRUE
31 | bus_LV_1132-2_1_3_node_91 | 0.4 | n |  | TRUE
32 | bus_LV_1132-2_1_3_node_92 | 0.4 | n |  | TRUE
33 | bus_LV_1132-2_1_3_node_61 | 0.4 | n |  | TRUE
34 | bus_LV_1132-2_1_3_node_62 | 0.4 | n |  | TRUE
35 | bus_LV_1132-2_1_3_node_63 | 0.4 | n |  | TRUE
36 | bus_LV_1132-2_1_3_node_64 | 0.4 | n |  | TRUE
37 | bus_LV_1132-2_1_3_node_65 | 0.4 | n |  | TRUE
38 | bus_LV_1132-2_1_3_node_66 | 0.4 | n |  | TRUE
39 | bus_LV_1132-2_1_3_node_77 | 0.4 | n |  | TRUE
40 | bus_LV_1132-2_1_3_node_79 | 0.4 | n |  | TRUE
41 | bus_LV_1132-2_1_3_node_81 | 0.4 | n |  | TRUE
42 | bus_LV_1132-2_1_3_node_76 | 0.4 | n |  | TRUE
43 | bus_LV_1132-2_1_3_node_80 | 0.4 | n |  | TRUE
44 | bus_LV_1132-2_1_3_node_74 | 0.4 | n |  | TRUE
45 | bus_LV_1132-2_1_3_node_69 | 0.4 | n |  | TRUE
46 | bus_LV_1132-2_1_3_node_73 | 0.4 | n |  | TRUE
47 | bus_LV_1132-2_1_3_node_75 | 0.4 | n |  | TRUE
48 | bus_LV_1132-2_1_3_node_70 | 0.4 | n |  | TRUE
49 | bus_LV_1132-2_1_3_node_71 | 0.4 | n |  | TRUE
50 | bus_LV_1132-2_1_3_node_72 | 0.4 | n |  | TRUE
51 | bus_LV_1132-2_1_3_node_78 | 0.4 | n |  | TRUE
52 | bus_LV_1132-2_1_3_node_102 | 0.4 | n |  | TRUE
53 | bus_LV_1132-2_1_3_node_121 | 0.4 | n |  | TRUE
54 | bus_LV_1132-2_1_3_node_99 | 0.4 | n |  | TRUE
55 | bus_LV_1132-2_1_3_node_101 | 0.4 | n |  | TRUE
56 | bus_LV_1132-2_1_3_node_113 | 0.4 | n |  | TRUE
57 | bus_LV_1132-2_1_3_node_116 | 0.4 | n |  | TRUE
58 | bus_LV_1132-2_1_3_node_98 | 0.4 | n |  | TRUE
59 | bus_LV_1132-2_1_3_node_100 | 0.4 | n |  | TRUE
60 | bus_LV_1132-2_1_3_node_103 | 0.4 | n |  | TRUE
61 | bus_LV_1132-2_1_3_node_104 | 0.4 | n |  | TRUE
62 | bus_LV_1132-2_1_3_node_105 | 0.4 | n |  | TRUE
63 | bus_LV_1132-2_1_3_node_106 | 0.4 | n |  | TRUE
64 | bus_LV_1132-2_1_3_node_107 | 0.4 | n |  | TRUE
65 | bus_LV_1132-2_1_3_node_108 | 0.4 | n |  | TRUE
66 | bus_LV_1132-2_1_3_node_109 | 0.4 | n |  | TRUE
67 | bus_LV_1132-2_1_3_node_120 | 0.4 | n |  | TRUE
68 | bus_LV_1132-2_1_3_node_118 | 0.4 | n |  | TRUE
69 | bus_LV_1132-2_1_3_node_112 | 0.4 | n |  | TRUE
70 | bus_LV_1132-2_1_3_node_117 | 0.4 | n |  | TRUE
71 | bus_LV_1132-2_1_3_node_119 | 0.4 | n |  | TRUE
72 | bus_MV_128_0_node_291 | 20 | n |  | TRUE

## load
| name | bus | p_mw | q_mvar | const_z_percent | const_i_percent | sn_mva | scaling | in_service | type
0 | LV_1132-2_1_3_load_28 | 0 | 0.00084574 | 0.00021196 | 0 | 0 |  | 1 | TRUE | wye
1 | LV_1132-2_1_3_load_67 | 3 | 0.0027575 | 0.0006911 | 0 | 0 |  | 1 | TRUE | wye
2 | LV_1132-2_1_3_load_68 | 5 | 0.00071162 | 0.00017835 | 0 | 0 |  | 1 | TRUE | wye
3 | LV_1132-2_1_3_load_43 | 6 | 0.00027783 | 6.9631e-05 | 0 | 0 |  | 1 | TRUE | wye
4 | LV_1132-2_1_3_load_96 | 7 | 0.00046973 | 0.00011773 | 0 | 0 |  | 1 | TRUE | wye
5 | LV_1132-2_1_3_load_86 | 9 | 0.00056366 | 0.00014127 | 0 | 0 |  | 1 | TRUE | wye
6 | LV_1132-2_1_3_load_49 | 10 | 0.000586 | 0.00014687 | 0 | 0 |  | 1 | TRUE | wye
7 | LV_1132-2_1_3_load_52 | 13 | 0.0011264 | 0.0002823 | 0 | 0 |  | 1 | TRUE | wye
8 | LV_1132-2_1_3_load_53 | 14 | 0.00065518 | 0.0001642 | 0 | 0 |  | 1 | TRUE | wye
9 | LV_1132-2_1_3_load_54 | 15 | 0.0010021 | 0.00025116 | 0 | 0 |  | 1 | TRUE | wye
10 | LV_1132-2_1_3_load_55 | 16 | 0.00050207 | 0.00012583 | 0 | 0 |  | 1 | TRUE | wye
11 | LV_1132-2_1_3_load_115 | 17 | 0.00059946 | 0.00015024 | 0 | 0 |  | 1 | TRUE | wye
12 | LV_1132-2_1_3_load_111 | 18 | 0.00072635 | 0.00018204 | 0 | 0 |  | 1 | TRUE | wye
13 | LV_1132-2_1_3_load_110 | 21 | 0.0005412 | 0.00013564 | 0 | 0 |  | 1 | TRUE | wye
14 | LV_1132-2_1_3_load_87 | 23 | 0.00082096 | 0.00020575 | 0 | 0 |  | 1 | TRUE | wye
15 | LV_1132-2_1_3_load_56 | 24 | 0.0006877 | 0.00017235 | 0 | 0 |  | 1 | TRUE | wye
16 | LV_1132-2_1_3_load_57 | 25 | 0.00076711 | 0.00019226 | 0 | 0 |  | 1 | TRUE | wye
17 | LV_1132-2_1_3_load_59 | 27 | 0.00076691 | 0.00019221 | 0 | 0 |  | 1 | TRUE | wye
18 | LV_1132-2_1_3_load_60 | 28 | 0.0012854 | 0.00032216 | 0 | 0 |  | 1 | TRUE | wye
19 | LV_1132-2_1_3_load_82 | 29 | 0.001845 | 0.00046241 | 0 | 0 |  | 1 | TRUE | wye
20 | LV_1132-2_1_3_load_91 | 31 | 0.00054797 | 0.00013733 | 0 | 0 |  | 1 | TRUE | wye
21 | LV_1132-2_1_3_load_92 | 32 | 0.00042565 | 0.00010668 | 0 | 0 |  | 1 | TRUE | wye
22 | LV_1132-2_1_3_load_61 | 33 | 0.001857 | 0.00046541 | 0 | 0 |  | 1 | TRUE | wye
23 | LV_1132-2_1_3_load_62 | 34 | 0.0053284 | 0.0013354 | 0 | 0 |  | 1 | TRUE | wye
24 | LV_1132-2_1_3_load_65 | 37 | 0.0056812 | 0.0014238 | 0 | 0 |  | 1 | TRUE | wye
25 | LV_1132-2_1_3_load_77 | 39 | 0.018837 | 0.0047211 | 0 | 0 |  | 1 | TRUE | wye
26 | LV_1132-2_1_3_load_79 | 40 | 0.0047198 | 0.0011829 | 0 | 0 |  | 1 | TRUE | wye
27 | LV_1132-2_1_3_load_81 | 41 | 0.00060021 | 0.00015043 | 0 | 0 |  | 1 | TRUE | wye
28 | LV_1132-2_1_3_load_76 | 42 | 0.0065989 | 0.0016538 | 0 | 0 |  | 1 | TRUE | wye
29 | LV_1132-2_1_3_load_74 | 44 | 0.00067055 | 0.00016805 | 0 | 0 |  | 1 | TRUE | wye
30 | LV_1132-2_1_3_load_69 | 45 | 0.00073088 | 0.00018318 | 0 | 0 |  | 1 | TRUE | wye
31 | LV_1132-2_1_3_load_75 | 47 | 0.00042543 | 0.00010662 | 0 | 0 |  | 1 | TRUE | wye
32 | LV_1132-2_1_3_load_70 | 48 | 0.0077369 | 0.0019391 | 0 | 0 |  | 1 | TRUE | wye
33 | LV_1132-2_1_3_load_71 | 49 | 0.0053682 | 0.0013454 | 0 | 0 |  | 1 | TRUE | wye
34 | LV_1132-2_1_3_load_72 | 50 | 0.0023504 | 0.00058907 | 0 | 0 |  | 1 | TRUE | wye
35 | LV_1132-2_1_3_load_78 | 51 | 0.0051376 | 0.0012876 | 0 | 0 |  | 1 | TRUE | wye
36 | LV_1132-2_1_3_load_121 | 53 | 0.00055382 | 0.0001388 | 0 | 0 |  | 1 | TRUE | wye
37 | LV_1132-2_1_3_load_99 | 54 | 0.00073951 | 0.00018534 | 0 | 0 |  | 1 | TRUE | wye
38 | LV_1132-2_1_3_load_101 | 55 | 0.00026557 | 6.6557e-05 | 0 | 0 |  | 1 | TRUE | wye
39 | LV_1132-2_1_3_load_116 | 57 | 0.00075302 | 0.00018873 | 0 | 0 |  | 1 | TRUE | wye
40 | LV_1132-2_1_3_load_98 | 58 | 0.0010457 | 0.00026207 | 0 | 0 |  | 1 | TRUE | wye
41 | LV_1132-2_1_3_load_100 | 59 | 0.001092 | 0.00027369 | 0 | 0 |  | 1 | TRUE | wye
42 | LV_1132-2_1_3_load_103 | 60 | 0.0015277 | 0.00038287 | 0 | 0 |  | 1 | TRUE | wye
43 | LV_1132-2_1_3_load_104 | 61 | 0.00072088 | 0.00018067 | 0 | 0 |  | 1 | TRUE | wye
44 | LV_1132-2_1_3_load_105 | 62 | 0.0011483 | 0.00028779 | 0 | 0 |  | 1 | TRUE | wye
45 | LV_1132-2_1_3_load_106 | 63 | 0.00015007 | 3.7611e-05 | 0 | 0 |  | 1 | TRUE | wye
46 | LV_1132-2_1_3_load_107 | 64 | 0.00014226 | 3.5654e-05 | 0 | 0 |  | 1 | TRUE | wye
47 | LV_1132-2_1_3_load_108 | 65 | 0.0021798 | 0.00054631 | 0 | 0 |  | 1 | TRUE | wye
48 | LV_1132-2_1_3_load_109 | 66 | 0.0013607 | 0.00034103 | 0 | 0 |  | 1 | TRUE | wye
49 | LV_1132-2_1_3_load_118 | 68 | 0.0004589 | 0.00011501 | 0 | 0 |  | 1 | TRUE | wye
50 | LV_1132-2_1_3_load_112 | 69 | 0.0012998 | 0.00032577 | 0 | 0 |  | 1 | TRUE | wye
51 | LV_1132-2_1_3_load_117 | 70 | 0.0011595 | 0.00029059 | 0 | 0 |  | 1 | TRUE | wye
52 | LV_1132-2_1_3_load_119 | 71 | 0.00048826 | 0.00012237 | 0 | 0 |  | 1 | TRUE | wye

## ext_grid
| name | bus | vm_pu | va_degree | slack_weight | in_service
0 |  | 35 | 1 | 0 | 1 | TRUE

## line
| name | std_type | from_bus | to_bus | length_km | r_ohm_per_km | x_ohm_per_km | c_nf_per_km | g_us_per_km | max_i_ka | df | parallel | type | in_service
0 | LV_1132-2_1_3_line_0 | NAYY 4x150 SE | 0 | 1 | 0.12273 | 0.208 | 0.08 | 261 | 0 | 0.27 | 1 | 1 | cs | TRUE
1 | LV_1132-2_1_3_line_1 | NAYY 4x150 SE | 0 | 2 | 0.26812 | 0.208 | 0.08 | 261 | 0 | 0.27 | 1 | 1 | cs | TRUE
2 | LV_1132-2_1_3_line_2 | NAYY 4x150 SE | 1 | 3 | 0.24214 | 0.208 | 0.08 | 261 | 0 | 0.27 | 1 | 1 | cs | TRUE
3 | LV_1132-2_1_3_line_3 | NAYY 4x150 SE | 2 | 4 | 0.16575 | 0.208 | 0.08 | 261 | 0 | 0.27 | 1 | 1 | cs | TRUE
4 | LV_1132-2_1_3_line_4 | NAYY 4x150 SE | 3 | 5 | 0.058309 | 0.208 | 0.08 | 261 | 0 | 0.27 | 1 | 1 | cs | TRUE
5 | LV_1132-2_1_3_line_5 | NAYY 4x150 SE | 4 | 6 | 0.049213 | 0.208 | 0.08 | 261 | 0 | 0.27 | 1 | 1 | cs | TRUE
6 | LV_1132-2_1_3_line_6 | NAYY 4x150 SE | 5 | 45 | 0.002566 | 0.208 | 0.08 | 261 | 0 | 0.27 | 1 | 1 | cs | TRUE
7 | LV_1132-2_1_3_line_7 | NAYY 4x150 SE | 7 | 8 | 0.02777 | 0.208 | 0.08 | 261 | 0 | 0.27 | 1 | 1 | cs | TRUE
8 | LV_1132-2_1_3_line_8 | NAYY 4x150 SE | 7 | 9 | 0.22812 | 0.208 | 0.08 | 261 | 0 | 0.27 | 1 | 1 | cs | TRUE
9 | LV_1132-2_1_3_line_9 | NAYY 4x150 SE | 8 | 54 | 0.020453 | 0.208 | 0.08 | 261 | 0 | 0.27 | 1 | 1 | cs | TRUE
10 | LV_1132-2_1_3_line_10 | NAYY 4x150 SE | 10 | 11 | 0.031547 | 0.208 | 0.08 | 261 | 0 | 0.27 | 1 | 1 | cs | TRUE
11 | LV_1132-2_1_3_line_11 | NAYY 4x150 SE | 11 | 15 | 0.031265 | 0.208 | 0.08 | 261 | 0 | 0.27 | 1 | 1 | cs | TRUE
12 | LV_1132-2_1_3_line_12 | NAYY 4x150 SE | 11 | 16 | 0.0076299 | 0.208 | 0.08 | 261 | 0 | 0.27 | 1 | 1 | cs | TRUE
13 | LV_1132-2_1_3_line_13 | NAYY 4x150 SE | 12 | 13 | 0.013219 | 0.208 | 0.08 | 261 | 0 | 0.27 | 1 | 1 | cs | TRUE
14 | LV_1132-2_1_3_line_14 | NAYY 4x150 SE | 12 | 14 | 0.043367 | 0.208 | 0.08 | 261 | 0 | 0.27 | 1 | 1 | cs | TRUE
15 | LV_1132-2_1_3_line_15 | NAYY 4x150 SE | 13 | 17 | 0.0096547 | 0.208 | 0.08 | 261 | 0 | 0.27 | 1 | 1 | cs | TRUE
16 | LV_1132-2_1_3_line_16 | NAYY 4x150 SE | 14 | 18 | 0.015092 | 0.208 | 0.08 | 261 | 0 | 0.27 | 1 | 1 | cs | TRUE
17 | LV_1132-2_1_3_line_17 | NAYY 4x150 SE | 16 | 19 | 0.0069504 | 0.208 | 0.08 | 261 | 0 | 0.27 | 1 | 1 | cs | TRUE
18 | LV_1132-2_1_3_line_18 | NAYY 4x150 SE | 17 | 20 | 0.0052591 | 0.208 | 0.08 | 261 | 0 | 0.27 | 1 | 1 | cs | TRUE
19 | LV_1132-2_1_3_line_19 | NAYY 4x150 SE | 18 | 21 | 0.031009 | 0.208 | 0.08 | 261 | 0 | 0.27 | 1 | 1 | cs | TRUE
20 | LV_1132-2_1_3_line_20 | NAYY 4x150 SE | 19 | 22 | 0.00484 | 0.208 | 0.08 | 261 | 0 | 0.27 | 1 | 1 | cs | TRUE
21 | LV_1132-2_1_3_line_21 | NAYY 4x150 SE | 19 | 23 | 0.007113 | 0.208 | 0.08 | 261 | 0 | 0.27 | 1 | 1 | cs | TRUE
22 | LV_1132-2_1_3_line_22 | NAYY 4x150 SE | 20 | 57 | 0.099054 | 0.208 | 0.08 | 261 | 0 | 0.27 | 1 | 1 | cs | TRUE
23 | LV_1132-2_1_3_line_23 | NAYY 4x150 SE | 20 | 64 | 0.025308 | 0.208 | 0.08 | 261 | 0 | 0.27 | 1 | 1 | cs | TRUE
24 | LV_1132-2_1_3_line_24 | NAYY 4x150 SE | 21 | 69 | 0.043323 | 0.208 | 0.08 | 261 | 0 | 0.27 | 1 | 1 | cs | TRUE
25 | LV_1132-2_1_3_line_25 | NAYY 4x150 SE | 22 | 52 | 0.15671 | 0.208 | 0.08 | 261 | 0 | 0.27 | 1 | 1 | cs | TRUE
26 | LV_1132-2_1_3_line_26 | NAYY 4x150 SE | 22 | 53 | 0.022811 | 0.208 | 0.08 | 261 | 0 | 0.27 | 1 | 1 | cs | TRUE
27 | LV_1132-2_1_3_line_27 | NAYY 4x150 SE | 24 | 25 | 0.012022 | 0.208 | 0.08 | 261 | 0 | 0.27 | 1 | 1 | cs | TRUE
28 | LV_1132-2_1_3_line_28 | NAYY 4x150 SE | 24 | 26 | 0.02742 | 0.208 | 0.08 | 261 | 0 | 0.27 | 1 | 1 | cs | TRUE
29 | LV_1132-2_1_3_line_29 | NAYY 4x150 SE | 25 | 27 | 0.0074298 | 0.208 | 0.08 | 261 | 0 | 0.27 | 1 | 1 | cs | TRUE
30 | LV_1132-2_1_3_line_30 | NAYY 4x150 SE | 26 | 28 | 0.015044 | 0.208 | 0.08 | 261 | 0 | 0.27 | 1 | 1 | cs | TRUE
31 | LV_1132-2_1_3_line_31 | NAYY 4x150 SE | 27 | 29 | 0.0083437 | 0.208 | 0.08 | 261 | 0 | 0.27 | 1 | 1 | cs | TRUE
32 | LV_1132-2_1_3_line_32 | NAYY 4x150 SE | 28 | 30 | 0.01766 | 0.208 | 0.08 | 261 | 0 | 0.27 | 1 | 1 | cs | TRUE
33 | LV_1132-2_1_3_line_33 | NAYY 4x150 SE | 30 | 31 | 0.00068064 | 0.208 | 0.08 | 261 | 0 | 0.27 | 1 | 1 | cs | TRUE
34 | LV_1132-2_1_3_line_34 | NAYY 4x150 SE | 30 | 32 | 0.057673 | 0.208 | 0.08 | 261 | 0 | 0.27 | 1 | 1 | cs | TRUE
35 | LV_1132-2_1_3_line_35 | NAYY 4x150 SE | 31 | 57 | 0.0043647 | 0.208 | 0.08 | 261 | 0 | 0.27 | 1 | 1 | cs | TRUE
36 | LV_1132-2_1_3_line_36 | NAYY 4x150 SE | 32 | 47 | 0.0081488 | 0.208 | 0.08 | 261 | 0 | 0.27 | 1 | 1 | cs | TRUE
37 | LV_1132-2_1_3_line_37 | NAYY 4x150 SE | 33 | 34 | 0.016552 | 0.208 | 0.08 | 261 | 0 | 0.27 | 1 | 1 | cs | TRUE
38 | LV_1132-2_1_3_line_38 | NAYY 4x150 SE | 33 | 35 | 0.047464 | 0.208 | 0.08 | 261 | 0 | 0.27 | 1 | 1 | cs | TRUE
39 | LV_1132-2_1_3_line_39 | NAYY 4x150 SE | 34 | 36 | 0.015946 | 0.208 | 0.08 | 261 | 0 | 0.27 | 1 | 1 | cs | TRUE
40 | LV_1132-2_1_3_line_40 | NAYY 4x150 SE | 35 | 37 | 0.020577 | 0.208 | 0.08 | 261 | 0 | 0.27 | 1 | 1 | cs | TRUE
41 | LV_1132-2_1_3_line_41 | NAYY 4x150 SE | 35 | 38 | 0.11242 | 0.208 | 0.08 | 261 | 0 | 0.27 | 1 | 1 | cs | TRUE
42 | LV_1132-2_1_3_line_42 | NAYY 4x150 SE | 36 | 39 | 0.018195 | 0.208 | 0.08 | 261 | 0 | 0.27 | 1 | 1 | cs | TRUE
43 | LV_1132-2_1_3_line_43 | NAYY 4x150 SE | 37 | 40 | 0.0054092 | 0.208 | 0.08 | 261 | 0 | 0.27 | 1 | 1 | cs | TRUE
44 | LV_1132-2_1_3_line_44 | NAYY 4x150 SE | 38 | 41 | 0.11498 | 0.208 | 0.08 | 261 | 0 | 0.27 | 1 | 1 | cs | TRUE
45 | LV_1132-2_1_3_line_45 | NAYY 4x150 SE | 39 | 42 | 0.010574 | 0.208 | 0.08 | 261 | 0 | 0.27 | 1 | 1 | cs | TRUE
46 | LV_1132-2_1_3_line_46 | NAYY 4x150 SE | 40 | 43 | 0.024332 | 0.208 | 0.08 | 261 | 0 | 0.27 | 1 | 1 | cs | TRUE
47 | LV_1132-2_1_3_line_47 | NAYY 4x150 SE | 41 | 44 | 0.014906 | 0.208 | 0.08 | 261 | 0 | 0.27 | 1 | 1 | cs | TRUE
48 | LV_1132-2_1_3_line_48 | NAYY 4x150 SE | 42 | 51 | 0.0031192 | 0.208 | 0.08 | 261 | 0 | 0.27 | 1 | 1 | cs | TRUE
49 | LV_1132-2_1_3_line_49 | NAYY 4x150 SE | 43 | 50 | 0.010932 | 0.208 | 0.08 | 261 | 0 | 0.27 | 1 | 1 | cs | TRUE
50 | LV_1132-2_1_3_line_50 | NAYY 4x150 SE | 44 | 46 | 0.019169 | 0.208 | 0.08 | 261 | 0 | 0.27 | 1 | 1 | cs | TRUE
51 | LV_1132-2_1_3_line_51 | NAYY 4x150 SE | 45 | 46 | 0.044917 | 0.208 | 0.08 | 261 | 0 | 0.27 | 1 | 1 | cs | TRUE
52 | LV_1132-2_1_3_line_52 | NAYY 4x150 SE | 46 | 47 | 0.07687 | 0.208 | 0.08 | 261 | 0 | 0.27 | 1 | 1 | cs | TRUE
53 | LV_1132-2_1_3_line_53 | NAYY 4x150 SE | 48 | 49 | 0.025357 | 0.208 | 0.08 | 261 | 0 | 0.27 | 1 | 1 | cs | TRUE
54 | LV_1132-2_1_3_line_54 | NAYY 4x150 SE | 49 | 50 | 0.0012209 | 0.208 | 0.08 | 261 | 0 | 0.27 | 1 | 1 | cs | TRUE
55 | LV_1132-2_1_3_line_55 | NAYY 4x150 SE | 52 | 54 | 0.016845 | 0.208 | 0.08 | 261 | 0 | 0.27 | 1 | 1 | cs | TRUE
56 | LV_1132-2_1_3_line_56 | NAYY 4x150 SE | 52 | 55 | 0.0040442 | 0.208 | 0.08 | 261 | 0 | 0.27 | 1 | 1 | cs | TRUE
57 | LV_1132-2_1_3_line_57 | NAYY 4x150 SE | 53 | 56 | 0.04354 | 0.208 | 0.08 | 261 | 0 | 0.27 | 1 | 1 | cs | TRUE
58 | LV_1132-2_1_3_line_58 | NAYY 4x150 SE | 55 | 59 | 0.0076977 | 0.208 | 0.08 | 261 | 0 | 0.27 | 1 | 1 | cs | TRUE
59 | LV_1132-2_1_3_line_59 | NAYY 4x150 SE | 56 | 69 | 0.0044154 | 0.208 | 0.08 | 261 | 0 | 0.27 | 1 | 1 | cs | TRUE
60 | LV_1132-2_1_3_line_60 | NAYY 4x150 SE | 58 | 59 | 0.02709 | 0.208 | 0.08 | 261 | 0 | 0.27 | 1 | 1 | cs | TRUE
61 | LV_1132-2_1_3_line_61 | NAYY 4x150 SE | 60 | 61 | 0.0023281 | 0.208 | 0.08 | 261 | 0 | 0.27 | 1 | 1 | cs | TRUE
62 | LV_1132-2_1_3_line_62 | NAYY 4x150 SE | 60 | 62 | 0.0039359 | 0.208 | 0.08 | 261 | 0 | 0.27 | 1 | 1 | cs | TRUE
63 | LV_1132-2_1_3_line_63 | NAYY 4x150 SE | 61 | 63 | 0.032539 | 0.208 | 0.08 | 261 | 0 | 0.27 | 1 | 1 | cs | TRUE
64 | LV_1132-2_1_3_line_64 | NAYY 4x150 SE | 62 | 64 | 0.018176 | 0.208 | 0.08 | 261 | 0 | 0.27 | 1 | 1 | cs | TRUE
65 | LV_1132-2_1_3_line_65 | NAYY 4x150 SE | 63 | 65 | 0.079702 | 0.208 | 0.08 | 261 | 0 | 0.27 | 1 | 1 | cs | TRUE
66 | LV_1132-2_1_3_line_66 | NAYY 4x150 SE | 65 | 66 | 0.011487 | 0.208 | 0.08 | 261 | 0 | 0.27 | 1 | 1 | cs | TRUE
67 | LV_1132-2_1_3_line_67 | NAYY 4x150 SE | 66 | 67 | 0.14956 | 0.208 | 0.08 | 261 | 0 | 0.27 | 1 | 1 | cs | TRUE
68 | LV_1132-2_1_3_line_68 | NAYY 4x150 SE | 67 | 68 | 0.053835 | 0.208 | 0.08 | 261 | 0 | 0.27 | 1 | 1 | cs | TRUE
69 | LV_1132-2_1_3_line_69 | NAYY 4x150 SE | 68 | 70 | 0.0060238 | 0.208 | 0.08 | 261 | 0 | 0.27 | 1 | 1 | cs | TRUE
70 | LV_1132-2_1_3_line_70 | NAYY 4x150 SE | 70 | 71 | 0.012822 | 0.208 | 0.08 | 261 | 0 | 0.27 | 1 | 1 | cs | TRUE

## trafo
| name | std_type | hv_bus | lv_bus | sn_mva | vn_hv_kv | vn_lv_kv | vk_percent | vkr_percent | pfe_kw | i0_percent | shift_degree | tap_side | tap_neutral | tap_min | tap_max | tap_step_percent | tap_step_degree | tap_pos | tap_phase_shifter | parallel | df | in_service
0 | LV_1132-2_1_3_trafo_63 | 0.25 MVA 20/0.4 kV | 72 | 35 | 0.25 | 20 | 0.4 | 6 | 1.44 | 0.8 | 0.32 | 150 | hv | 0 | -2 | 2 | 2.5 | 0 | 0 | FALSE | 1 | 1 | TRUE

## line_geodata
| x0 | y0 | x1 | y1 | x2 | y2 | x3 | y3 | x4 | y4 | x5 | y5 | x6 | y6 | x7 | y7 | x8 | y8 | x9 | y9 | x10 | y10 | x11 | y11 | x12 | y12 | x13 | y13 | x14 | y14 | x15 | y15
0 | 2639441.3333 | 1212408.6823 | 2639453.1826 | 1212403.2685 | 2639461.5727 | 1212398.2433 | 2639469.3527 | 1212392.4136 | 2639501.8236 | 1212350.9821 | 2639515.7838 | 1212335.4321 | 2639526.2301 | 1212327.3744 | 2639529.2046 | 1212325.5784
1 | 2639735.6362 | 1212154.4753 | 2639529.2046 | 1212325.5784
2 | 2639257.2991 | 1212566.0383 | 2639441.3333 | 1212408.6823
3 | 2639735.6362 | 1212154.4753 | 2639748.0204 | 1212161.2616 | 2639776.8141 | 1212182.9882 | 2639794.2512 | 1212196.5011 | 2639808.8546 | 1212206.5598 | 2639834.6919 | 1212171.4785 | 2639845.7059 | 1212158.1665 | 2639851.3203 | 1212152.4896 | 2639856.8337 | 1212148.2906
4 | 2639257.2991 | 1212566.0383 | 2639253.7776 | 1212574.7424 | 2639261.8499 | 1212586.7803 | 2639271.7756 | 1212595.3839 | 2639283.5945 | 1212595.6618 | 2639287.3859 | 1212602.4907 | 2639288.3188 | 1212603.8609
5 | 2639856.8337 | 1212148.2906 | 2639861.6917 | 1212145.5325 | 2639868.1748 | 1212142.8854 | 2639875.2594 | 1212141.1873 | 2639883.2014 | 1212139.6617 | 2639892.5301 | 1212138.6567 | 2639900.3114 | 1212138.4308 | 2639904.3895 | 1212138.6535
6 | 2639289.763 | 1212605.9819 | 2639288.3188 | 1212603.8609
7 | 2639048.3755 | 1212437.3826 | 2639047.4568 | 1212433.819 | 2639045.7301 | 1212429.4941 | 2639037.0882 | 1212412.0889
8 | 2639037.0882 | 1212412.0889 | 2639049.0639 | 1212184.2799
9 | 2639048.3755 | 1212437.3826 | 2639049.1539 | 1212443.8137 | 2639049.1892 | 1212446.5488 | 2639048.0036 | 1212448.9313 | 2639045.7651 | 1212450.8511 | 2639041.3681 | 1212452.9125 | 2639040.6342 | 1212453.1573
10 | 2639077.246 | 1212622.7344 | 2639076.899 | 1212624.6777 | 2639076.1145 | 1212633.0997 | 2639075.1633 | 1212654.1929
11 | 2639077.246 | 1212622.7344 | 2639086.222 | 1212623.2602 | 2639089.9397 | 1212623.9849 | 2639092.6838 | 1212624.8923 | 2639094.8945 | 1212626.0519 | 2639096.3887 | 1212627.5737 | 2639097.4383 | 1212629.6929 | 2639097.7797 | 1212632.0854 | 2639097.7392 | 1212638.2699
12 | 2639077.246 | 1212622.7344 | 2639078.3732 | 1212616.4938 | 2639078.6641 | 1212615.2388
13 | 2639074.2642 | 1212698.7256 | 2639075.4763 | 1212706.2046 | 2639076.7941 | 1212711.6912
14 | 2639074.2642 | 1212698.7256 | 2639071.6655 | 1212697.6524 | 2639070.4957 | 1212696.4886 | 2639068.5585 | 1212694.1745 | 2639066.6445 | 1212690.6266 | 2639063.5787 | 1212683.1689 | 2639055.9876 | 1212660.6195
15 | 2639079.1638 | 1212721.0496 | 2639078.0571 | 1212716.9499 | 2639076.7941 | 1212711.6912
16 | 2639055.9876 | 1212660.6195 | 2639055.1804 | 1212658.2217 | 2639050.6682 | 1212646.4984
17 | 2639080.2338 | 1212608.468 | 2639078.6641 | 1212615.2388
18 | 2639080.5343 | 1212726.127 | 2639079.1638 | 1212721.0496
19 | 2639040.6426 | 1212617.217 | 2639042.564 | 1212625.4424 | 2639050.6682 | 1212646.4984
20 | 2639080.2338 | 1212608.468 | 2639077.1588 | 1212604.7234
21 | 2639080.2338 | 1212608.468 | 2639082.5999 | 1212601.76
22 | 2639080.5343 | 1212726.127 | 2639101.4224 | 1212721.928 | 2639110.8847 | 1212720.0889 | 2639122.646 | 1212716.3749 | 2639138.4273 | 1212711.2865 | 2639150.7119 | 1212706.5532 | 2639174.4471 | 1212695.8693
23 | 2639080.5343 | 1212726.127 | 2639087.1619 | 1212750.5517
24 | 2639040.6426 | 1212617.217 | 2639040.3766 | 1212616.0783 | 2639036.6441 | 1212595.542 | 2639033.0388 | 1212585.7683 | 2639028.4688 | 1212575.9128
25 | 2639077.1588 | 1212604.7234 | 2639076.1513 | 1212595.0001 | 2639076.2624 | 1212585.0061 | 2639077.1447 | 1212577.8745 | 2639078.4678 | 1212570.7234 | 2639082.9343 | 1212552.2419 | 2639084.0975 | 1212547.469 | 2639084.4653 | 1212543.5136 | 2639084.1659 | 1212539.3425 | 2639083.1239 | 1212534.8998 | 2639080.1424 | 1212529.6328 | 2639059.9483 | 1212505.4755 | 2639049.2922 | 1212491.1642 | 2639041.2531 | 1212478.6266 | 2639036.7516 | 1212469.9588 | 2639032.9749 | 1212465.4649
26 | 2639077.1588 | 1212604.7234 | 2639062.6979 | 1212587.0814
27 | 2639222.9877 | 1212713.2392 | 2639234.4559 | 1212709.6328
28 | 2639196.6556 | 1212720.6184 | 2639198.6615 | 1212720.5537 | 2639202.5112 | 1212719.6785 | 2639222.9877 | 1212713.2392
29 | 2639241.5435 | 1212707.4039 | 2639234.4559 | 1212709.6328
30 | 2639196.6556 | 1212720.6184 | 2639194.8002 | 1212719.7279 | 2639193.1065 | 1212718.5272 | 2639190.9419 | 1212716.1338 | 2639188.7594 | 1212713.0066 | 2639186.8663 | 1212709.6325
31 | 2639249.5029 | 1212704.9009 | 2639241.5435 | 1212707.4039
32 | 2639179.0478 | 1212693.7984 | 2639186.5744 | 1212709.1122 | 2639186.8663 | 1212709.6325
33 | 2639178.4272 | 1212694.0777 | 2639179.0478 | 1212693.7984
34 | 2639179.0478 | 1212693.7984 | 2639232.7495 | 1212672.768
35 | 2639174.4471 | 1212695.8693 | 2639178.4272 | 1212694.0777
36 | 2639232.7495 | 1212672.768 | 2639237.3738 | 1212670.9571 | 2639240.2934 | 1212669.6904
37 | 2639494.7169 | 1212846.7932 | 2639496.7374 | 1212863.2218
38 | 2639480.2274 | 1212801.8229 | 2639481.7752 | 1212806.6915 | 2639483.594 | 1212811.951 | 2639487.9187 | 1212820.7958 | 2639490.4871 | 1212827.5723 | 2639492.6439 | 1212835.6913 | 2639494.5399 | 1212845.3539 | 2639494.7169 | 1212846.7932
39 | 2639498.1832 | 1212879.0976 | 2639497.4738 | 1212869.2094 | 2639496.7374 | 1212863.2218
40 | 2639480.2274 | 1212801.8229 | 2639500.7638 | 1212800.5313
41 | 2639480.2274 | 1212801.8229 | 2639478.975 | 1212795.9223 | 2639477.812 | 1212786.8426 | 2639476.2001 | 1212754.9134 | 2639475.2218 | 1212746.6133 | 2639473.2631 | 1212738.3956 | 2639470.6108 | 1212731.663 | 2639465.5561 | 1212721.7683 | 2639458.9081 | 1212711.5629 | 2639453.6658 | 1212704.7576 | 2639450.8334 | 1212702.2708 | 2639448.5351 | 1212700.5991 | 2639446.0359 | 1212699.4263
42 | 2639498.1832 | 1212879.0976 | 2639516.3485 | 1212880.1302
43 | 2639506.1623 | 1212800.1917 | 2639500.7638 | 1212800.5313
44 | 2639446.0359 | 1212699.4263 | 2639423.9231 | 1212692.3317 | 2639411.1766 | 1212687.6115 | 2639396.4324 | 1212680.5434 | 2639388.2152 | 1212676.7092 | 2639382.3798 | 1212674.5806 | 2639375.4638 | 1212672.7116 | 2639351.4255 | 1212668.4285 | 2639347.1642 | 1212667.2108 | 2639343.2394 | 1212665.6395 | 2639339.5011 | 1212663.447 | 2639337.9591 | 1212662.229
45 | 2639526.8958 | 1212880.8109 | 2639526.2948 | 1212880.6957 | 2639516.3485 | 1212880.1302
46 | 2639530.4466 | 1212798.6644 | 2639506.1623 | 1212800.1917
47 | 2639327.3623 | 1212651.7806 | 2639335.4276 | 1212660.2294 | 2639337.9591 | 1212662.229
48 | 2639526.8958 | 1212880.8109 | 2639529.9593 | 1212881.3981
49 | 2639530.4466 | 1212798.6644 | 2639541.3771 | 1212798.8258
50 | 2639311.5586 | 1212641.7726 | 2639313.3805 | 1212641.9736 | 2639316.4191 | 1212643.1387 | 2639319.357 | 1212644.6034 | 2639322.9638 | 1212647.173 | 2639327.3623 | 1212651.7806
51 | 2639311.5586 | 1212641.7726 | 2639311.6391 | 1212637.6263 | 2639311.7871 | 1212630.1451 | 2639311.2697 | 1212627.9627 | 2639310.0713 | 1212625.3755 | 2639308.3376 | 1212623.3185 | 2639294.4291 | 1212611.5868 | 2639290.9674 | 1212607.7506 | 2639289.763 | 1212605.9819
52 | 2639311.5586 | 1212641.7726 | 2639309.2117 | 1212641.6904 | 2639305.9118 | 1212642.1356 | 2639293.9947 | 1212646.393 | 2639240.2934 | 1212669.6904
53 | 2639566.8782 | 1212791.7421 | 2639556.7499 | 1212795.7925 | 2639542.5749 | 1212798.5895
54 | 2639542.5749 | 1212798.5895 | 2639541.3771 | 1212798.8258 | 2639541.3771 | 1212798.8258
55 | 2639032.9749 | 1212465.4649 | 2639033.6744 | 1212457.2424 | 2639034.1477 | 1212455.7336 | 2639035.6807 | 1212454.8097 | 2639040.6342 | 1212453.1573
56 | 2639032.9749 | 1212465.4649 | 2639028.9741 | 1212464.8739
57 | 2639026.6113 | 1212571.9071 | 2639028.7966 | 1212571.1543 | 2639031.9963 | 1212569.7744 | 2639034.4843 | 1212569.1792 | 2639040.2809 | 1212569.1616 | 2639043.974 | 1212570.1641 | 2639046.7699 | 1212571.283 | 2639050.769 | 1212574.2887 | 2639055.8753 | 1212578.758 | 2639062.6979 | 1212587.0814
58 | 2639028.9741 | 1212464.8739 | 2639021.359 | 1212463.749
59 | 2639026.6113 | 1212571.9071 | 2639028.4688 | 1212575.9128
60 | 2639005.1201 | 1212445.3874 | 2639004.719 | 1212446.0912 | 2639004.594 | 1212447.7803 | 2639004.8193 | 1212449.3493 | 2639005.9709 | 1212452.1584 | 2639010.5515 | 1212458.0251 | 2639014.101 | 1212461.2613 | 2639019.3514 | 1212463.4524 | 2639021.359 | 1212463.749
61 | 2639092.7618 | 1212771.9407 | 2639093.3175 | 1212774.2016
62 | 2639092.7618 | 1212771.9407 | 2639091.8223 | 1212768.1186
63 | 2639098.5477 | 1212806.2728 | 2639098.3644 | 1212803.6998 | 2639097.758 | 1212797.7146 | 2639096.842 | 1212791.4272 | 2639095.8035 | 1212785.2835 | 2639094.4926 | 1212778.9824 | 2639093.3175 | 1212774.2016
64 | 2639087.1619 | 1212750.5517 | 2639090.8003 | 1212763.9606 | 2639091.8223 | 1212768.1186
65 | 2639098.5477 | 1212806.2728 | 2639098.7818 | 1212809.5615 | 2639098.7883 | 1212814.3643 | 2639098.6478 | 1212819.5887 | 2639098.1935 | 1212823.9882 | 2639097.7336 | 1212828.0987 | 2639097.1138 | 1212832.2638 | 2639095.9565 | 1212838.4598 | 2639094.8002 | 1212843.3328 | 2639093.3915 | 1212849.6495 | 2639089.7842 | 1212861.0769 | 2639082.2639 | 1212883.6986
66 | 2639082.2639 | 1212883.6986 | 2639079.9893 | 1212890.541 | 2639078.7247 | 1212894.6261
67 | 2639035.1568 | 1213037.6997 | 2639042.9371 | 1213013.0696 | 2639069.4348 | 1212924.6361 | 2639078.7247 | 1212894.6261
68 | 2639035.1568 | 1213037.6997 | 2639026.2259 | 1213035.0176 | 2639019.087 | 1213031.2909 | 2639013.2158 | 1213025.3602 | 2639004.9532 | 1213011.0869 | 2638996.5073 | 1213003.1075
69 | 2638992.1174 | 1212998.9831 | 2638992.4282 | 1212999.2537 | 2638996.5073 | 1213003.1075
70 | 2638992.1174 | 1212998.9831 | 2638982.4472 | 1212990.5631

## bus_geodata
| x | y | coords
0 | 2639529.2046 | 1212325.5784
1 | 2639441.3333 | 1212408.6823
2 | 2639735.6362 | 1212154.4753
3 | 2639257.2991 | 1212566.0383
4 | 2639856.8337 | 1212148.2906
5 | 2639288.3188 | 1212603.8609
6 | 2639904.3895 | 1212138.6535
7 | 2639037.0882 | 1212412.0889
8 | 2639048.3755 | 1212437.3826
9 | 2639049.0639 | 1212184.2798
10 | 2639075.1633 | 1212654.1929
11 | 2639077.246 | 1212622.7344
12 | 2639074.2642 | 1212698.7256
13 | 2639076.7941 | 1212711.6912
14 | 2639055.9876 | 1212660.6195
15 | 2639097.7392 | 1212638.2699
16 | 2639078.6641 | 1212615.2388
17 | 2639079.1638 | 1212721.0496
18 | 2639050.6682 | 1212646.4984
19 | 2639080.2338 | 1212608.468
20 | 2639080.5343 | 1212726.127
21 | 2639040.6426 | 1212617.217
22 | 2639077.1588 | 1212604.7234
23 | 2639082.5999 | 1212601.76
24 | 2639222.9877 | 1212713.2392
25 | 2639234.4559 | 1212709.6328
26 | 2639196.6556 | 1212720.6184
27 | 2639241.5435 | 1212707.4039
28 | 2639186.8663 | 1212709.6325
29 | 2639249.5029 | 1212704.9009
30 | 2639179.0478 | 1212693.7984
31 | 2639178.4272 | 1212694.0777
32 | 2639232.7495 | 1212672.768
33 | 2639494.7169 | 1212846.7932
34 | 2639496.7374 | 1212863.2218
35 | 2639480.2274 | 1212801.8229
36 | 2639498.1832 | 1212879.0976
37 | 2639500.7638 | 1212800.5313
38 | 2639446.0359 | 1212699.4263
39 | 2639516.3485 | 1212880.1302
40 | 2639506.1623 | 1212800.1917
41 | 2639337.9591 | 1212662.229
42 | 2639526.8958 | 1212880.8109
43 | 2639530.4466 | 1212798.6644
44 | 2639327.3623 | 1212651.7806
45 | 2639289.763 | 1212605.9819
46 | 2639311.5586 | 1212641.7726
47 | 2639240.2934 | 1212669.6904
48 | 2639566.8782 | 1212791.7421
49 | 2639542.5749 | 1212798.5895
50 | 2639541.3771 | 1212798.8258
51 | 2639529.9593 | 1212881.3981
52 | 2639032.9749 | 1212465.4649
53 | 2639062.6979 | 1212587.0814
54 | 2639040.6342 | 1212453.1573
55 | 2639028.9741 | 1212464.8739
56 | 2639026.6113 | 1212571.9071
57 | 2639174.4471 | 1212695.8693
58 | 2639005.1201 | 1212445.3874
59 | 2639021.359 | 1212463.749
60 | 2639092.7618 | 1212771.9407
61 | 2639093.3175 | 1212774.2016
62 | 2639091.8223 | 1212768.1186
63 | 2639098.5477 | 1212806.2728
64 | 2639087.1619 | 1212750.5517
65 | 2639082.2639 | 1212883.6986
66 | 2639078.7247 | 1212894.6261
67 | 2639035.1568 | 1213037.6997
68 | 2638996.5073 | 1213003.1075
69 | 2639028.4688 | 1212575.9128
70 | 2638992.1174 | 1212998.9831
71 | 2638982.4472 | 1212990.5631
72 | 2639530.4466 | 1212798.6644

## line_std_types
| c_nf_per_km | r_ohm_per_km | x_ohm_per_km | max_i_ka | type | q_mm2 | alpha | voltage_rating
NAYY 4x50 SE | 210 | 0.642 | 0.083 | 0.142 | cs | 50 | 0.00403 | LV
NAYY 4x120 SE | 264 | 0.225 | 0.08 | 0.242 | cs | 120 | 0.00403 | LV
NAYY 4x150 SE | 261 | 0.208 | 0.08 | 0.27 | cs | 150 | 0.00403 | LV
NA2XS2Y 1x95 RM/25 12/20 kV | 216 | 0.313 | 0.132 | 0.252 | cs | 95 | 0.00403 | MV
NA2XS2Y 1x185 RM/25 12/20 kV | 273 | 0.161 | 0.117 | 0.362 | cs | 185 | 0.00403 | MV
NA2XS2Y 1x240 RM/25 12/20 kV | 304 | 0.122 | 0.112 | 0.421 | cs | 240 | 0.00403 | MV
NA2XS2Y 1x95 RM/25 6/10 kV | 315 | 0.313 | 0.123 | 0.249 | cs | 95 | 0.00403 | MV
NA2XS2Y 1x185 RM/25 6/10 kV | 406 | 0.161 | 0.11 | 0.358 | cs | 185 | 0.00403 | MV
NA2XS2Y 1x240 RM/25 6/10 kV | 456 | 0.122 | 0.105 | 0.416 | cs | 240 | 0.00403 | MV
NA2XS2Y 1x150 RM/25 12/20 kV | 250 | 0.206 | 0.116 | 0.319 | cs | 150 | 0.00403 | MV
NA2XS2Y 1x120 RM/25 12/20 kV | 230 | 0.253 | 0.119 | 0.283 | cs | 120 | 0.00403 | MV
NA2XS2Y 1x70 RM/25 12/20 kV | 190 | 0.443 | 0.132 | 0.22 | cs | 70 | 0.00403 | MV
NA2XS2Y 1x150 RM/25 6/10 kV | 360 | 0.206 | 0.11 | 0.315 | cs | 150 | 0.00403 | MV
NA2XS2Y 1x120 RM/25 6/10 kV | 340 | 0.253 | 0.113 | 0.28 | cs | 120 | 0.00403 | MV
NA2XS2Y 1x70 RM/25 6/10 kV | 280 | 0.443 | 0.123 | 0.217 | cs | 70 | 0.00403 | MV
N2XS(FL)2Y 1x120 RM/35 64/110 kV | 112 | 0.153 | 0.166 | 0.366 | cs | 120 | 0.00393 | HV
N2XS(FL)2Y 1x185 RM/35 64/110 kV | 125 | 0.099 | 0.156 | 0.457 | cs | 185 | 0.00393 | HV
N2XS(FL)2Y 1x240 RM/35 64/110 kV | 135 | 0.075 | 0.149 | 0.526 | cs | 240 | 0.00393 | HV
N2XS(FL)2Y 1x300 RM/35 64/110 kV | 144 | 0.06 | 0.144 | 0.588 | cs | 300 | 0.00393 | HV
15-AL1/3-ST1A 0.4 | 11 | 1.8769 | 0.35 | 0.105 | ol | 16 | 0.00403 | LV
24-AL1/4-ST1A 0.4 | 11.25 | 1.2012 | 0.335 | 0.14 | ol | 24 | 0.00403 | LV
48-AL1/8-ST1A 0.4 | 12.2 | 0.5939 | 0.3 | 0.21 | ol | 48 | 0.00403 | LV
94-AL1/15-ST1A 0.4 | 13.2 | 0.306 | 0.29 | 0.35 | ol | 94 | 0.00403 | LV
34-AL1/6-ST1A 10.0 | 9.7 | 0.8342 | 0.36 | 0.17 | ol | 34 | 0.00403 | MV
48-AL1/8-ST1A 10.0 | 10.1 | 0.5939 | 0.35 | 0.21 | ol | 48 | 0.00403 | MV
70-AL1/11-ST1A 10.0 | 10.4 | 0.4132 | 0.339 | 0.29 | ol | 70 | 0.00403 | MV
94-AL1/15-ST1A 10.0 | 10.75 | 0.306 | 0.33 | 0.35 | ol | 94 | 0.00403 | MV
122-AL1/20-ST1A 10.0 | 11.1 | 0.2376 | 0.323 | 0.41 | ol | 122 | 0.00403 | MV
149-AL1/24-ST1A 10.0 | 11.25 | 0.194 | 0.315 | 0.47 | ol | 149 | 0.00403 | MV
34-AL1/6-ST1A 20.0 | 9.15 | 0.8342 | 0.382 | 0.17 | ol | 34 | 0.00403 | MV
48-AL1/8-ST1A 20.0 | 9.5 | 0.5939 | 0.372 | 0.21 | ol | 48 | 0.00403 | MV
70-AL1/11-ST1A 20.0 | 9.7 | 0.4132 | 0.36 | 0.29 | ol | 70 | 0.00403 | MV
94-AL1/15-ST1A 20.0 | 10 | 0.306 | 0.35 | 0.35 | ol | 94 | 0.00403 | MV
122-AL1/20-ST1A 20.0 | 10.3 | 0.2376 | 0.344 | 0.41 | ol | 122 | 0.00403 | MV
149-AL1/24-ST1A 20.0 | 10.5 | 0.194 | 0.337 | 0.47 | ol | 149 | 0.00403 | MV
184-AL1/30-ST1A 20.0 | 10.75 | 0.1571 | 0.33 | 0.535 | ol | 184 | 0.00403 | MV
243-AL1/39-ST1A 20.0 | 11 | 0.1188 | 0.32 | 0.645 | ol | 243 | 0.00403 | MV
48-AL1/8-ST1A 110.0 | 8 | 0.5939 | 0.46 | 0.21 | ol | 48 | 0.00403 | HV
70-AL1/11-ST1A 110.0 | 8.4 | 0.4132 | 0.45 | 0.29 | ol | 70 | 0.00403 | HV
94-AL1/15-ST1A 110.0 | 8.65 | 0.306 | 0.44 | 0.35 | ol | 94 | 0.00403 | HV
122-AL1/20-ST1A 110.0 | 8.5 | 0.2376 | 0.43 | 0.41 | ol | 122 | 0.00403 | HV
149-AL1/24-ST1A 110.0 | 8.75 | 0.194 | 0.41 | 0.47 | ol | 149 | 0.00403 | HV
184-AL1/30-ST1A 110.0 | 8.8 | 0.1571 | 0.4 | 0.535 | ol | 184 | 0.00403 | HV
243-AL1/39-ST1A 110.0 | 9 | 0.1188 | 0.39 | 0.645 | ol | 243 | 0.00403 | HV
305-AL1/39-ST1A 110.0 | 9.2 | 0.0949 | 0.38 | 0.74 | ol | 305 | 0.00403 | HV
490-AL1/64-ST1A 110.0 | 9.75 | 0.059 | 0.37 | 0.96 | ol | 490 | 0.00403 | HV
679-AL1/86-ST1A 110.0 | 9.95 | 0.042 | 0.36 | 1.15 | ol | 679 | 0.00403 | HV
490-AL1/64-ST1A 220.0 | 10 | 0.059 | 0.285 | 0.96 | ol | 490 | 0.00403 | HV
679-AL1/86-ST1A 220.0 | 11.7 | 0.042 | 0.275 | 1.15 | ol | 679 | 0.00403 | HV
490-AL1/64-ST1A 380.0 | 11 | 0.059 | 0.253 | 0.96 | ol | 490 | 0.00403 | HV
679-AL1/86-ST1A 380.0 | 14.6 | 0.042 | 0.25 | 1.15 | ol | 679 | 0.00403 | HV

## trafo_std_types
| i0_percent | pfe_kw | vkr_percent | sn_mva | vn_lv_kv | vn_hv_kv | vk_percent | shift_degree | vector_group | tap_side | tap_neutral | tap_min | tap_max | tap_step_degree | tap_step_percent | tap_phase_shifter
160 MVA 380/110 kV | 0.06 | 60 | 0.25 | 160 | 110 | 380 | 12.2 | 0 | Yy0 | hv | 0 | -9 | 9 | 0 | 1.5 | FALSE
100 MVA 220/110 kV | 0.06 | 55 | 0.26 | 100 | 110 | 220 | 12 | 0 | Yy0 | hv | 0 | -9 | 9 | 0 | 1.5 | FALSE
63 MVA 110/20 kV | 0.04 | 22 | 0.32 | 63 | 20 | 110 | 18 | 150 | YNd5 | hv | 0 | -9 | 9 | 0 | 1.5 | FALSE
40 MVA 110/20 kV | 0.05 | 18 | 0.34 | 40 | 20 | 110 | 16.2 | 150 | YNd5 | hv | 0 | -9 | 9 | 0 | 1.5 | FALSE
25 MVA 110/20 kV | 0.07 | 14 | 0.41 | 25 | 20 | 110 | 12 | 150 | YNd5 | hv | 0 | -9 | 9 | 0 | 1.5 | FALSE
63 MVA 110/10 kV | 0.04 | 22 | 0.32 | 63 | 10 | 110 | 18 | 150 | YNd5 | hv | 0 | -9 | 9 | 0 | 1.5 | FALSE
40 MVA 110/10 kV | 0.05 | 18 | 0.34 | 40 | 10 | 110 | 16.2 | 150 | YNd5 | hv | 0 | -9 | 9 | 0 | 1.5 | FALSE
25 MVA 110/10 kV | 0.07 | 14 | 0.41 | 25 | 10 | 110 | 12 | 150 | YNd5 | hv | 0 | -9 | 9 | 0 | 1.5 | FALSE
0.25 MVA 20/0.4 kV | 0.32 | 0.8 | 1.44 | 0.25 | 0.4 | 20 | 6 | 150 | Yzn5 | hv | 0 | -2 | 2 | 0 | 2.5 | FALSE
0.4 MVA 20/0.4 kV | 0.3375 | 1.35 | 1.425 | 0.4 | 0.4 | 20 | 6 | 150 | Dyn5 | hv | 0 | -2 | 2 | 0 | 2.5 | FALSE
0.63 MVA 20/0.4 kV | 0.2619 | 1.65 | 1.206 | 0.63 | 0.4 | 20 | 6 | 150 | Dyn5 | hv | 0 | -2 | 2 | 0 | 2.5 | FALSE
0.25 MVA 10/0.4 kV | 0.24 | 0.6 | 1.2 | 0.25 | 0.4 | 10 | 4 | 150 | Dyn5 | hv | 0 | -2 | 2 | 0 | 2.5 | FALSE
0.4 MVA 10/0.4 kV | 0.2375 | 0.95 | 1.325 | 0.4 | 0.4 | 10 | 4 | 150 | Dyn5 | hv | 0 | -2 | 2 | 0 | 2.5 | FALSE
0.63 MVA 10/0.4 kV | 0.1873 | 1.18 | 1.0794 | 0.63 | 0.4 | 10 | 4 | 150 | Dyn5 | hv | 0 | -2 | 2 | 0 | 2.5 | FALSE

## trafo3w_std_types
| sn_hv_mva | sn_mv_mva | sn_lv_mva | vn_hv_kv | vn_mv_kv | vn_lv_kv | vk_hv_percent | vk_mv_percent | vk_lv_percent | vkr_hv_percent | vkr_mv_percent | vkr_lv_percent | pfe_kw | i0_percent | shift_mv_degree | shift_lv_degree | vector_group | tap_side | tap_neutral | tap_min | tap_max | tap_step_percent
63/25/38 MVA 110/20/10 kV | 63 | 25 | 38 | 110 | 20 | 10 | 10.4 | 10.4 | 10.4 | 0.28 | 0.32 | 0.35 | 35 | 0.89 | 0 | 0 | YN0yn0yn0 | hv | 0 | -10 | 10 | 1.2
63/25/38 MVA 110/10/10 kV | 63 | 25 | 38 | 110 | 10 | 10 | 10.4 | 10.4 | 10.4 | 0.28 | 0.32 | 0.35 | 35 | 0.89 | 0 | 0 | YN0yn0yn0 | hv | 0 | -10 | 10 | 1.2

## fuse_std_types
| fuse_type | i_rated_a | t_avg | t_min | t_total | x_avg | x_min | x_total
HV 100A | HV 100A | 100 | 0 | [10.0, 3.64, 0.854, 0.281, 0.1, 0.0531, 0.022, 0.01] | [10.0, 4.267, 1.21, 0.403, 0.1, 0.058, 0.022, 0.01] | 0 | [300.0, 350.0, 450.0, 550.0, 700.0, 850.0, 1200.0, 1752.0] | [600.0, 700.0, 900.0, 1150.0, 1665.0, 2000.0, 3000.0, 4313.0]
HV 10A | HV 10A | 10 | 0 | [10.0, 1675.0, 0.344, 0.156, 0.1, 0.0417, 0.0171, 0.01] | [10.0, 1.3, 0.3, 0.155, 0.1, 0.0555, 0.023, 0.01] | 0 | [30.0, 32.0, 35.0, 37.0, 39.0, 50.0, 70.0, 88.0] | [60.0, 70.0, 80.0, 87.0, 94.0, 110.0, 150.0, 216.0]
HV 125A | HV 125A | 125 | 0 | [10.0, 1.82, 0.344, 0.1, 0.0467, 0.0269, 0.01] | [10.0, 2.478, 0.426, 0.1, 0.0427, 0.0211, 0.01] | 0 | [375.0, 500.0, 700.0, 925.0, 1200.0, 1500.0, 2341.0] | [750.0, 1000.0, 1500.0, 2200.0, 3000.0, 4000.0, 5765.0]
HV 160A | HV 160A | 160 | 0 | [10.0, 4.15, 1.03, 0.198, 0.1, 0.051, 0.0172, 0.01] | [10.0, 2.3, 0.734, 0.274, 0.1, 0.046, 0.0177, 0.01] | 0 | [480.0, 550.0, 700.0, 1000.0, 1260.0, 1600.0, 2500.0, 3227.0] | [960.0, 1300.0, 1700.0, 2200.0, 2996.0, 4000.0, 6000.0, 7946.0]
HV 16A | HV 16A | 16 | 0 | [10.0, 0.352, 0.164, 0.1, 0.0649, 0.0342, 0.01] | [10.0, 2.34, 0.722, 0.181, 0.1, 0.055, 0.0296, 0.01] | 0 | [48.0, 60.0, 65.0, 71.0, 80.0, 100.0, 162.0] | [96.0, 110.0, 125.0, 150.0, 168.0, 200.0, 250.0, 398.0]
HV 200A | HV 200A | 200 | 0 | [10.0, 4.267, 1.21, 0.403, 0.1, 0.058, 0.022, 0.01] | [10.0, 3.73, 1.654, 0.328, 0.1, 0.0531, 0.019, 0.01] | 0 | [600.0, 700.0, 900.0, 1150.0, 1665.0, 2000.0, 3000.0, 4313.0] | [1200.0, 1500.0, 1800.0, 2700.0, 3960.0, 5000.0, 7500.0, 10620.0]
HV 20A | HV 20A | 20 | 0 | [10.0, 1.3, 0.3, 0.155, 0.1, 0.0555, 0.023, 0.01] | [10.0, 1.3, 0.161, 0.1, 0.0611, 0.0399, 0.0141, 0.01] | 0 | [60.0, 70.0, 80.0, 87.0, 94.0, 110.0, 150.0, 216.0] | [120.0, 150.0, 200.0, 223.0, 260.0, 300.0, 450.0, 532.0]
HV 25A | HV 25A | 25 | 0 | [10.0, 2.512, 0.833, 0.299, 0.1, 0.0372, 0.0223, 0.01] | [10.0, 3.125, 0.597, 0.198, 0.1, 0.0378, 0.022, 0.01] | 0 | [75.0, 82.0, 90.0, 100.0, 124.0, 170.0, 200.0, 289.0] | [150.0, 170.0, 210.0, 250.0, 294.0, 400.0, 500.0, 711.0]
HV 31.5A | HV 31.5A | 31.5 | 0 | [10.0, 2.34, 0.722, 0.181, 0.1, 0.055, 0.0296, 0.01] | [10.0, 2.84, 0.368, 0.164, 0.1, 0.0621, 0.0378, 0.0195, 0.01] | 0 | [95.0, 110.0, 125.0, 150.0, 165.0, 200.0, 250.0, 390.0] | [189.0, 220.0, 300.0, 350.0, 393.0, 450.0, 530.0, 700.0, 960.0]
HV 40A | HV 40A | 40 | 0 | [10.0, 1.3, 0.161, 0.1, 0.0611, 0.0399, 0.0141, 0.01] | [10.0, 2.05, 0.369, 0.198, 0.1, 0.051, 0.0298, 0.01] | 0 | [120.0, 150.0, 200.0, 223.0, 260.0, 300.0, 450.0, 532.0] | [240.0, 300.0, 400.0, 450.0, 530.0, 650.0, 800.0, 1311.0]
HV 50A | HV 50A | 50 | 0 | [10.0, 3.215, 0.597, 0.198, 0.1, 0.0378, 0.022, 0.01] | [10.0, 3.64, 0.854, 0.281, 0.1, 0.0531, 0.022, 0.01] | 0 | [150.0, 170.0, 210.0, 250.0, 294.0, 400.0, 500.0, 711.0] | [300.0, 350.0, 450.0, 550.0, 700.0, 850.0, 1200.0, 1752.0]
HV 6.3A | HV 6.3A | 6.3 | 0 | [10.0, 1.39, 0.344, 0.168, 0.1, 0.056, 0.0263, 0.01] | [10.0, 1.711, 0.516, 0.198, 0.1, 0.0634, 0.0303, 0.01] | 0 | [19.0, 19.5, 20.4, 20.8, 22.0, 25.0, 32.0, 48.0] | [38.0, 40.0, 43.0, 48.0, 53.0, 60.0, 75.0, 118.0]
HV 63A | HV 63A | 63 | 0 | [10.0, 2.84, 0.368, 0.164, 0.1, 0.0621, 0.0378, 0.0195, 0.01] | [10.0, 1.82, 0.344, 0.1, 0.0467, 0.0269, 0.01] | 0 | [189.0, 220.0, 300.0, 350.0, 393.0, 450.0, 530.0, 700.0, 961.0] | [378.0, 500.0, 700.0, 934.0, 1200.0, 1500.0, 2366.0]
HV 80A | HV 80A | 80 | 0 | [10.0, 2.05, 0.369, 0.198, 0.1, 0.051, 0.0298, 0.01] | [10.0, 4.15, 1.03, 0.198, 0.1, 0.051, 0.0172, 0.01] | 0 | [240.0, 300.0, 400.0, 450.0, 530.0, 650.0, 800.0, 1311.0] | [480.0, 550.0, 700.0, 1000.0, 1260.0, 1600.0, 2500.0, 3227.0]
Siemens NH-1-100 | Siemens NH-1-100 | 100 | [5400.0, 2000.0, 400.0, 20.0, 1.0, 0.2, 0.012, 0.004] | 0 | 0 | [150.0, 190.0, 250.0, 430.0, 900.0, 1250.0, 2700.0, 3600.0] | 0 | 0
Siemens NH-1-125 | Siemens NH-1-125 | 125 | [4800.0, 120.0, 7.0, 0.1, 0.004] | 0 | 0 | [180.0, 400.0, 740.0, 2000.0, 4250.0] | 0 | 0
Siemens NH-1-16 | Siemens NH-1-16 | 16 | [4000.0, 400.0, 2.0, 0.1, 0.04, 0.01] | 0 | 0 | [26.0, 35.0, 75.0, 150.0, 200.0, 300.0] | 0 | 0
Siemens NH-1-160 | Siemens NH-1-160 | 160 | [4800.0, 120.0, 7.0, 0.1, 0.004] | 0 | 0 | [210.0, 500.0, 900.0, 2300.0, 5000.0] | 0 | 0
Siemens NH-1-25 | Siemens NH-1-25 | 25 | [4000.0, 1000.0, 10.0, 0.2, 0.02, 0.01] | 0 | 0 | [40.0, 50.0, 100.0, 210.0, 400.0, 500.0] | 0 | 0
Siemens NH-1-50 | Siemens NH-1-50 | 50 | [4000.0, 40.0, 4.0, 1.0, 0.02, 0.01] | 0 | 0 | [86.0, 200.0, 300.0, 400.0, 1000.0, 1280.0] | 0 | 0
Siemens NH-1-63 | Siemens NH-1-63 | 63 | [4000.0, 100.0, 10.0, 2.0, 0.04, 0.01] | 0 | 0 | [100.0, 200.0, 300.0, 400.0, 1000.0, 1500.0] | 0 | 0
Siemens NH-1-80 | Siemens NH-1-80 | 80 | [4800.0, 120.0, 7.0, 0.1, 0.01] | 0 | 0 | [150.58, 250.0, 450.0, 1150.0, 2470.0] | 0 | 0
Siemens NH-2-1000 | Siemens NH-2-1000 | 1000 | [4800.0, 120.0, 7.0, 0.1, 0.004] | 0 | 0 | [1900.0, 3500.0, 8400.0, 24000.0, 52000.0] | 0 | 0
Siemens NH-2-200 | Siemens NH-2-200 | 200 | [4800.0, 120.0, 7.0, 0.1, 0.004] | 0 | 0 | [280.0, 650.0, 1200.0, 3000.0, 7000.0] | 0 | 0
Siemens NH-2-224 | Siemens NH-2-224 | 224 | [4800.0, 120.0, 7.0, 0.2, 0.04, 0.004] | 0 | 0 | [400.0, 750.0, 1453.0, 3025.0, 4315.0, 7600.0] | 0 | 0
Siemens NH-2-250 | Siemens NH-2-250 | 250 | [4800.0, 120.0, 7.0, 0.1, 0.004] | 0 | 0 | [450.0, 800.0, 1650.0, 4000.0, 8500.0] | 0 | 0
Siemens NH-2-315 | Siemens NH-2-315 | 315 | [4800.0, 120.0, 7.0, 0.1, 0.004] | 0 | 0 | [550.0, 920.0, 1900.0, 5000.0, 11000.0] | 0 | 0
Siemens NH-2-355 | Siemens NH-2-355 | 355 | [4800.0, 120.0, 6.0, 0.1, 0.004] | 0 | 0 | [650.0, 1116.27, 2350.0, 5840.0, 12790.0] | 0 | 0
Siemens NH-2-400 | Siemens NH-2-400 | 400 | [4800.0, 120.0, 7.0, 0.1, 0.004] | 0 | 0 | [720.0, 1350.0, 2800.0, 6500.0, 15000.0] | 0 | 0
Siemens NH-2-425 | Siemens NH-2-425 | 425 | [4800.0, 120.0, 7.0, 0.1, 0.004] | 0 | 0 | [850.0, 1500.0, 3050.0, 7500.0, 16500.0] | 0 | 0
Siemens NH-2-630 | Siemens NH-2-630 | 630 | [4800.0, 120.0, 7.0, 0.1, 0.004] | 0 | 0 | [1200.0, 2000.0, 4800.0, 12000.0, 26000.0] | 0 | 0

## res_bus
| vm_pu | va_degree | p_mw | q_mvar
0 | 0.98504 | -0.10507 | 0.00084574 | 0.00021196
1 | 0.98524 | -0.10359 | 0 | 0
2 | 0.98493 | -0.10593 | 0 | 0
3 | 0.98563 | -0.10062 | 0.0027575 | 0.0006911
4 | 0.98487 | -0.10643 | 0 | 0
5 | 0.98596 | -0.098248 | 0.00071162 | 0.00017835
6 | 0.98485 | -0.10657 | 0.00027783 | 6.9631e-05
7 | 0.97269 | -0.19323 | 0.00046973 | 0.00011773
8 | 0.97273 | -0.19292 | 0 | 0
9 | 0.9725 | -0.19461 | 0.00056366 | 0.00014127
10 | 0.97367 | -0.18604 | 0.000586 | 0.00014687
11 | 0.9737 | -0.18585 | 0 | 0
12 | 0.97645 | -0.16602 | 0 | 0
13 | 0.97666 | -0.16451 | 0.0011264 | 0.0002823
14 | 0.97576 | -0.17099 | 0.00065518 | 0.0001642
15 | 0.97366 | -0.18618 | 0.0010021 | 0.00025116
16 | 0.97372 | -0.18572 | 0.00050207 | 0.00012583
17 | 0.97683 | -0.16329 | 0.00059946 | 0.00015024
18 | 0.97553 | -0.17262 | 0.00072635 | 0.00018204
19 | 0.97374 | -0.18556 | 0 | 0
20 | 0.97692 | -0.1626 | 0 | 0
21 | 0.9751 | -0.17572 | 0.0005412 | 0.00013564
22 | 0.97376 | -0.18542 | 0 | 0
23 | 0.97373 | -0.18563 | 0.00082096 | 0.00020575
24 | 0.97988 | -0.14142 | 0.0006877 | 0.00017235
25 | 0.97982 | -0.14184 | 0.00076711 | 0.00019226
26 | 0.98004 | -0.14026 | 0 | 0
27 | 0.97979 | -0.14204 | 0.00076691 | 0.00019221
28 | 0.98013 | -0.13962 | 0.0012854 | 0.00032216
29 | 0.97977 | -0.1422 | 0.001845 | 0.00046241
30 | 0.98027 | -0.13864 | 0 | 0
31 | 0.98024 | -0.1388 | 0.00054797 | 0.00013733
32 | 0.98267 | -0.12148 | 0.00042565 | 0.00010668
33 | 0.99743 | -0.017937 | 0.001857 | 0.00046541
34 | 0.99658 | -0.023904 | 0.0053284 | 0.0013354
35 | 1 | 0 | -0.10144 | -0.025318
36 | 0.99588 | -0.028808 | 0 | 0
37 | 0.99924 | -0.0053156 | 0.0056812 | 0.0014238
38 | 0.9941 | -0.040945 | 0 | 0
39 | 0.99509 | -0.03441 | 0.018837 | 0.0047211
40 | 0.99908 | -0.006407 | 0.0047198 | 0.0011829
41 | 0.98806 | -0.083318 | 0.00060021 | 0.00015043
42 | 0.99491 | -0.035662 | 0.0065989 | 0.0016538
43 | 0.99855 | -0.01017 | 0 | 0
44 | 0.98729 | -0.088756 | 0.00067055 | 0.00016805
45 | 0.98597 | -0.098125 | 0.00073088 | 0.00018318
46 | 0.98632 | -0.09563 | 0 | 0
47 | 0.98302 | -0.11903 | 0.00042543 | 0.00010662
48 | 0.998 | -0.013988 | 0.0077369 | 0.0019391
49 | 0.99828 | -0.012022 | 0.0053682 | 0.0013454
50 | 0.99831 | -0.011862 | 0.0023504 | 0.00058907
51 | 0.99489 | -0.035823 | 0.0051376 | 0.0012876
52 | 0.9728 | -0.19237 | 0 | 0
53 | 0.974 | -0.1837 | 0.00055382 | 0.0001388
54 | 0.97276 | -0.19269 | 0.00073951 | 0.00018534
55 | 0.97279 | -0.19248 | 0.00026557 | 6.6557e-05
56 | 0.97448 | -0.18018 | 0 | 0
57 | 0.9801 | -0.13984 | 0.00075302 | 0.00018873
58 | 0.97272 | -0.19295 | 0.0010457 | 0.00026207
59 | 0.97276 | -0.19265 | 0.001092 | 0.00027369
60 | 0.97629 | -0.16716 | 0.0015277 | 0.00038287
61 | 0.97626 | -0.16732 | 0.00072088 | 0.00018067
62 | 0.97633 | -0.16683 | 0.0011483 | 0.00028779
63 | 0.97599 | -0.16931 | 0.00015007 | 3.7611e-05
64 | 0.97658 | -0.16508 | 0.00014226 | 3.5654e-05
65 | 0.97533 | -0.17405 | 0.0021798 | 0.00054631
66 | 0.97527 | -0.17447 | 0.0013607 | 0.00034103
67 | 0.97481 | -0.1778 | 0 | 0
68 | 0.97465 | -0.17899 | 0.0004589 | 0.00011501
69 | 0.97453 | -0.17982 | 0.0012998 | 0.00032577
70 | 0.97463 | -0.1791 | 0.0011595 | 0.00029059
71 | 0.97462 | -0.17916 | 0.00048826 | 0.00012237
72 | 0.99998 | 149.9947 | 0 | 0

## res_line
| p_from_mw | q_from_mvar | p_to_mw | q_to_mvar | pl_mw | ql_mvar | i_from_ka | i_to_ka | i_ka | vm_from_pu | va_from_degree | vm_to_pu | va_to_degree | loading_percent
0 | -0.0011236 | -0.00027547 | 0.0011238 | 0.00027399 | 2.2001e-07 | -1.4781e-06 | 0.0016952 | 0.0016947 | 0.0016952 | 0.98504 | -0.10507 | 0.98524 | -0.10359 | 0.62785
1 | 0.00027788 | 6.3503e-05 | -0.00027786 | -6.6905e-05 | 2.9267e-08 | -3.4015e-06 | 0.00041768 | 0.00041882 | 0.00041882 | 0.98504 | -0.10507 | 0.98493 | -0.10593 | 0.15512
2 | -0.0011238 | -0.00027399 | 0.0011243 | 0.00027107 | 4.3365e-07 | -2.918e-06 | 0.0016947 | 0.0016936 | 0.0016947 | 0.98524 | -0.10359 | 0.98563 | -0.10062 | 0.62765
3 | 0.00027786 | 6.6905e-05 | -0.00027784 | -6.9007e-05 | 1.8174e-08 | -2.1023e-06 | 0.00041882 | 0.00041956 | 0.00041956 | 0.98493 | -0.10593 | 0.98487 | -0.10643 | 0.15539
4 | -0.0038818 | -0.00096217 | 0.003883 | 0.0009619 | 1.2479e-06 | -2.6342e-07 | 0.0058566 | 0.0058563 | 0.0058566 | 0.98563 | -0.10062 | 0.98596 | -0.098248 | 2.1691
5 | 0.00027784 | 6.9007e-05 | -0.00027783 | -6.9631e-05 | 5.4085e-09 | -6.2415e-07 | 0.00041956 | 0.00041978 | 0.00041978 | 0.98487 | -0.10643 | 0.98485 | -0.10657 | 0.15547
6 | -0.0045947 | -0.0011403 | 0.0045947 | 0.0011403 | 7.6904e-08 | -3.1476e-09 | 0.0069303 | 0.0069303 | 0.0069303 | 0.98596 | -0.098248 | 0.98597 | -0.098125 | 2.5668
7 | -0.0010335 | -0.0002562 | 0.0010335 | 0.00025587 | 4.3257e-08 | -3.2806e-07 | 0.00158 | 0.0015799 | 0.00158 | 0.97269 | -0.19323 | 0.97273 | -0.19292 | 0.5852
8 | 0.00056376 | 0.00013848 | -0.00056366 | -0.00014127 | 1.0576e-07 | -2.7903e-06 | 0.00086144 | 0.00086245 | 0.00086245 | 0.97269 | -0.19323 | 0.9725 | -0.19461 | 0.31943
9 | -0.0010335 | -0.00025587 | 0.0010336 | 0.00025563 | 3.1856e-08 | -2.4165e-07 | 0.0015799 | 0.0015798 | 0.0015799 | 0.97273 | -0.19292 | 0.97276 | -0.19269 | 0.58515
10 | -0.000586 | -0.00014687 | 0.00058602 | 0.00014648 | 1.5786e-08 | -3.8631e-07 | 0.00089556 | 0.00089542 | 0.00089556 | 0.97367 | -0.18604 | 0.9737 | -0.18585 | 0.33169
11 | 0.0010022 | 0.00025079 | -0.0010021 | -0.00025116 | 4.5758e-08 | -3.7126e-07 | 0.0015314 | 0.0015316 | 0.0015316 | 0.9737 | -0.18585 | 0.97366 | -0.18618 | 0.56724
12 | -0.0015882 | -0.00039727 | 0.0015882 | 0.00039719 | 2.804e-08 | -8.412e-08 | 0.0024268 | 0.0024268 | 0.0024268 | 0.9737 | -0.18585 | 0.97372 | -0.18572 | 0.89883
13 | -0.010893 | -0.0027242 | 0.010895 | 0.0027249 | 2.2724e-06 | 7.0861e-07 | 0.016598 | 0.016598 | 0.016598 | 0.97645 | -0.16602 | 0.97666 | -0.16451 | 6.1473
14 | 0.010893 | 0.0027242 | -0.010885 | -0.0027219 | 7.455e-06 | 2.3252e-06 | 0.016598 | 0.016598 | 0.016598 | 0.97645 | -0.16602 | 0.97576 | -0.17099 | 6.1474
15 | -0.012022 | -0.0030072 | 0.012024 | 0.0030079 | 2.0206e-06 | 6.5631e-07 | 0.018314 | 0.018314 | 0.018314 | 0.97666 | -0.16451 | 0.97683 | -0.16329 | 6.7829
16 | 0.01023 | 0.0025577 | -0.010228 | -0.002557 | 2.2914e-06 | 6.9286e-07 | 0.015599 | 0.015599 | 0.015599 | 0.97576 | -0.17099 | 0.97553 | -0.17262 | 5.7773
17 | -0.0020903 | -0.00052302 | 0.0020904 | 0.00052295 | 4.4246e-08 | -6.9439e-08 | 0.0031941 | 0.003194 | 0.0031941 | 0.97372 | -0.18572 | 0.97374 | -0.18556 | 1.183
18 | -0.012623 | -0.0031581 | 0.012624 | 0.0031585 | 1.2132e-06 | 4.0075e-07 | 0.019227 | 0.019227 | 0.019227 | 0.97683 | -0.16329 | 0.97692 | -0.1626 | 7.1211
19 | 0.0095016 | 0.002375 | -0.0094976 | -0.0023738 | 4.0632e-06 | 1.1758e-06 | 0.014491 | 0.014491 | 0.014491 | 0.97553 | -0.17262 | 0.9751 | -0.17572 | 5.3671
20 | -0.0029113 | -0.00072861 | 0.0029114 | 0.00072858 | 5.9767e-08 | -3.722e-08 | 0.0044485 | 0.0044485 | 0.0044485 | 0.97374 | -0.18556 | 0.97376 | -0.18542 | 1.6476
21 | 0.00082097 | 0.00020567 | -0.00082096 | -0.00020575 | 6.9857e-09 | -8.5794e-08 | 0.0012545 | 0.0012546 | 0.0012546 | 0.97374 | -0.18556 | 0.97373 | -0.18563 | 0.46465
22 | -0.021973 | -0.0054984 | 0.022043 | 0.0055238 | 6.9225e-05 | 2.5381e-05 | 0.033466 | 0.033466 | 0.033466 | 0.97692 | -0.1626 | 0.9801 | -0.13984 | 12.3948
23 | 0.0093491 | 0.0023399 | -0.0093459 | -0.002339 | 3.2019e-06 | 9.1475e-07 | 0.014239 | 0.014239 | 0.014239 | 0.97692 | -0.1626 | 0.97658 | -0.16508 | 5.2738
24 | 0.0089564 | 0.0022381 | -0.0089513 | -0.0022367 | 5.0483e-06 | 1.4015e-06 | 0.013665 | 0.013665 | 0.013665 | 0.9751 | -0.17572 | 0.97453 | -0.17982 | 5.0613
25 | 0.0041805 | 0.0010423 | -0.0041766 | -0.0010427 | 3.9889e-06 | -4.1341e-07 | 0.0063864 | 0.0063871 | 0.0063871 | 0.97376 | -0.18542 | 0.9728 | -0.19237 | 2.3656
26 | -0.0070919 | -0.0017708 | 0.0070936 | 0.0017712 | 1.671e-06 | 3.5886e-07 | 0.010835 | 0.010835 | 0.010835 | 0.97376 | -0.18542 | 0.974 | -0.1837 | 4.0129
27 | 0.0033794 | 0.00084664 | -0.0033792 | -0.00084671 | 1.9755e-07 | -7.5444e-08 | 0.0051317 | 0.0051318 | 0.0051318 | 0.97988 | -0.14142 | 0.97982 | -0.14184 | 1.9006
28 | -0.0040671 | -0.001019 | 0.0040677 | 0.0010189 | 6.5262e-07 | -9.4448e-08 | 0.006176 | 0.0061759 | 0.006176 | 0.97988 | -0.14142 | 0.98004 | -0.14026 | 2.2874
29 | 0.002612 | 0.00065446 | -0.002612 | -0.00065452 | 7.2952e-08 | -6.5518e-08 | 0.0039668 | 0.0039668 | 0.0039668 | 0.97982 | -0.14184 | 0.97979 | -0.14204 | 1.4692
30 | -0.0040677 | -0.0010189 | 0.0040681 | 0.0010188 | 3.5804e-07 | -5.187e-08 | 0.0061759 | 0.0061758 | 0.0061759 | 0.98004 | -0.14026 | 0.98013 | -0.13962 | 2.2874
31 | 0.0018451 | 0.00046232 | -0.001845 | -0.00046241 | 4.088e-08 | -8.9358e-08 | 0.0028021 | 0.0028021 | 0.0028021 | 0.97979 | -0.14204 | 0.97977 | -0.1422 | 1.0378
32 | -0.0053535 | -0.001341 | 0.0053542 | 0.0013411 | 7.279e-07 | 5.7359e-08 | 0.0081274 | 0.0081273 | 0.0081274 | 0.98013 | -0.13962 | 0.98027 | -0.13864 | 3.0101
33 | 0.023347 | 0.0058512 | -0.023347 | -0.005851 | 5.3346e-07 | 1.966e-07 | 0.035441 | 0.035441 | 0.035441 | 0.98027 | -0.13864 | 0.98024 | -0.1388 | 13.1262
34 | -0.028702 | -0.0071923 | 0.02877 | 0.0072178 | 6.831e-05 | 2.5544e-05 | 0.043568 | 0.043568 | 0.043568 | 0.98027 | -0.13864 | 0.98267 | -0.12148 | 16.1363
35 | 0.022799 | 0.0057137 | -0.022796 | -0.0057125 | 3.2622e-06 | 1.1997e-06 | 0.034609 | 0.034609 | 0.034609 | 0.98024 | -0.1388 | 0.9801 | -0.13984 | 12.8181
36 | -0.029196 | -0.0073245 | 0.029206 | 0.0073282 | 9.9395e-06 | 3.7196e-06 | 0.044212 | 0.044212 | 0.044212 | 0.98267 | -0.12148 | 0.98302 | -0.11903 | 16.3749
37 | 0.035979 | 0.0090265 | -0.035949 | -0.0090153 | 2.976e-05 | 1.123e-05 | 0.053678 | 0.053678 | 0.053678 | 0.99743 | -0.017937 | 0.99658 | -0.023904 | 19.8808
38 | -0.037836 | -0.0094919 | 0.03793 | 0.0095276 | 9.4373e-05 | 3.5676e-05 | 0.056448 | 0.056448 | 0.056448 | 0.99743 | -0.017937 | 1 | 0 | 20.9068
39 | 0.030621 | 0.0076799 | -0.0306 | -0.0076721 | 2.0802e-05 | 7.793e-06 | 0.045722 | 0.045722 | 0.045722 | 0.99658 | -0.023904 | 0.99588 | -0.028808 | 16.9341
40 | 0.025893 | 0.006493 | -0.025874 | -0.006486 | 1.9062e-05 | 7.0618e-06 | 0.03853 | 0.03853 | 0.03853 | 1 | 0 | 0.99924 | -0.0053156 | 14.2704
41 | 0.036812 | 0.0092968 | -0.036602 | -0.0092173 | 0.00021068 | 7.9564e-05 | 0.054802 | 0.054803 | 0.054803 | 1 | 0 | 0.9941 | -0.040945 | 20.2973
42 | 0.0306 | 0.0076721 | -0.030576 | -0.0076632 | 2.3735e-05 | 8.8922e-06 | 0.045722 | 0.045722 | 0.045722 | 0.99588 | -0.028808 | 0.99509 | -0.03441 | 16.9342
43 | 0.020193 | 0.0050621 | -0.020189 | -0.005061 | 3.052e-06 | 1.103e-06 | 0.03007 | 0.03007 | 0.03007 | 0.99924 | -0.0053156 | 0.99908 | -0.006407 | 11.1371
44 | 0.036602 | 0.0092173 | -0.036386 | -0.0091359 | 0.00021549 | 8.14e-05 | 0.054803 | 0.054803 | 0.054803 | 0.9941 | -0.040945 | 0.98806 | -0.083318 | 20.2975
45 | 0.011739 | 0.0029421 | -0.011737 | -0.0029414 | 2.0332e-06 | 6.4464e-07 | 0.017554 | 0.017554 | 0.017554 | 0.99509 | -0.03441 | 0.99491 | -0.035662 | 6.5013
46 | 0.01547 | 0.0038781 | -0.015462 | -0.0038754 | 8.0604e-06 | 2.7817e-06 | 0.023041 | 0.023041 | 0.023041 | 0.99908 | -0.006407 | 0.99855 | -0.01017 | 8.5336
47 | 0.035786 | 0.0089854 | -0.035759 | -0.0089752 | 2.7022e-05 | 1.0202e-05 | 0.053899 | 0.053899 | 0.053899 | 0.98806 | -0.083318 | 0.98729 | -0.088756 | 19.9628
48 | 0.0051377 | 0.0012876 | -0.0051376 | -0.0012876 | 1.1493e-07 | 3.6969e-09 | 0.0076841 | 0.0076841 | 0.0076841 | 0.99491 | -0.035662 | 0.99489 | -0.035823 | 2.846
49 | 0.015462 | 0.0038754 | -0.015458 | -0.0038741 | 3.6213e-06 | 1.2498e-06 | 0.023041 | 0.023041 | 0.023041 | 0.99855 | -0.01017 | 0.99831 | -0.011862 | 8.5336
50 | 0.035088 | 0.0088072 | -0.035055 | -0.0087946 | 3.3458e-05 | 1.2624e-05 | 0.052889 | 0.052889 | 0.052889 | 0.98729 | -0.088756 | 0.98632 | -0.09563 | 19.5885
51 | -0.0053256 | -0.0013234 | 0.0053274 | 0.0013235 | 1.8087e-06 | 1.226e-07 | 0.0080333 | 0.0080331 | 0.0080333 | 0.98597 | -0.098125 | 0.98632 | -0.09563 | 2.9753
52 | 0.029727 | 0.007471 | -0.029631 | -0.0074349 | 9.6512e-05 | 3.6142e-05 | 0.044856 | 0.044856 | 0.044856 | 0.98632 | -0.09563 | 0.98302 | -0.11903 | 16.6134
53 | -0.0077369 | -0.0019391 | 0.007739 | 0.0019395 | 2.1055e-06 | 4.7839e-07 | 0.011536 | 0.011536 | 0.011536 | 0.998 | -0.013988 | 0.99828 | -0.012022 | 4.2725
54 | -0.013107 | -0.0032849 | 0.013108 | 0.003285 | 2.908e-07 | 9.5884e-08 | 0.019537 | 0.019537 | 0.019537 | 0.99828 | -0.012022 | 0.99831 | -0.011862 | 7.2361
55 | 0.0017732 | 0.00044079 | -0.0017731 | -0.00044097 | 7.7254e-08 | -1.7942e-07 | 0.002711 | 0.002711 | 0.002711 | 0.9728 | -0.19237 | 0.97276 | -0.19269 | 1.0041
56 | 0.0024034 | 0.00060188 | -0.0024034 | -0.00060192 | 3.4103e-08 | -3.7093e-08 | 0.0036761 | 0.0036761 | 0.0036761 | 0.9728 | -0.19237 | 0.97279 | -0.19248 | 1.3615
57 | -0.0076474 | -0.00191 | 0.0076511 | 0.0019109 | 3.7069e-06 | 8.8358e-07 | 0.011681 | 0.011681 | 0.011681 | 0.974 | -0.1837 | 0.97448 | -0.18018 | 4.3263
58 | 0.0021378 | 0.00053536 | -0.0021377 | -0.00053544 | 5.1359e-08 | -7.5812e-08 | 0.0032699 | 0.0032699 | 0.0032699 | 0.97279 | -0.19248 | 0.97276 | -0.19265 | 1.2111
59 | -0.0076511 | -0.0019109 | 0.0076515 | 0.001911 | 3.7591e-07 | 8.9571e-08 | 0.011681 | 0.011681 | 0.011681 | 0.97448 | -0.18018 | 0.97453 | -0.17982 | 4.3262
60 | -0.0010457 | -0.00026207 | 0.0010457 | 0.00026175 | 4.325e-08 | -3.1966e-07 | 0.0015996 | 0.0015995 | 0.0015996 | 0.97272 | -0.19295 | 0.97276 | -0.19265 | 0.59245
61 | 0.0065251 | 0.0016319 | -0.0065249 | -0.0016319 | 1.4365e-07 | 2.614e-08 | 0.009944 | 0.009944 | 0.009944 | 0.97629 | -0.16716 | 0.97626 | -0.16732 | 3.683
62 | -0.0080528 | -0.0020148 | 0.0080531 | 0.0020149 | 3.699e-07 | 9.3052e-08 | 0.012272 | 0.012272 | 0.012272 | 0.97629 | -0.16716 | 0.97633 | -0.16683 | 4.5454
63 | 0.0058041 | 0.0014512 | -0.0058025 | -0.001451 | 1.5886e-06 | 2.0426e-07 | 0.0088453 | 0.0088454 | 0.0088454 | 0.97626 | -0.16732 | 0.97599 | -0.16931 | 3.2761
64 | -0.0092014 | -0.0023027 | 0.0092037 | 0.0023033 | 2.2301e-06 | 6.3038e-07 | 0.014023 | 0.014022 | 0.014023 | 0.97633 | -0.16683 | 0.97658 | -0.16508 | 5.1935
65 | 0.0056524 | 0.0014134 | -0.0056487 | -0.001413 | 3.6927e-06 | 4.2492e-07 | 0.0086166 | 0.008617 | 0.008617 | 0.97599 | -0.16931 | 0.97533 | -0.17405 | 3.1915
66 | 0.0034689 | 0.00086668 | -0.0034687 | -0.00086674 | 2.0069e-07 | -6.616e-08 | 0.0052913 | 0.0052914 | 0.0052914 | 0.97533 | -0.17405 | 0.97527 | -0.17447 | 1.9598
67 | 0.002108 | 0.00052571 | -0.002107 | -0.00052721 | 9.6501e-07 | -1.4943e-06 | 0.0032153 | 0.0032159 | 0.0032159 | 0.97527 | -0.17447 | 0.97481 | -0.1778 | 1.1911
68 | 0.002107 | 0.00052721 | -0.0021066 | -0.00052774 | 3.4745e-07 | -5.3739e-07 | 0.0032159 | 0.0032162 | 0.0032162 | 0.97481 | -0.1778 | 0.97465 | -0.17899 | 1.1912
69 | 0.0016477 | 0.00041273 | -0.0016477 | -0.0004128 | 2.3786e-08 | -6.5922e-08 | 0.0025156 | 0.0025156 | 0.0025156 | 0.97465 | -0.17899 | 0.97463 | -0.1791 | 0.9317
70 | 0.00048826 | 0.00012221 | -0.00048826 | -0.00012237 | 4.4458e-09 | -1.5808e-07 | 0.0007454 | 0.00074545 | 0.00074545 | 0.97463 | -0.1791 | 0.97462 | -0.17916 | 0.27609

## res_trafo
| p_hv_mw | q_hv_mvar | p_lv_mw | q_lv_mvar | pl_mw | ql_mvar | i_hv_ka | i_lv_ka | vm_hv_pu | va_hv_degree | vm_lv_pu | va_lv_degree | loading_percent
0 | 2.5187e-16 | 8.8016e-16 | 0.00079998 | 7.4552e-08 | 0.00079998 | 7.4552e-08 | 2.6429e-17 | 0.0011547 | 0.99998 | 149.9947 | 1 | 0 | 0.31999

## res_ext_grid
| p_mw | q_mvar
0 | 0.10144 | 0.025318

## res_load
| p_mw | q_mvar
0 | 0.00084574 | 0.00021196
1 | 0.0027575 | 0.0006911
2 | 0.00071162 | 0.00017835
3 | 0.00027783 | 6.9631e-05
4 | 0.00046973 | 0.00011773
5 | 0.00056366 | 0.00014127
6 | 0.000586 | 0.00014687
7 | 0.0011264 | 0.0002823
8 | 0.00065518 | 0.0001642
9 | 0.0010021 | 0.00025116
10 | 0.00050207 | 0.00012583
11 | 0.00059946 | 0.00015024
12 | 0.00072635 | 0.00018204
13 | 0.0005412 | 0.00013564
14 | 0.00082096 | 0.00020575
15 | 0.0006877 | 0.00017235
16 | 0.00076711 | 0.00019226
17 | 0.00076691 | 0.00019221
18 | 0.0012854 | 0.00032216
19 | 0.001845 | 0.00046241
20 | 0.00054797 | 0.00013733
21 | 0.00042565 | 0.00010668
22 | 0.001857 | 0.00046541
23 | 0.0053284 | 0.0013354
24 | 0.0056812 | 0.0014238
25 | 0.018837 | 0.0047211
26 | 0.0047198 | 0.0011829
27 | 0.00060021 | 0.00015043
28 | 0.0065989 | 0.0016538
29 | 0.00067055 | 0.00016805
30 | 0.00073088 | 0.00018318
31 | 0.00042543 | 0.00010662
32 | 0.0077369 | 0.0019391
33 | 0.0053682 | 0.0013454
34 | 0.0023504 | 0.00058907
35 | 0.0051376 | 0.0012876
36 | 0.00055382 | 0.0001388
37 | 0.00073951 | 0.00018534
38 | 0.00026557 | 6.6557e-05
39 | 0.00075302 | 0.00018873
40 | 0.0010457 | 0.00026207
41 | 0.001092 | 0.00027369
42 | 0.0015277 | 0.00038287
43 | 0.00072088 | 0.00018067
44 | 0.0011483 | 0.00028779
45 | 0.00015007 | 3.7611e-05
46 | 0.00014226 | 3.5654e-05
47 | 0.0021798 | 0.00054631
48 | 0.0013607 | 0.00034103
49 | 0.0004589 | 0.00011501
50 | 0.0012998 | 0.00032577
51 | 0.0011595 | 0.00029059
52 | 0.00048826 | 0.00012237

## dtypes
| element | column | dtype
0 | bus | name | object
1 | bus | vn_kv | float64
2 | bus | type | object
3 | bus | zone | object
4 | bus | in_service | bool
5 | load | name | object
6 | load | bus | uint32
7 | load | p_mw | float64
8 | load | q_mvar | float64
9 | load | const_z_percent | float64
10 | load | const_i_percent | float64
11 | load | sn_mva | float64
12 | load | scaling | float64
13 | load | in_service | bool
14 | load | type | object
15 | ext_grid | name | object
16 | ext_grid | bus | uint32
17 | ext_grid | vm_pu | float64
18 | ext_grid | va_degree | float64
19 | ext_grid | slack_weight | float64
20 | ext_grid | in_service | bool
21 | line | name | object
22 | line | std_type | object
23 | line | from_bus | uint32
24 | line | to_bus | uint32
25 | line | length_km | float64
26 | line | r_ohm_per_km | float64
27 | line | x_ohm_per_km | float64
28 | line | c_nf_per_km | float64
29 | line | g_us_per_km | float64
30 | line | max_i_ka | float64
31 | line | df | float64
32 | line | parallel | uint32
33 | line | type | object
34 | line | in_service | bool
35 | trafo | name | object
36 | trafo | std_type | object
37 | trafo | hv_bus | uint32
38 | trafo | lv_bus | uint32
39 | trafo | sn_mva | float64
40 | trafo | vn_hv_kv | float64
41 | trafo | vn_lv_kv | float64
42 | trafo | vk_percent | float64
43 | trafo | vkr_percent | float64
44 | trafo | pfe_kw | float64
45 | trafo | i0_percent | float64
46 | trafo | shift_degree | float64
47 | trafo | tap_side | object
48 | trafo | tap_neutral | int32
49 | trafo | tap_min | int32
50 | trafo | tap_max | int32
51 | trafo | tap_step_percent | float64
52 | trafo | tap_step_degree | float64
53 | trafo | tap_pos | int32
54 | trafo | tap_phase_shifter | bool
55 | trafo | parallel | uint32
56 | trafo | df | float64
57 | trafo | in_service | bool
58 | line_geodata | coords | object
59 | bus_geodata | x | float64
60 | bus_geodata | y | float64
61 | bus_geodata | coords | object
62 | res_bus | vm_pu | float64
63 | res_bus | va_degree | float64
64 | res_bus | p_mw | float64
65 | res_bus | q_mvar | float64
66 | res_line | p_from_mw | float64
67 | res_line | q_from_mvar | float64
68 | res_line | p_to_mw | float64
69 | res_line | q_to_mvar | float64
70 | res_line | pl_mw | float64
71 | res_line | ql_mvar | float64
72 | res_line | i_from_ka | float64
73 | res_line | i_to_ka | float64
74 | res_line | i_ka | float64
75 | res_line | vm_from_pu | float64
76 | res_line | va_from_degree | float64
77 | res_line | vm_to_pu | float64
78 | res_line | va_to_degree | float64
79 | res_line | loading_percent | float64
80 | res_trafo | p_hv_mw | float64
81 | res_trafo | q_hv_mvar | float64
82 | res_trafo | p_lv_mw | float64
83 | res_trafo | q_lv_mvar | float64
84 | res_trafo | pl_mw | float64
85 | res_trafo | ql_mvar | float64
86 | res_trafo | i_hv_ka | float64
87 | res_trafo | i_lv_ka | float64
88 | res_trafo | vm_hv_pu | float64
89 | res_trafo | va_hv_degree | float64
90 | res_trafo | vm_lv_pu | float64
91 | res_trafo | va_lv_degree | float64
92 | res_trafo | loading_percent | float64
93 | res_ext_grid | p_mw | float64
94 | res_ext_grid | q_mvar | float64
95 | res_load | p_mw | float64
96 | res_load | q_mvar | float64

## parameters
| version | format_version | converged | OPF_converged | name | f_hz | sn_mva
0 | 2.14.6 | 2.14.0 | TRUE | FALSE |  | 50 | 1