## bus
| name | vn_kv | type | zone | in_service
0 | bus_LV_1132-4_0_3_node_0 | 0.4 | n |  | TRUE
1 | bus_LV_1132-4_0_3_node_1 | 0.4 | n |  | TRUE
2 | bus_LV_1132-4_0_3_node_2 | 0.4 | n |  | TRUE
3 | bus_LV_1132-4_0_3_node_17 | 0.4 | n |  | TRUE
4 | bus_LV_1132-4_0_3_node_3 | 0.4 | n |  | TRUE
5 | bus_LV_1132-4_0_3_node_4 | 0.4 | n |  | TRUE
6 | bus_LV_1132-4_0_3_node_16 | 0.4 | n |  | TRUE
7 | bus_LV_1132-4_0_3_node_8 | 0.4 | n |  | TRUE
8 | bus_LV_1132-4_0_3_node_12 | 0.4 | n |  | TRUE
9 | bus_LV_1132-4_0_3_node_15 | 0.4 | n |  | TRUE
10 | bus_LV_1132-4_0_3_node_48 | 0.4 | n |  | TRUE
11 | bus_LV_1132-4_0_3_node_14 | 0.4 | n |  | TRUE
12 | bus_LV_1132-4_0_3_node_41 | 0.4 | n |  | TRUE
13 | bus_LV_1132-4_0_3_node_46 | 0.4 | n |  | TRUE
14 | bus_LV_1132-4_0_3_node_52 | 0.4 | n |  | TRUE
15 | bus_LV_1132-4_0_3_node_53 | 0.4 | n |  | TRUE
16 | bus_LV_1132-4_0_3_node_54 | 0.4 | n |  | TRUE
17 | bus_LV_1132-4_0_3_node_51 | 0.4 | n |  | TRUE
18 | bus_LV_1132-4_0_3_node_43 | 0.4 | n |  | TRUE
19 | bus_LV_1132-4_0_3_node_5 | 0.4 | n |  | TRUE
20 | bus_LV_1132-4_0_3_node_6 | 0.4 | n |  | TRUE
21 | bus_LV_1132-4_0_3_node_40 | 0.4 | n |  | TRUE
22 | bus_LV_1132-4_0_3_node_38 | 0.4 | n |  | TRUE
23 | bus_LV_1132-4_0_3_node_9 | 0.4 | n |  | TRUE
24 | bus_LV_1132-4_0_3_node_10 | 0.4 | n |  | TRUE
25 | bus_LV_1132-4_0_3_node_11 | 0.4 | n |  | TRUE
26 | bus_LV_1132-4_0_3_node_13 | 0.4 | n |  | TRUE
27 | bus_LV_1132-4_0_3_node_20 | 0.4 | n |  | TRUE
28 | bus_LV_1132-4_0_3_node_21 | 0.4 | n |  | TRUE
29 | bus_LV_1132-4_0_3_node_22 | 0.4 | n |  | TRUE
30 | bus_LV_1132-4_0_3_node_42 | 0.4 | n |  | TRUE
31 | bus_LV_1132-4_0_3_node_19 | 0.4 | n |  | TRUE
32 | bus_LV_1132-4_0_3_node_44 | 0.4 | n |  | TRUE
33 | bus_LV_1132-4_0_3_node_37 | 0.4 | n |  | TRUE
34 | bus_LV_1132-4_0_3_node_36 | 0.4 | n |  | TRUE
35 | bus_LV_1132-4_0_3_node_32 | 0.4 | n |  | TRUE
36 | bus_LV_1132-4_0_3_node_27 | 0.4 | n |  | TRUE
37 | bus_LV_1132-4_0_3_node_23 | 0.4 | n |  | TRUE
38 | bus_LV_1132-4_0_3_node_25 | 0.4 | n |  | TRUE
39 | bus_LV_1132-4_0_3_node_26 | 0.4 | n |  | TRUE
40 | bus_LV_1132-4_0_3_node_29 | 0.4 | n |  | TRUE
41 | bus_LV_1132-4_0_3_node_31 | 0.4 | n |  | TRUE
42 | bus_LV_1132-4_0_3_node_28 | 0.4 | n |  | TRUE
43 | bus_LV_1132-4_0_3_node_33 | 0.4 | n |  | TRUE
44 | bus_LV_1132-4_0_3_node_34 | 0.4 | n |  | TRUE
45 | bus_LV_1132-4_0_3_node_30 | 0.4 | n |  | TRUE
46 | bus_LV_1132-4_0_3_node_45 | 0.4 | n |  | TRUE
47 | bus_LV_1132-4_0_3_node_47 | 0.4 | n |  | TRUE
48 | bus_LV_1132-4_0_3_node_49 | 0.4 | n |  | TRUE
49 | bus_LV_1132-4_0_3_node_50 | 0.4 | n |  | TRUE
50 | bus_LV_1132-4_0_3_node_67 | 0.4 | n |  | TRUE
51 | bus_LV_1132-4_0_3_node_85 | 0.4 | n |  | TRUE
52 | bus_LV_1132-4_0_3_node_66 | 0.4 | n |  | TRUE
53 | bus_LV_1132-4_0_3_node_86 | 0.4 | n |  | TRUE
54 | bus_LV_1132-4_0_3_node_55 | 0.4 | n |  | TRUE
55 | bus_LV_1132-4_0_3_node_56 | 0.4 | n |  | TRUE
56 | bus_LV_1132-4_0_3_node_57 | 0.4 | n |  | TRUE
57 | bus_LV_1132-4_0_3_node_58 | 0.4 | n |  | TRUE
58 | bus_LV_1132-4_0_3_node_59 | 0.4 | n |  | TRUE
59 | bus_LV_1132-4_0_3_node_71 | 0.4 | n |  | TRUE
60 | bus_LV_1132-4_0_3_node_69 | 0.4 | n |  | TRUE
61 | bus_LV_1132-4_0_3_node_90 | 0.4 | n |  | TRUE
62 | bus_LV_1132-4_0_3_node_81 | 0.4 | n |  | TRUE
63 | bus_LV_1132-4_0_3_node_91 | 0.4 | n |  | TRUE
64 | bus_LV_1132-4_0_3_node_92 | 0.4 | n |  | TRUE
65 | bus_LV_1132-4_0_3_node_60 | 0.4 | n |  | TRUE
66 | bus_LV_1132-4_0_3_node_61 | 0.4 | n |  | TRUE
67 | bus_LV_1132-4_0_3_node_62 | 0.4 | n |  | TRUE
68 | bus_LV_1132-4_0_3_node_63 | 0.4 | n |  | TRUE
69 | bus_LV_1132-4_0_3_node_78 | 0.4 | n |  | TRUE
70 | bus_LV_1132-4_0_3_node_79 | 0.4 | n |  | TRUE
71 | bus_LV_1132-4_0_3_node_80 | 0.4 | n |  | TRUE
72 | bus_LV_1132-4_0_3_node_65 | 0.4 | n |  | TRUE
73 | bus_LV_1132-4_0_3_node_113 | 0.4 | n |  | TRUE
74 | bus_LV_1132-4_0_3_node_111 | 0.4 | n |  | TRUE
75 | bus_LV_1132-4_0_3_node_122 | 0.4 | n |  | TRUE
76 | bus_LV_1132-4_0_3_node_118 | 0.4 | n |  | TRUE
77 | bus_LV_1132-4_0_3_node_112 | 0.4 | n |  | TRUE
78 | bus_LV_1132-4_0_3_node_68 | 0.4 | n |  | TRUE
79 | bus_LV_1132-4_0_3_node_84 | 0.4 | n |  | TRUE
80 | bus_LV_1132-4_0_3_node_98 | 0.4 | n |  | TRUE
81 | bus_LV_1132-4_0_3_node_83 | 0.4 | n |  | TRUE
82 | bus_LV_1132-4_0_3_node_93 | 0.4 | n |  | TRUE
83 | bus_LV_1132-4_0_3_node_89 | 0.4 | n |  | TRUE
84 | bus_LV_1132-4_0_3_node_73 | 0.4 | n |  | TRUE
85 | bus_LV_1132-4_0_3_node_74 | 0.4 | n |  | TRUE
86 | bus_LV_1132-4_0_3_node_75 | 0.4 | n |  | TRUE
87 | bus_LV_1132-4_0_3_node_76 | 0.4 | n |  | TRUE
88 | bus_LV_1132-4_0_3_node_77 | 0.4 | n |  | TRUE
89 | bus_LV_1132-4_0_3_node_87 | 0.4 | n |  | TRUE
90 | bus_LV_1132-4_0_3_node_82 | 0.4 | n |  | TRUE
91 | bus_LV_1132-4_0_3_node_88 | 0.4 | n |  | TRUE
92 | bus_LV_1132-4_0_3_node_99 | 0.4 | n |  | TRUE
93 | bus_LV_1132-4_0_3_node_123 | 0.4 | n |  | TRUE
94 | bus_LV_1132-4_0_3_node_103 | 0.4 | n |  | TRUE
95 | bus_LV_1132-4_0_3_node_114 | 0.4 | n |  | TRUE
96 | bus_LV_1132-4_0_3_node_124 | 0.4 | n |  | TRUE
97 | bus_LV_1132-4_0_3_node_94 | 0.4 | n |  | TRUE
98 | bus_LV_1132-4_0_3_node_95 | 0.4 | n |  | TRUE
99 | bus_LV_1132-4_0_3_node_96 | 0.4 | n |  | TRUE
100 | bus_LV_1132-4_0_3_node_97 | 0.4 | n |  | TRUE
101 | bus_LV_1132-4_0_3_node_104 | 0.4 | n |  | TRUE
102 | bus_LV_1132-4_0_3_node_110 | 0.4 | n |  | TRUE
103 | bus_LV_1132-4_0_3_node_107 | 0.4 | n |  | TRUE
104 | bus_LV_1132-4_0_3_node_106 | 0.4 | n |  | TRUE
105 | bus_LV_1132-4_0_3_node_108 | 0.4 | n |  | TRUE
106 | bus_LV_1132-4_0_3_node_101 | 0.4 | n |  | TRUE
107 | bus_LV_1132-4_0_3_node_100 | 0.4 | n |  | TRUE
108 | bus_LV_1132-4_0_3_node_102 | 0.4 | n |  | TRUE
109 | bus_LV_1132-4_0_3_node_105 | 0.4 | n |  | TRUE
110 | bus_LV_1132-4_0_3_node_109 | 0.4 | n |  | TRUE
111 | bus_LV_1132-4_0_3_node_115 | 0.4 | n |  | TRUE
112 | bus_LV_1132-4_0_3_node_119 | 0.4 | n |  | TRUE
113 | bus_LV_1132-4_0_3_node_125 | 0.4 | n |  | TRUE
114 | bus_LV_1132-4_0_3_node_117 | 0.4 | n |  | TRUE
115 | bus_LV_1132-4_0_3_node_120 | 0.4 | n |  | TRUE
116 | bus_LV_1132-4_0_3_node_116 | 0.4 | n |  | TRUE
117 | bus_LV_1132-4_0_3_node_121 | 0.4 | n |  | TRUE
118 | bus_LV_1132-4_0_3_node_126 | 0.4 | n |  | TRUE
119 | bus_LV_1132-4_0_3_node_127 | 0.4 | n |  | TRUE
120 | bus_MV_128_0_node_82 | 20 | n |  | TRUE

## load
| name | bus | p_mw | q_mvar | const_z_percent | const_i_percent | sn_mva | scaling | in_service | type
0 | LV_1132-4_0_3_load_0 | 0 | 0.00032091 | 8.0428e-05 | 0 | 0 |  | 1 | TRUE | wye
1 | LV_1132-4_0_3_load_1 | 1 | 0.0001336 | 3.3482e-05 | 0 | 0 |  | 1 | TRUE | wye
2 | LV_1132-4_0_3_load_17 | 3 | 0.0001836 | 4.6015e-05 | 0 | 0 |  | 1 | TRUE | wye
3 | LV_1132-4_0_3_load_4 | 5 | 0.00033644 | 8.432e-05 | 0 | 0 |  | 1 | TRUE | wye
4 | LV_1132-4_0_3_load_12 | 8 | 0.00094925 | 0.0002379 | 0 | 0 |  | 1 | TRUE | wye
5 | LV_1132-4_0_3_load_15 | 9 | 0.00029675 | 7.4372e-05 | 0 | 0 |  | 1 | TRUE | wye
6 | LV_1132-4_0_3_load_14 | 11 | 0.00023937 | 5.9992e-05 | 0 | 0 |  | 1 | TRUE | wye
7 | LV_1132-4_0_3_load_41 | 12 | 0.001771 | 0.00044385 | 0 | 0 |  | 1 | TRUE | wye
8 | LV_1132-4_0_3_load_54 | 16 | 0.00039577 | 9.9189e-05 | 0 | 0 |  | 1 | TRUE | wye
9 | LV_1132-4_0_3_load_51 | 17 | 0.0023097 | 0.00057886 | 0 | 0 |  | 1 | TRUE | wye
10 | LV_1132-4_0_3_load_5 | 19 | 0.0022046 | 0.00055252 | 0 | 0 |  | 1 | TRUE | wye
11 | LV_1132-4_0_3_load_40 | 21 | 0.00025318 | 6.3454e-05 | 0 | 0 |  | 1 | TRUE | wye
12 | LV_1132-4_0_3_load_38 | 22 | 0.00027906 | 6.9939e-05 | 0 | 0 |  | 1 | TRUE | wye
13 | LV_1132-4_0_3_load_9 | 23 | 0.00032902 | 8.246e-05 | 0 | 0 |  | 1 | TRUE | wye
14 | LV_1132-4_0_3_load_10 | 24 | 0.00034543 | 8.6574e-05 | 0 | 0 |  | 1 | TRUE | wye
15 | LV_1132-4_0_3_load_13 | 26 | 0.00024694 | 6.1888e-05 | 0 | 0 |  | 1 | TRUE | wye
16 | LV_1132-4_0_3_load_22 | 29 | 0.0012019 | 0.00030122 | 0 | 0 |  | 1 | TRUE | wye
17 | LV_1132-4_0_3_load_42 | 30 | 0.00029176 | 7.3121e-05 | 0 | 0 |  | 1 | TRUE | wye
18 | LV_1132-4_0_3_load_44 | 32 | 0.0026349 | 0.00066037 | 0 | 0 |  | 1 | TRUE | wye
19 | LV_1132-4_0_3_load_37 | 33 | 0.0008145 | 0.00020413 | 0 | 0 |  | 1 | TRUE | wye
20 | LV_1132-4_0_3_load_36 | 34 | 0.00055552 | 0.00013923 | 0 | 0 |  | 1 | TRUE | wye
21 | LV_1132-4_0_3_load_27 | 36 | 0.00019656 | 4.9262e-05 | 0 | 0 |  | 1 | TRUE | wye
22 | LV_1132-4_0_3_load_23 | 37 | 0.00010723 | 2.6874e-05 | 0 | 0 |  | 1 | TRUE | wye
23 | LV_1132-4_0_3_load_26 | 39 | 0.0007977 | 0.00019992 | 0 | 0 |  | 1 | TRUE | wye
24 | LV_1132-4_0_3_load_29 | 40 | 0.00067809 | 0.00016994 | 0 | 0 |  | 1 | TRUE | wye
25 | LV_1132-4_0_3_load_31 | 41 | 8.8833e-05 | 2.2264e-05 | 0 | 0 |  | 1 | TRUE | wye
26 | LV_1132-4_0_3_load_28 | 42 | 0.00028964 | 7.259e-05 | 0 | 0 |  | 1 | TRUE | wye
27 | LV_1132-4_0_3_load_33 | 43 | 7.209e-05 | 1.8067e-05 | 0 | 0 |  | 1 | TRUE | wye
28 | LV_1132-4_0_3_load_34 | 44 | 9.8384e-05 | 2.4657e-05 | 0 | 0 |  | 1 | TRUE | wye
29 | LV_1132-4_0_3_load_45 | 46 | 0.00075087 | 0.00018819 | 0 | 0 |  | 1 | TRUE | wye
30 | LV_1132-4_0_3_load_47 | 47 | 0.0003987 | 9.9925e-05 | 0 | 0 |  | 1 | TRUE | wye
31 | LV_1132-4_0_3_load_49 | 48 | 0.00053417 | 0.00013388 | 0 | 0 |  | 1 | TRUE | wye
32 | LV_1132-4_0_3_load_50 | 49 | 0.00099529 | 0.00024944 | 0 | 0 |  | 1 | TRUE | wye
33 | LV_1132-4_0_3_load_67 | 50 | 0.00018183 | 4.5572e-05 | 0 | 0 |  | 1 | TRUE | wye
34 | LV_1132-4_0_3_load_85 | 51 | 0.000214 | 5.3633e-05 | 0 | 0 |  | 1 | TRUE | wye
35 | LV_1132-4_0_3_load_66 | 52 | 0.0014121 | 0.00035392 | 0 | 0 |  | 1 | TRUE | wye
36 | LV_1132-4_0_3_load_86 | 53 | 0.00059806 | 0.00014989 | 0 | 0 |  | 1 | TRUE | wye
37 | LV_1132-4_0_3_load_55 | 54 | 0.00030124 | 7.5497e-05 | 0 | 0 |  | 1 | TRUE | wye
38 | LV_1132-4_0_3_load_57 | 56 | 0.0011695 | 0.00029311 | 0 | 0 |  | 1 | TRUE | wye
39 | LV_1132-4_0_3_load_59 | 58 | 0.00029065 | 7.2843e-05 | 0 | 0 |  | 1 | TRUE | wye
40 | LV_1132-4_0_3_load_71 | 59 | 0.00035359 | 8.8619e-05 | 0 | 0 |  | 1 | TRUE | wye
41 | LV_1132-4_0_3_load_69 | 60 | 0.00049049 | 0.00012293 | 0 | 0 |  | 1 | TRUE | wye
42 | LV_1132-4_0_3_load_81 | 62 | 0.00018485 | 4.6327e-05 | 0 | 0 |  | 1 | TRUE | wye
43 | LV_1132-4_0_3_load_60 | 65 | 0.00036196 | 9.0716e-05 | 0 | 0 |  | 1 | TRUE | wye
44 | LV_1132-4_0_3_load_61 | 66 | 0.00070996 | 0.00017793 | 0 | 0 |  | 1 | TRUE | wye
45 | LV_1132-4_0_3_load_62 | 67 | 0.00053562 | 0.00013424 | 0 | 0 |  | 1 | TRUE | wye
46 | LV_1132-4_0_3_load_63 | 68 | 0.00029045 | 7.2793e-05 | 0 | 0 |  | 1 | TRUE | wye
47 | LV_1132-4_0_3_load_79 | 70 | 0.00031496 | 7.8937e-05 | 0 | 0 |  | 1 | TRUE | wye
48 | LV_1132-4_0_3_load_80 | 71 | 0.0012862 | 0.00032235 | 0 | 0 |  | 1 | TRUE | wye
49 | LV_1132-4_0_3_load_111 | 74 | 0.0075015 | 0.0018801 | 0 | 0 |  | 1 | TRUE | wye
50 | LV_1132-4_0_3_load_122 | 75 | 0.0053557 | 0.0013423 | 0 | 0 |  | 1 | TRUE | wye
51 | LV_1132-4_0_3_load_118 | 76 | 0.0074176 | 0.001859 | 0 | 0 |  | 1 | TRUE | wye
52 | LV_1132-4_0_3_load_68 | 78 | 0.00011857 | 2.9716e-05 | 0 | 0 |  | 1 | TRUE | wye
53 | LV_1132-4_0_3_load_98 | 80 | 0.00035471 | 8.8899e-05 | 0 | 0 |  | 1 | TRUE | wye
54 | LV_1132-4_0_3_load_93 | 82 | 0.0003055 | 7.6565e-05 | 0 | 0 |  | 1 | TRUE | wye
55 | LV_1132-4_0_3_load_73 | 84 | 0.00016579 | 4.155e-05 | 0 | 0 |  | 1 | TRUE | wye
56 | LV_1132-4_0_3_load_74 | 85 | 0.0001961 | 4.9147e-05 | 0 | 0 |  | 1 | TRUE | wye
57 | LV_1132-4_0_3_load_75 | 86 | 0.00062279 | 0.00015608 | 0 | 0 |  | 1 | TRUE | wye
58 | LV_1132-4_0_3_load_77 | 88 | 0.00023742 | 5.9503e-05 | 0 | 0 |  | 1 | TRUE | wye
59 | LV_1132-4_0_3_load_87 | 89 | 0.00056051 | 0.00014048 | 0 | 0 |  | 1 | TRUE | wye
60 | LV_1132-4_0_3_load_82 | 90 | 0.00093516 | 0.00023437 | 0 | 0 |  | 1 | TRUE | wye
61 | LV_1132-4_0_3_load_99 | 92 | 0.0057837 | 0.0014495 | 0 | 0 |  | 1 | TRUE | wye
62 | LV_1132-4_0_3_load_123 | 93 | 0.0022481 | 0.00056343 | 0 | 0 |  | 1 | TRUE | wye
63 | LV_1132-4_0_3_load_114 | 95 | 0.005697 | 0.0014278 | 0 | 0 |  | 1 | TRUE | wye
64 | LV_1132-4_0_3_load_124 | 96 | 0.00019771 | 4.9551e-05 | 0 | 0 |  | 1 | TRUE | wye
65 | LV_1132-4_0_3_load_94 | 97 | 0.011034 | 0.0027654 | 0 | 0 |  | 1 | TRUE | wye
66 | LV_1132-4_0_3_load_96 | 99 | 0.0032828 | 0.00082274 | 0 | 0 |  | 1 | TRUE | wye
67 | LV_1132-4_0_3_load_104 | 101 | 0.061013 | 0.015291 | 0 | 0 |  | 1 | TRUE | wye
68 | LV_1132-4_0_3_load_110 | 102 | 0.0060728 | 0.001522 | 0 | 0 |  | 1 | TRUE | wye
69 | LV_1132-4_0_3_load_107 | 103 | 0.010313 | 0.0025846 | 0 | 0 |  | 1 | TRUE | wye
70 | LV_1132-4_0_3_load_106 | 104 | 0.0053677 | 0.0013453 | 0 | 0 |  | 1 | TRUE | wye
71 | LV_1132-4_0_3_load_108 | 105 | 0.0039536 | 0.00099087 | 0 | 0 |  | 1 | TRUE | wye
72 | LV_1132-4_0_3_load_100 | 107 | 0.00034146 | 8.5577e-05 | 0 | 0 |  | 1 | TRUE | wye
73 | LV_1132-4_0_3_load_102 | 108 | 0.0041418 | 0.001038 | 0 | 0 |  | 1 | TRUE | wye
74 | LV_1132-4_0_3_load_105 | 109 | 0.00027219 | 6.8217e-05 | 0 | 0 |  | 1 | TRUE | wye
75 | LV_1132-4_0_3_load_109 | 110 | 0.0078422 | 0.0019654 | 0 | 0 |  | 1 | TRUE | wye
76 | LV_1132-4_0_3_load_119 | 112 | 0.0062701 | 0.0015714 | 0 | 0 |  | 1 | TRUE | wye
77 | LV_1132-4_0_3_load_125 | 113 | 0.01222 | 0.0030627 | 0 | 0 |  | 1 | TRUE | wye
78 | LV_1132-4_0_3_load_120 | 115 | 0.0010647 | 0.00026685 | 0 | 0 |  | 1 | TRUE | wye
79 | LV_1132-4_0_3_load_116 | 116 | 0.0051234 | 0.0012841 | 0 | 0 |  | 1 | TRUE | wye
80 | LV_1132-4_0_3_load_121 | 117 | 0.0035186 | 0.00088186 | 0 | 0 |  | 1 | TRUE | wye
81 | LV_1132-4_0_3_load_126 | 118 | 0.0056954 | 0.0014274 | 0 | 0 |  | 1 | TRUE | wye
82 | LV_1132-4_0_3_load_127 | 119 | 0.0077359 | 0.0019388 | 0 | 0 |  | 1 | TRUE | wye

## ext_grid
| name | bus | vm_pu | va_degree | slack_weight | in_service
0 |  | 107 | 1 | 0 | 1 | TRUE

## line
| name | std_type | from_bus | to_bus | length_km | r_ohm_per_km | x_ohm_per_km | c_nf_per_km | g_us_per_km | max_i_ka | df | parallel | type | in_service
0 | LV_1132-4_0_3_line_0 | NAYY 4x150 SE | 0 | 1 | 0.017954 | 0.208 | 0.08 | 261 | 0 | 0.27 | 1 | 1 | cs | TRUE
1 | LV_1132-4_0_3_line_1 | NAYY 4x150 SE | 0 | 2 | 0.044852 | 0.208 | 0.08 | 261 | 0 | 0.27 | 1 | 1 | cs | TRUE
2 | LV_1132-4_0_3_line_2 | NAYY 4x150 SE | 0 | 3 | 0.050359 | 0.208 | 0.08 | 261 | 0 | 0.27 | 1 | 1 | cs | TRUE
3 | LV_1132-4_0_3_line_3 | NAYY 4x150 SE | 1 | 4 | 0.046724 | 0.208 | 0.08 | 261 | 0 | 0.27 | 1 | 1 | cs | TRUE
4 | LV_1132-4_0_3_line_4 | NAYY 4x150 SE | 2 | 5 | 0.032487 | 0.208 | 0.08 | 261 | 0 | 0.27 | 1 | 1 | cs | TRUE
5 | LV_1132-4_0_3_line_5 | NAYY 4x150 SE | 3 | 6 | 0.23386 | 0.208 | 0.08 | 261 | 0 | 0.27 | 1 | 1 | cs | TRUE
6 | LV_1132-4_0_3_line_6 | NAYY 4x150 SE | 4 | 9 | 0.0079615 | 0.208 | 0.08 | 261 | 0 | 0.27 | 1 | 1 | cs | TRUE
7 | LV_1132-4_0_3_line_7 | NAYY 4x150 SE | 5 | 10 | 0.040779 | 0.208 | 0.08 | 261 | 0 | 0.27 | 1 | 1 | cs | TRUE
8 | LV_1132-4_0_3_line_8 | NAYY 4x150 SE | 6 | 7 | 0.14028 | 0.208 | 0.08 | 261 | 0 | 0.27 | 1 | 1 | cs | TRUE
9 | LV_1132-4_0_3_line_9 | NAYY 4x150 SE | 6 | 8 | 0.062762 | 0.208 | 0.08 | 261 | 0 | 0.27 | 1 | 1 | cs | TRUE
10 | LV_1132-4_0_3_line_10 | NAYY 4x150 SE | 7 | 21 | 0.046783 | 0.208 | 0.08 | 261 | 0 | 0.27 | 1 | 1 | cs | TRUE
11 | LV_1132-4_0_3_line_11 | NAYY 4x150 SE | 7 | 20 | 0.086573 | 0.208 | 0.08 | 261 | 0 | 0.27 | 1 | 1 | cs | TRUE
12 | LV_1132-4_0_3_line_12 | NAYY 4x150 SE | 8 | 24 | 0.0010543 | 0.208 | 0.08 | 261 | 0 | 0.27 | 1 | 1 | cs | TRUE
13 | LV_1132-4_0_3_line_13 | NAYY 4x150 SE | 9 | 13 | 0.047041 | 0.208 | 0.08 | 261 | 0 | 0.27 | 1 | 1 | cs | TRUE
14 | LV_1132-4_0_3_line_14 | NAYY 4x150 SE | 10 | 18 | 0.053613 | 0.208 | 0.08 | 261 | 0 | 0.27 | 1 | 1 | cs | TRUE
15 | LV_1132-4_0_3_line_15 | NAYY 4x150 SE | 11 | 12 | 0.0020337 | 0.208 | 0.08 | 261 | 0 | 0.27 | 1 | 1 | cs | TRUE
16 | LV_1132-4_0_3_line_16 | NAYY 4x150 SE | 12 | 30 | 0.028196 | 0.208 | 0.08 | 261 | 0 | 0.27 | 1 | 1 | cs | TRUE
17 | LV_1132-4_0_3_line_17 | NAYY 4x150 SE | 13 | 31 | 0.029404 | 0.208 | 0.08 | 261 | 0 | 0.27 | 1 | 1 | cs | TRUE
18 | LV_1132-4_0_3_line_18 | NAYY 4x150 SE | 13 | 32 | 0.023057 | 0.208 | 0.08 | 261 | 0 | 0.27 | 1 | 1 | cs | TRUE
19 | LV_1132-4_0_3_line_19 | NAYY 4x150 SE | 14 | 15 | 0.007355 | 0.208 | 0.08 | 261 | 0 | 0.27 | 1 | 1 | cs | TRUE
20 | LV_1132-4_0_3_line_20 | NAYY 4x150 SE | 14 | 16 | 0.0034557 | 0.208 | 0.08 | 261 | 0 | 0.27 | 1 | 1 | cs | TRUE
21 | LV_1132-4_0_3_line_21 | NAYY 4x150 SE | 14 | 17 | 0.15808 | 0.208 | 0.08 | 261 | 0 | 0.27 | 1 | 1 | cs | TRUE
22 | LV_1132-4_0_3_line_22 | NAYY 4x150 SE | 15 | 50 | 0.010741 | 0.208 | 0.08 | 261 | 0 | 0.27 | 1 | 1 | cs | TRUE
23 | LV_1132-4_0_3_line_23 | NAYY 4x150 SE | 16 | 51 | 0.065854 | 0.208 | 0.08 | 261 | 0 | 0.27 | 1 | 1 | cs | TRUE
24 | LV_1132-4_0_3_line_24 | NAYY 4x150 SE | 17 | 31 | 0.052662 | 0.208 | 0.08 | 261 | 0 | 0.27 | 1 | 1 | cs | TRUE
25 | LV_1132-4_0_3_line_25 | NAYY 4x150 SE | 18 | 30 | 0.0028518 | 0.208 | 0.08 | 261 | 0 | 0.27 | 1 | 1 | cs | TRUE
26 | LV_1132-4_0_3_line_26 | NAYY 4x150 SE | 19 | 20 | 0.014951 | 0.208 | 0.08 | 261 | 0 | 0.27 | 1 | 1 | cs | TRUE
27 | LV_1132-4_0_3_line_27 | NAYY 4x150 SE | 21 | 22 | 0.016209 | 0.208 | 0.08 | 261 | 0 | 0.27 | 1 | 1 | cs | TRUE
28 | LV_1132-4_0_3_line_28 | NAYY 4x150 SE | 22 | 33 | 0.018174 | 0.208 | 0.08 | 261 | 0 | 0.27 | 1 | 1 | cs | TRUE
29 | LV_1132-4_0_3_line_29 | NAYY 4x150 SE | 23 | 24 | 0.011674 | 0.208 | 0.08 | 261 | 0 | 0.27 | 1 | 1 | cs | TRUE
30 | LV_1132-4_0_3_line_30 | NAYY 4x150 SE | 23 | 25 | 0.013424 | 0.208 | 0.08 | 261 | 0 | 0.27 | 1 | 1 | cs | TRUE
31 | LV_1132-4_0_3_line_31 | NAYY 4x150 SE | 25 | 26 | 0.0286 | 0.208 | 0.08 | 261 | 0 | 0.27 | 1 | 1 | cs | TRUE
32 | LV_1132-4_0_3_line_32 | NAYY 4x150 SE | 26 | 27 | 0.17498 | 0.208 | 0.08 | 261 | 0 | 0.27 | 1 | 1 | cs | TRUE
33 | LV_1132-4_0_3_line_33 | NAYY 4x150 SE | 27 | 28 | 0.017984 | 0.208 | 0.08 | 261 | 0 | 0.27 | 1 | 1 | cs | TRUE
34 | LV_1132-4_0_3_line_34 | NAYY 4x150 SE | 27 | 29 | 0.013652 | 0.208 | 0.08 | 261 | 0 | 0.27 | 1 | 1 | cs | TRUE
35 | LV_1132-4_0_3_line_35 | NAYY 4x150 SE | 28 | 34 | 0.061809 | 0.208 | 0.08 | 261 | 0 | 0.27 | 1 | 1 | cs | TRUE
36 | LV_1132-4_0_3_line_36 | NAYY 4x150 SE | 32 | 46 | 0.0014775 | 0.208 | 0.08 | 261 | 0 | 0.27 | 1 | 1 | cs | TRUE
37 | LV_1132-4_0_3_line_37 | NAYY 4x150 SE | 34 | 35 | 0.12841 | 0.208 | 0.08 | 261 | 0 | 0.27 | 1 | 1 | cs | TRUE
38 | LV_1132-4_0_3_line_38 | NAYY 4x150 SE | 35 | 36 | 0.063829 | 0.208 | 0.08 | 261 | 0 | 0.27 | 1 | 1 | cs | TRUE
39 | LV_1132-4_0_3_line_39 | NAYY 4x150 SE | 36 | 38 | 0.0035867 | 0.208 | 0.08 | 261 | 0 | 0.27 | 1 | 1 | cs | TRUE
40 | LV_1132-4_0_3_line_40 | NAYY 4x150 SE | 37 | 38 | 0.03622 | 0.208 | 0.08 | 261 | 0 | 0.27 | 1 | 1 | cs | TRUE
41 | LV_1132-4_0_3_line_41 | NAYY 4x150 SE | 38 | 39 | 0.069544 | 0.208 | 0.08 | 261 | 0 | 0.27 | 1 | 1 | cs | TRUE
42 | LV_1132-4_0_3_line_42 | NAYY 4x150 SE | 39 | 43 | 0.2609 | 0.208 | 0.08 | 261 | 0 | 0.27 | 1 | 1 | cs | TRUE
43 | LV_1132-4_0_3_line_43 | NAYY 4x150 SE | 40 | 41 | 0.029246 | 0.208 | 0.08 | 261 | 0 | 0.27 | 1 | 1 | cs | TRUE
44 | LV_1132-4_0_3_line_44 | NAYY 4x150 SE | 40 | 42 | 0.065227 | 0.208 | 0.08 | 261 | 0 | 0.27 | 1 | 1 | cs | TRUE
45 | LV_1132-4_0_3_line_45 | NAYY 4x150 SE | 42 | 45 | 0.068411 | 0.208 | 0.08 | 261 | 0 | 0.27 | 1 | 1 | cs | TRUE
46 | LV_1132-4_0_3_line_46 | NAYY 4x150 SE | 43 | 44 | 0.044144 | 0.208 | 0.08 | 261 | 0 | 0.27 | 1 | 1 | cs | TRUE
47 | LV_1132-4_0_3_line_47 | NAYY 4x150 SE | 44 | 45 | 0.32548 | 0.208 | 0.08 | 261 | 0 | 0.27 | 1 | 1 | cs | TRUE
48 | LV_1132-4_0_3_line_48 | NAYY 4x150 SE | 46 | 47 | 0.033435 | 0.208 | 0.08 | 261 | 0 | 0.27 | 1 | 1 | cs | TRUE
49 | LV_1132-4_0_3_line_49 | NAYY 4x150 SE | 47 | 48 | 0.031243 | 0.208 | 0.08 | 261 | 0 | 0.27 | 1 | 1 | cs | TRUE
50 | LV_1132-4_0_3_line_50 | NAYY 4x150 SE | 48 | 49 | 0.0081553 | 0.208 | 0.08 | 261 | 0 | 0.27 | 1 | 1 | cs | TRUE
51 | LV_1132-4_0_3_line_51 | NAYY 4x150 SE | 50 | 52 | 0.030018 | 0.208 | 0.08 | 261 | 0 | 0.27 | 1 | 1 | cs | TRUE
52 | LV_1132-4_0_3_line_52 | NAYY 4x150 SE | 51 | 53 | 0.016182 | 0.208 | 0.08 | 261 | 0 | 0.27 | 1 | 2 | cs | TRUE
53 | LV_1132-4_0_3_line_53 | NAYY 4x150 SE | 52 | 78 | 0.025344 | 0.208 | 0.08 | 261 | 0 | 0.27 | 1 | 1 | cs | TRUE
54 | LV_1132-4_0_3_line_54 | NAYY 4x150 SE | 53 | 71 | 0.032454 | 0.208 | 0.08 | 261 | 0 | 0.27 | 1 | 3 | cs | TRUE
55 | LV_1132-4_0_3_line_55 | NAYY 4x150 SE | 54 | 55 | 0.025554 | 0.208 | 0.08 | 261 | 0 | 0.27 | 1 | 1 | cs | TRUE
56 | LV_1132-4_0_3_line_56 | NAYY 4x150 SE | 54 | 56 | 0.042833 | 0.208 | 0.08 | 261 | 0 | 0.27 | 1 | 1 | cs | TRUE
57 | LV_1132-4_0_3_line_57 | NAYY 4x150 SE | 55 | 57 | 0.022116 | 0.208 | 0.08 | 261 | 0 | 0.27 | 1 | 3 | cs | TRUE
58 | LV_1132-4_0_3_line_58 | NAYY 4x150 SE | 55 | 58 | 0.04394 | 0.208 | 0.08 | 261 | 0 | 0.27 | 1 | 3 | cs | TRUE
59 | LV_1132-4_0_3_line_59 | NAYY 4x150 SE | 57 | 59 | 0.012007 | 0.208 | 0.08 | 261 | 0 | 0.27 | 1 | 3 | cs | TRUE
60 | LV_1132-4_0_3_line_60 | NAYY 4x150 SE | 57 | 60 | 0.033938 | 0.208 | 0.08 | 261 | 0 | 0.27 | 1 | 1 | cs | TRUE
61 | LV_1132-4_0_3_line_61 | NAYY 4x150 SE | 58 | 61 | 0.051639 | 0.208 | 0.08 | 261 | 0 | 0.27 | 1 | 3 | cs | TRUE
62 | LV_1132-4_0_3_line_62 | NAYY 4x150 SE | 59 | 62 | 0.025235 | 0.208 | 0.08 | 261 | 0 | 0.27 | 1 | 3 | cs | TRUE
63 | LV_1132-4_0_3_line_63 | NAYY 4x150 SE | 61 | 63 | 0.009069 | 0.208 | 0.08 | 261 | 0 | 0.27 | 1 | 3 | cs | TRUE
64 | LV_1132-4_0_3_line_64 | NAYY 4x150 SE | 61 | 64 | 0.036778 | 0.208 | 0.08 | 261 | 0 | 0.27 | 1 | 1 | cs | TRUE
65 | LV_1132-4_0_3_line_65 | NAYY 4x150 SE | 62 | 70 | 0.0044296 | 0.208 | 0.08 | 261 | 0 | 0.27 | 1 | 3 | cs | TRUE
66 | LV_1132-4_0_3_line_66 | NAYY 4x150 SE | 63 | 92 | 0.035708 | 0.208 | 0.08 | 261 | 0 | 0.27 | 1 | 3 | cs | TRUE
67 | LV_1132-4_0_3_line_67 | NAYY 4x150 SE | 63 | 80 | 0.061383 | 0.208 | 0.08 | 261 | 0 | 0.27 | 1 | 1 | cs | TRUE
68 | LV_1132-4_0_3_line_68 | NAYY 4x150 SE | 64 | 77 | 0.010525 | 0.208 | 0.08 | 261 | 0 | 0.27 | 1 | 1 | cs | TRUE
69 | LV_1132-4_0_3_line_69 | NAYY 4x150 SE | 64 | 93 | 0.023103 | 0.208 | 0.08 | 261 | 0 | 0.27 | 1 | 1 | cs | TRUE
70 | LV_1132-4_0_3_line_70 | NAYY 4x150 SE | 65 | 66 | 0.010701 | 0.208 | 0.08 | 261 | 0 | 0.27 | 1 | 1 | cs | TRUE
71 | LV_1132-4_0_3_line_71 | NAYY 4x150 SE | 65 | 67 | 0.026943 | 0.208 | 0.08 | 261 | 0 | 0.27 | 1 | 1 | cs | TRUE
72 | LV_1132-4_0_3_line_72 | NAYY 4x150 SE | 67 | 68 | 0.033434 | 0.208 | 0.08 | 261 | 0 | 0.27 | 1 | 1 | cs | TRUE
73 | LV_1132-4_0_3_line_73 | NAYY 4x150 SE | 68 | 69 | 0.013551 | 0.208 | 0.08 | 261 | 0 | 0.27 | 1 | 1 | cs | TRUE
74 | LV_1132-4_0_3_line_74 | NAYY 4x150 SE | 69 | 70 | 0.072917 | 0.208 | 0.08 | 261 | 0 | 0.27 | 1 | 3 | cs | TRUE
75 | LV_1132-4_0_3_line_75 | NAYY 4x150 SE | 69 | 71 | 0.063313 | 0.208 | 0.08 | 261 | 0 | 0.27 | 1 | 3 | cs | TRUE
76 | LV_1132-4_0_3_line_76 | NAYY 4x150 SE | 72 | 73 | 0.12357 | 0.208 | 0.08 | 261 | 0 | 0.27 | 1 | 1 | cs | TRUE
77 | LV_1132-4_0_3_line_77 | NAYY 4x150 SE | 72 | 74 | 0.028472 | 0.208 | 0.08 | 261 | 0 | 0.27 | 1 | 1 | cs | TRUE
78 | LV_1132-4_0_3_line_78 | NAYY 4x150 SE | 73 | 75 | 0.023092 | 0.208 | 0.08 | 261 | 0 | 0.27 | 1 | 1 | cs | TRUE
79 | LV_1132-4_0_3_line_79 | NAYY 4x150 SE | 73 | 76 | 0.024614 | 0.208 | 0.08 | 261 | 0 | 0.27 | 1 | 1 | cs | TRUE
80 | LV_1132-4_0_3_line_80 | NAYY 4x150 SE | 74 | 77 | 0.018337 | 0.208 | 0.08 | 261 | 0 | 0.27 | 1 | 1 | cs | TRUE
81 | LV_1132-4_0_3_line_81 | NAYY 4x150 SE | 75 | 113 | 0.035224 | 0.208 | 0.08 | 261 | 0 | 0.27 | 1 | 1 | cs | TRUE
82 | LV_1132-4_0_3_line_82 | NAYY 4x150 SE | 76 | 114 | 0.0059081 | 0.208 | 0.08 | 261 | 0 | 0.27 | 1 | 1 | cs | TRUE
83 | LV_1132-4_0_3_line_83 | NAYY 4x150 SE | 77 | 95 | 0.05765 | 0.208 | 0.08 | 261 | 0 | 0.27 | 1 | 1 | cs | TRUE
84 | LV_1132-4_0_3_line_84 | NAYY 4x150 SE | 79 | 80 | 0.0228 | 0.208 | 0.08 | 261 | 0 | 0.27 | 1 | 1 | cs | TRUE
85 | LV_1132-4_0_3_line_85 | NAYY 4x150 SE | 79 | 81 | 0.026489 | 0.208 | 0.08 | 261 | 0 | 0.27 | 1 | 1 | cs | TRUE
86 | LV_1132-4_0_3_line_86 | NAYY 4x150 SE | 81 | 90 | 0.042729 | 0.208 | 0.08 | 261 | 0 | 0.27 | 1 | 1 | cs | TRUE
87 | LV_1132-4_0_3_line_87 | NAYY 4x150 SE | 82 | 83 | 0.054966 | 0.208 | 0.08 | 261 | 0 | 0.27 | 1 | 1 | cs | TRUE
88 | LV_1132-4_0_3_line_88 | NAYY 4x150 SE | 83 | 91 | 0.059527 | 0.208 | 0.08 | 261 | 0 | 0.27 | 1 | 1 | cs | TRUE
89 | LV_1132-4_0_3_line_89 | NAYY 4x150 SE | 84 | 85 | 0.00022612 | 0.208 | 0.08 | 261 | 0 | 0.27 | 1 | 1 | cs | TRUE
90 | LV_1132-4_0_3_line_90 | NAYY 4x150 SE | 84 | 86 | 0.019635 | 0.208 | 0.08 | 261 | 0 | 0.27 | 1 | 1 | cs | TRUE
91 | LV_1132-4_0_3_line_91 | NAYY 4x150 SE | 85 | 87 | 0.032713 | 0.208 | 0.08 | 261 | 0 | 0.27 | 1 | 1 | cs | TRUE
92 | LV_1132-4_0_3_line_92 | NAYY 4x150 SE | 86 | 88 | 0.0066064 | 0.208 | 0.08 | 261 | 0 | 0.27 | 1 | 1 | cs | TRUE
93 | LV_1132-4_0_3_line_93 | NAYY 4x150 SE | 87 | 89 | 0.016503 | 0.208 | 0.08 | 261 | 0 | 0.27 | 1 | 1 | cs | TRUE
94 | LV_1132-4_0_3_line_94 | NAYY 4x150 SE | 88 | 90 | 0.0029823 | 0.208 | 0.08 | 261 | 0 | 0.27 | 1 | 1 | cs | TRUE
95 | LV_1132-4_0_3_line_95 | NAYY 4x150 SE | 89 | 91 | 0.013634 | 0.208 | 0.08 | 261 | 0 | 0.27 | 1 | 1 | cs | TRUE
96 | LV_1132-4_0_3_line_96 | NAYY 4x150 SE | 92 | 94 | 0.0052056 | 0.208 | 0.08 | 261 | 0 | 0.27 | 1 | 3 | cs | TRUE
97 | LV_1132-4_0_3_line_97 | NAYY 4x150 SE | 93 | 96 | 0.023247 | 0.208 | 0.08 | 261 | 0 | 0.27 | 1 | 1 | cs | TRUE
98 | LV_1132-4_0_3_line_98 | NAYY 4x150 SE | 94 | 104 | 0.021162 | 0.208 | 0.08 | 261 | 0 | 0.27 | 1 | 3 | cs | TRUE
99 | LV_1132-4_0_3_line_99 | NAYY 4x150 SE | 94 | 106 | 0.009958 | 0.208 | 0.08 | 261 | 0 | 0.27 | 1 | 3 | cs | TRUE
100 | LV_1132-4_0_3_line_100 | NAYY 4x150 SE | 97 | 98 | 0.03506 | 0.208 | 0.08 | 261 | 0 | 0.27 | 1 | 1 | cs | TRUE
101 | LV_1132-4_0_3_line_101 | NAYY 4x150 SE | 98 | 99 | 0.016187 | 0.208 | 0.08 | 261 | 0 | 0.27 | 1 | 1 | cs | TRUE
102 | LV_1132-4_0_3_line_102 | NAYY 4x150 SE | 98 | 100 | 0.02661 | 0.208 | 0.08 | 261 | 0 | 0.27 | 1 | 1 | cs | TRUE
103 | LV_1132-4_0_3_line_103 | NAYY 4x150 SE | 99 | 101 | 0.0076503 | 0.208 | 0.08 | 261 | 0 | 0.27 | 1 | 1 | cs | TRUE
104 | LV_1132-4_0_3_line_104 | NAYY 4x150 SE | 100 | 102 | 0.0193 | 0.208 | 0.08 | 261 | 0 | 0.27 | 1 | 2 | cs | TRUE
105 | LV_1132-4_0_3_line_105 | NAYY 4x150 SE | 100 | 103 | 0.0079089 | 0.208 | 0.08 | 261 | 0 | 0.27 | 1 | 1 | cs | TRUE
106 | LV_1132-4_0_3_line_106 | NAYY 4x150 SE | 102 | 104 | 0.027325 | 0.208 | 0.08 | 261 | 0 | 0.27 | 1 | 3 | cs | TRUE
107 | LV_1132-4_0_3_line_107 | NAYY 4x150 SE | 103 | 105 | 0.0088862 | 0.208 | 0.08 | 261 | 0 | 0.27 | 1 | 1 | cs | TRUE
108 | LV_1132-4_0_3_line_108 | NAYY 4x150 SE | 105 | 110 | 0.020897 | 0.208 | 0.08 | 261 | 0 | 0.27 | 1 | 1 | cs | TRUE
109 | LV_1132-4_0_3_line_109 | NAYY 4x150 SE | 106 | 108 | 0.024878 | 0.208 | 0.08 | 261 | 0 | 0.27 | 1 | 1 | cs | TRUE
110 | LV_1132-4_0_3_line_110 | NAYY 4x150 SE | 106 | 107 | 0.0078259 | 0.208 | 0.08 | 261 | 0 | 0.27 | 1 | 3 | cs | TRUE
111 | LV_1132-4_0_3_line_111 | NAYY 4x150 SE | 108 | 109 | 0.010579 | 0.208 | 0.08 | 261 | 0 | 0.27 | 1 | 1 | cs | TRUE
112 | LV_1132-4_0_3_line_112 | NAYY 4x150 SE | 110 | 111 | 0.051024 | 0.208 | 0.08 | 261 | 0 | 0.27 | 1 | 1 | cs | TRUE
113 | LV_1132-4_0_3_line_113 | NAYY 4x150 SE | 111 | 112 | 0.023951 | 0.208 | 0.08 | 261 | 0 | 0.27 | 1 | 1 | cs | TRUE
114 | LV_1132-4_0_3_line_114 | NAYY 4x150 SE | 112 | 115 | 0.035342 | 0.208 | 0.08 | 261 | 0 | 0.27 | 1 | 1 | cs | TRUE
115 | LV_1132-4_0_3_line_115 | NAYY 4x150 SE | 113 | 118 | 0.00091971 | 0.208 | 0.08 | 261 | 0 | 0.27 | 1 | 1 | cs | TRUE
116 | LV_1132-4_0_3_line_116 | NAYY 4x150 SE | 114 | 116 | 0.034393 | 0.208 | 0.08 | 261 | 0 | 0.27 | 1 | 1 | cs | TRUE
117 | LV_1132-4_0_3_line_117 | NAYY 4x150 SE | 115 | 117 | 0.0030882 | 0.208 | 0.08 | 261 | 0 | 0.27 | 1 | 1 | cs | TRUE
118 | LV_1132-4_0_3_line_118 | NAYY 4x150 SE | 118 | 119 | 0.020005 | 0.208 | 0.08 | 261 | 0 | 0.27 | 1 | 1 | cs | TRUE

## trafo
| name | std_type | hv_bus | lv_bus | sn_mva | vn_hv_kv | vn_lv_kv | vk_percent | vkr_percent | pfe_kw | i0_percent | shift_degree | tap_side | tap_neutral | tap_min | tap_max | tap_step_percent | tap_step_degree | tap_pos | tap_phase_shifter | parallel | df | in_service
0 | LV_1132-4_0_3_trafo_100 | 0.25 MVA 20/0.4 kV | 120 | 107 | 0.25 | 20 | 0.4 | 6 | 1.44 | 0.8 | 0.32 | 150 | hv | 0 | -2 | 2 | 2.5 | 0 | 0 | FALSE | 1 | 1 | TRUE

## line_geodata
| x0 | y0 | x1 | y1 | x2 | y2 | x3 | y3 | x4 | y4 | x5 | y5 | x6 | y6 | x7 | y7 | x8 | y8 | x9 | y9 | x10 | y10 | x11 | y11 | x12 | y12 | x13 | y13 | x14 | y14 | x15 | y15 | x16 | y16 | x17 | y17
0 | 2638994.783 | 1213928.163 | 2638998.0954 | 1213941.616 | 2638999.0748 | 1213945.597
1 | 2638984.2349 | 1213884.5701 | 2638987.641 | 1213899.1564 | 2638994.783 | 1213928.163
2 | 2638994.783 | 1213928.163 | 2639041.2689 | 1213908.7946
3 | 2639010.2363 | 1213990.9685 | 2638999.0748 | 1213945.597
4 | 2638984.2349 | 1213884.5701 | 2638952.1256 | 1213889.5082
5 | 2639129.2897 | 1213692.1295 | 2639041.2689 | 1213908.7946
6 | 2639010.2363 | 1213990.9685 | 2639012.2387 | 1213998.3526 | 2639012.327 | 1213998.6506
7 | 2638911.7616 | 1213892.6908 | 2638917.5652 | 1213893.7293 | 2638924.6667 | 1213893.7311 | 2638952.1256 | 1213889.5082
8 | 2639129.2897 | 1213692.1295 | 2639025.9359 | 1213597.2866
9 | 2639129.2897 | 1213692.1295 | 2639132.5627 | 1213689.9163 | 2639137.6617 | 1213689.5384 | 2639159.8446 | 1213693.5418 | 2639171.0447 | 1213694.0266 | 2639183.4863 | 1213691.6736 | 2639190.7415 | 1213692.324
10 | 2639025.9359 | 1213597.2866 | 2638980.8887 | 1213609.912
11 | 2639025.9359 | 1213597.2866 | 2639025.8512 | 1213568.4249 | 2639032.3939 | 1213511.101
12 | 2639191.7916 | 1213692.4181 | 2639190.7415 | 1213692.324
13 | 2639031.2862 | 1214041.4466 | 2639024.7562 | 1214030.7422 | 2639020.3618 | 1214022.1306 | 2639017.4106 | 1214014.6626 | 2639015.226 | 1214008.4335 | 2639012.327 | 1213998.6506
14 | 2638911.7616 | 1213892.6908 | 2638906.8469 | 1213906.7559 | 2638900.4827 | 1213914.8302 | 2638898.3744 | 1213925.9896 | 2638899.1262 | 1213935.3333 | 2638896.6329 | 1213942.6324
15 | 2638927.4039 | 1213940.9987 | 2638927.4039 | 1213940.9987 | 2638929.3412 | 1213941.6175
16 | 2638927.4039 | 1213940.9987 | 2638902.3486 | 1213940.8353 | 2638899.3534 | 1213941.777
17 | 2639045.8456 | 1214067.0123 | 2639031.2862 | 1214041.4466
18 | 2639031.2862 | 1214041.4466 | 2639028.4773 | 1214043.5851 | 2639025.3508 | 1214045.4991 | 2639020.6613 | 1214047.1805 | 2639010.0904 | 1214049.7492
19 | 2639098.3136 | 1214270.6744 | 2639105.1382 | 1214273.4652
20 | 2639098.3136 | 1214270.6744 | 2639098.3157 | 1214274.1301
21 | 2639098.3136 | 1214270.6744 | 2639055.923 | 1214118.3871
22 | 2639105.1382 | 1214273.4652 | 2639109.5063 | 1214275.6061 | 2639111.7493 | 1214277.5219 | 2639113.4707 | 1214279.8892
23 | 2639098.3157 | 1214274.1301 | 2639098.3162 | 1214274.9102 | 2639098.1136 | 1214279.1669 | 2639097.74 | 1214282.8666 | 2639096.9963 | 1214288.5762 | 2639094.9946 | 1214301.982 | 2639088.2661 | 1214339.1596
24 | 2639045.8456 | 1214067.0123 | 2639051.519 | 1214083.2589 | 2639054.3302 | 1214098.186 | 2639055.923 | 1214118.3871
25 | 2638896.6329 | 1213942.6324 | 2638899.3534 | 1213941.777
26 | 2639032.3939 | 1213511.101 | 2639047.2345 | 1213509.2852
27 | 2638970.9427 | 1213619.1125 | 2638970.473 | 1213614.7233 | 2638973.1791 | 1213612.0728 | 2638980.8887 | 1213609.912
28 | 2638967.2841 | 1213636.6263 | 2638967.2841 | 1213636.6263 | 2638970.7452 | 1213627.6993 | 2638971.06 | 1213620.2081 | 2638970.9427 | 1213619.1125
29 | 2639202.6218 | 1213696.4427 | 2639201.9994 | 1213695.8531 | 2639193.2559 | 1213692.5494 | 2639191.7916 | 1213692.4181
30 | 2639210.6845 | 1213706.8721 | 2639208.4759 | 1213701.9881 | 2639202.6218 | 1213696.4427
31 | 2639210.6845 | 1213706.8721 | 2639209.785 | 1213720.0739 | 2639211.2943 | 1213735.3671
32 | 2639211.2943 | 1213735.3671 | 2639339.0433 | 1213854.9473
33 | 2639339.0433 | 1213854.9473 | 2639346.1303 | 1213849.0906 | 2639353.0326 | 1213843.5996
34 | 2639339.0433 | 1213854.9473 | 2639336.0166 | 1213857.8179 | 2639329.3758 | 1213864.5836
35 | 2639353.0326 | 1213843.5996 | 2639358.847 | 1213851.0534 | 2639362.526 | 1213857.5258 | 2639366.372 | 1213866.3007 | 2639369.24 | 1213874.8135 | 2639371.3895 | 1213885.167 | 2639373.493 | 1213900.7984
36 | 2639010.0904 | 1214049.7492 | 2639008.6547 | 1214050.0981
37 | 2639499.355 | 1213926.2697 | 2639373.493 | 1213900.7984
38 | 2639499.355 | 1213926.2697 | 2639501.8202 | 1213930.1994 | 2639504.1333 | 1213933.0164 | 2639509.5489 | 1213937.566 | 2639548.0438 | 1213967.023
39 | 2639550.8922 | 1213969.2027 | 2639548.0438 | 1213967.023
40 | 2639550.8922 | 1213969.2027 | 2639560.5288 | 1213975.1811 | 2639574.5354 | 1213981.8556 | 2639578.591 | 1213977.3021 | 2639580.2282 | 1213974.4757
41 | 2639550.8922 | 1213969.2027 | 2639547.8703 | 1213970.2166 | 2639543.6125 | 1213970.8999 | 2639538.9083 | 1213971.3134 | 2639534.6483 | 1213972.3413 | 2639531.5327 | 1213973.7326 | 2639528.5964 | 1213975.5698 | 2639525.8295 | 1213978.2086 | 2639522.9644 | 1213981.9029 | 2639521.6113 | 1213985.5182 | 2639521.2333 | 1213988.6954 | 2639523.1558 | 1213993.1329 | 2639527.0297 | 1213997.6612 | 2639532.676 | 1214001.7676 | 2639544.6143 | 1214006.5273
42 | 2639544.6143 | 1214006.5273 | 2639505.5369 | 1214264.4795
43 | 2639935.9845 | 1214118.4539 | 2639928.4089 | 1214132.4001 | 2639923.5219 | 1214144.8506
44 | 2639923.5219 | 1214144.8506 | 2639920.5354 | 1214152.4592 | 2639913.9942 | 1214157.3071 | 2639899.3079 | 1214159.2434 | 2639890.2988 | 1214166.2873 | 2639879.0618 | 1214185.9679
45 | 2639862.5201 | 1214251.0401 | 2639865.4835 | 1214245.1342 | 2639866.8007 | 1214237.8165 | 2639868.4151 | 1214208.7659 | 2639871.9475 | 1214198.4279 | 2639879.0618 | 1214185.9679
46 | 2639505.5369 | 1214264.4795 | 2639508.911 | 1214263.2293 | 2639513.4027 | 1214263.8928 | 2639517.6662 | 1214265.7443 | 2639533.9383 | 1214282.3062 | 2639539.2058 | 1214288.511
47 | 2639539.2058 | 1214288.511 | 2639862.5201 | 1214251.0401
48 | 2638976.1649 | 1214057.9931 | 2639008.6547 | 1214050.0981
49 | 2638976.1649 | 1214057.9931 | 2638945.8058 | 1214065.3704
50 | 2638937.8811 | 1214067.2961 | 2638945.8058 | 1214065.3704
51 | 2639127.3135 | 1214306.3393 | 2639119.4418 | 1214288.1007 | 2639113.4707 | 1214279.8892
52 | 2639085.3842 | 1214355.0833 | 2639088.2661 | 1214339.1596
53 | 2639127.3135 | 1214306.3393 | 2639132.5784 | 1214318.5379 | 2639138.6328 | 1214328.9653
54 | 2639079.7603 | 1214387.0438 | 2639080.3458 | 1214382.9221 | 2639085.3842 | 1214355.0833
55 | 2639134.1962 | 1214575.4983 | 2639110.4266 | 1214584.8803
56 | 2639104.3391 | 1214601.5623 | 2639096.4719 | 1214603.8121 | 2639094.1557 | 1214603.7969 | 2639092.1423 | 1214602.7831 | 2639090.8499 | 1214600.6623 | 2639090.6613 | 1214598.1596 | 2639092.1008 | 1214594.0444 | 2639094.5321 | 1214591.5589 | 2639099.2859 | 1214589.2776 | 2639110.4266 | 1214584.8803
57 | 2639124.1644 | 1214555.7766 | 2639134.1962 | 1214575.4983
58 | 2639134.1962 | 1214575.4983 | 2639154.1236 | 1214614.6594
59 | 2639124.1644 | 1214555.7766 | 2639118.8921 | 1214544.9891
60 | 2639124.1644 | 1214555.7766 | 2639155.3642 | 1214542.4225
61 | 2639181.0855 | 1214658.4544 | 2639175.0573 | 1214651.2773 | 2639172.0002 | 1214647.2882 | 2639168.1353 | 1214641.4261 | 2639162.1833 | 1214630.7252 | 2639157.2814 | 1214620.8651 | 2639154.1236 | 1214614.6594
62 | 2639107.8515 | 1214522.2983 | 2639108.5472 | 1214523.8223 | 2639118.8921 | 1214544.9891
63 | 2639181.0855 | 1214658.4544 | 2639187.4831 | 1214664.9001
64 | 2639181.0855 | 1214658.4544 | 2639171.3913 | 1214663.6938 | 2639148.2596 | 1214675.2154
65 | 2639106.012 | 1214518.2687 | 2639107.8515 | 1214522.2983
66 | 2639187.4831 | 1214664.9001 | 2639213.336 | 1214689.5315
67 | 2639187.4831 | 1214664.9001 | 2639188.1516 | 1214660.2463 | 2639188.9993 | 1214657.2056 | 2639190.0616 | 1214653.8773 | 2639191.9592 | 1214649.4094 | 2639194.953 | 1214643.37 | 2639198.2408 | 1214638.8222 | 2639220.9248 | 1214615.0976
68 | 2639138.8195 | 1214679.9229 | 2639148.2596 | 1214675.2154
69 | 2639148.2596 | 1214675.2154 | 2639150.8529 | 1214681.5917 | 2639155.3436 | 1214688.1472 | 2639160.7675 | 1214694.3948
70 | 2639013.717 | 1214479.8016 | 2639004.5097 | 1214485.2544
71 | 2639013.717 | 1214479.8016 | 2639016.5819 | 1214478.1049 | 2639037.7115 | 1214467.5628
72 | 2639068.0022 | 1214453.6094 | 2639062.7704 | 1214455.0602 | 2639037.7115 | 1214467.5628
73 | 2639081.0608 | 1214449.9881 | 2639068.0022 | 1214453.6094
74 | 2639081.0608 | 1214449.9881 | 2639084.3442 | 1214464.6626 | 2639087.3348 | 1214474.1877 | 2639091.4093 | 1214485.1764 | 2639096.1264 | 1214496.614 | 2639106.012 | 1214518.2687
75 | 2639081.0608 | 1214449.9881 | 2639079.2237 | 1214439.4366 | 2639078.0375 | 1214429.2229 | 2639077.3517 | 1214419.1458 | 2639077.7486 | 1214407.2415 | 2639078.6181 | 1214395.0846 | 2639079.7603 | 1214387.0438
76 | 2639095.0729 | 1214695.5898 | 2639097.3915 | 1214699.863 | 2639100.6919 | 1214704.9654 | 2639106.702 | 1214712.6092 | 2639108.0004 | 1214714.9524 | 2639108.3894 | 1214717.0117 | 2639107.9145 | 1214718.7875 | 2639108.2354 | 1214727.7615 | 2639108.2937 | 1214732.7648 | 2639108.8033 | 1214734.9583 | 2639109.9717 | 1214737.434 | 2639112.0091 | 1214740.5826 | 2639129.0853 | 1214763.0409 | 2639133.7022 | 1214770.0308 | 2639136.6315 | 1214774.964 | 2639139.5331 | 1214780.6419 | 2639147.5965 | 1214797.0711 | 2639150.6111 | 1214802.9054
77 | 2639095.0729 | 1214695.5898 | 2639101.7377 | 1214694.8775 | 2639107.5952 | 1214693.3594 | 2639116.0432 | 1214690.5353 | 2639122.3365 | 1214687.9308
78 | 2639150.6111 | 1214802.9054 | 2639168.9037 | 1214788.8123
79 | 2639150.6111 | 1214802.9054 | 2639164.7355 | 1214823.063
80 | 2639138.8195 | 1214679.9229 | 2639126.6736 | 1214686.1358 | 2639122.3365 | 1214687.9308
81 | 2639196.8068 | 1214767.315 | 2639168.9037 | 1214788.8123
82 | 2639168.1259 | 1214827.9015 | 2639164.7355 | 1214823.063
83 | 2639151.2039 | 1214733.402 | 2639149.4141 | 1214729.5769 | 2639148.7296 | 1214726.2594 | 2639148.756 | 1214722.235 | 2639151.4727 | 1214707.4998 | 2639151.4944 | 1214704.1869 | 2639150.912 | 1214700.3697 | 2639149.8326 | 1214697.0496 | 2639147.1381 | 1214692.2069 | 2639138.8195 | 1214679.9229
84 | 2639236.6816 | 1214598.618 | 2639220.9248 | 1214615.0976
85 | 2639254.9887 | 1214579.4272 | 2639251.8992 | 1214582.6643 | 2639240.1839 | 1214594.95 | 2639236.6816 | 1214598.618
86 | 2639254.9887 | 1214579.4272 | 2639284.0407 | 1214548.0949
87 | 2639268.2716 | 1214437.4651 | 2639267.9635 | 1214443.8891 | 2639268.272 | 1214447.7822 | 2639266.6453 | 1214460.7013 | 2639265.742 | 1214465.2425 | 2639263.2123 | 1214471.1292 | 2639255.5363 | 1214484.6755 | 2639253.2634 | 1214489.1301
88 | 2639268.2716 | 1214437.4651 | 2639278.3601 | 1214446.2366 | 2639284.9852 | 1214450.4382 | 2639290.8882 | 1214452.4227 | 2639297.6478 | 1214453.5011 | 2639315.4376 | 1214471.4065
89 | 2639304.0642 | 1214526.4998 | 2639303.9105 | 1214526.6656
90 | 2639303.9105 | 1214526.6656 | 2639290.5602 | 1214541.0637
91 | 2639322.3668 | 1214499.7465 | 2639318.413 | 1214508.5256 | 2639313.0729 | 1214516.7841 | 2639304.0642 | 1214526.4998
92 | 2639286.0684 | 1214545.9081 | 2639290.5602 | 1214541.0637
93 | 2639322.3668 | 1214499.7465 | 2639323.1811 | 1214492.581 | 2639321.9812 | 1214483.3677
94 | 2639284.0407 | 1214548.0949 | 2639286.0684 | 1214545.9081
95 | 2639315.4376 | 1214471.4065 | 2639321.9812 | 1214483.3677
96 | 2639217.1049 | 1214693.1223 | 2639213.336 | 1214689.5315
97 | 2639177.6922 | 1214692.9522 | 2639167.4743 | 1214701.6124 | 2639161.0418 | 1214694.7106 | 2639160.7675 | 1214694.3948
98 | 2639217.1049 | 1214693.1223 | 2639231.4813 | 1214708.6517
99 | 2639217.1049 | 1214693.1223 | 2639224.5227 | 1214686.456
100 | 2639285.7126 | 1214738.9558 | 2639294.2921 | 1214733.4869 | 2639279.4878 | 1214713.4839
101 | 2639285.7126 | 1214738.9558 | 2639287.6226 | 1214740.6805 | 2639291.2996 | 1214746.219 | 2639294.2075 | 1214752.5485
102 | 2639262.0247 | 1214743.8583 | 2639275.5305 | 1214736.4095 | 2639278.9152 | 1214735.6091 | 2639281.5551 | 1214736.0378 | 2639284.5878 | 1214737.9478 | 2639285.7126 | 1214738.9558
103 | 2639297.4013 | 1214759.5003 | 2639294.2075 | 1214752.5485
104 | 2639262.0247 | 1214743.8583 | 2639249.687 | 1214729.017
105 | 2639262.0247 | 1214743.8583 | 2639264.9706 | 1214747.402 | 2639266.9353 | 1214750.0542
106 | 2639231.4813 | 1214708.6517 | 2639243.9871 | 1214722.1604 | 2639249.687 | 1214729.017
107 | 2639266.9353 | 1214750.0542 | 2639272.2248 | 1214757.1946
108 | 2639272.2248 | 1214757.1946 | 2639276.2012 | 1214762.5625 | 2639284.0962 | 1214774.3861
109 | 2639224.5227 | 1214686.456 | 2639233.3039 | 1214687.2475 | 2639239.9442 | 1214689.1034 | 2639248.5814 | 1214692.1731
110 | 2639224.5227 | 1214686.456 | 2639230.3435 | 1214681.2251
111 | 2639258.002 | 1214689.0665 | 2639254.4307 | 1214691.9114 | 2639252.003 | 1214692.6959 | 2639248.5814 | 1214692.1731 | 2639248.5814 | 1214692.1731
112 | 2639307.0356 | 1214819.8323 | 2639301.1446 | 1214805.6964 | 2639297.6891 | 1214797.6689 | 2639291.3701 | 1214786.254 | 2639285.9095 | 1214777.1016 | 2639284.0962 | 1214774.3861
113 | 2639307.0356 | 1214819.8323 | 2639285.0033 | 1214829.2245
114 | 2639285.0033 | 1214829.2245 | 2639252.4922 | 1214843.0838
115 | 2639197.5354 | 1214766.7537 | 2639196.8068 | 1214767.315
116 | 2639168.1259 | 1214827.9015 | 2639188.8414 | 1214855.3563
117 | 2639249.6514 | 1214844.2949 | 2639252.4922 | 1214843.0838
118 | 2639213.3824 | 1214754.5448 | 2639197.5354 | 1214766.7537

## bus_geodata
| x | y | coords
0 | 2638994.783 | 1213928.163
1 | 2638999.0748 | 1213945.597
2 | 2638984.2349 | 1213884.5701
3 | 2639041.2689 | 1213908.7946
4 | 2639010.2363 | 1213990.9685
5 | 2638952.1256 | 1213889.5082
6 | 2639129.2897 | 1213692.1295
7 | 2639025.9359 | 1213597.2866
8 | 2639190.7415 | 1213692.324
9 | 2639012.327 | 1213998.6506
10 | 2638911.7616 | 1213892.6908
11 | 2638929.3412 | 1213941.6175
12 | 2638927.4039 | 1213940.9987
13 | 2639031.2862 | 1214041.4466
14 | 2639098.3136 | 1214270.6744
15 | 2639105.1382 | 1214273.4652
16 | 2639098.3157 | 1214274.1301
17 | 2639055.923 | 1214118.3871
18 | 2638896.6329 | 1213942.6324
19 | 2639047.2345 | 1213509.2852
20 | 2639032.3939 | 1213511.101
21 | 2638980.8887 | 1213609.912
22 | 2638970.9427 | 1213619.1125
23 | 2639202.6218 | 1213696.4427
24 | 2639191.7916 | 1213692.4181
25 | 2639210.6845 | 1213706.8721
26 | 2639211.2943 | 1213735.3671
27 | 2639339.0433 | 1213854.9473
28 | 2639353.0326 | 1213843.5996
29 | 2639329.3758 | 1213864.5836
30 | 2638899.3534 | 1213941.777
31 | 2639045.8456 | 1214067.0123
32 | 2639010.0904 | 1214049.7492
33 | 2638967.2841 | 1213636.6263
34 | 2639373.493 | 1213900.7984
35 | 2639499.355 | 1213926.2697
36 | 2639548.0438 | 1213967.023
37 | 2639580.2282 | 1213974.4757
38 | 2639550.8922 | 1213969.2027
39 | 2639544.6143 | 1214006.5273
40 | 2639923.5219 | 1214144.8506
41 | 2639935.9845 | 1214118.4539
42 | 2639879.0618 | 1214185.9679
43 | 2639505.5369 | 1214264.4795
44 | 2639539.2058 | 1214288.511
45 | 2639862.5201 | 1214251.0401
46 | 2639008.6547 | 1214050.0981
47 | 2638976.1649 | 1214057.9931
48 | 2638945.8058 | 1214065.3704
49 | 2638937.8811 | 1214067.2961
50 | 2639113.4707 | 1214279.8892
51 | 2639088.2661 | 1214339.1596
52 | 2639127.3135 | 1214306.3393
53 | 2639085.3842 | 1214355.0833
54 | 2639110.4266 | 1214584.8803
55 | 2639134.1962 | 1214575.4983
56 | 2639104.3391 | 1214601.5623
57 | 2639124.1644 | 1214555.7766
58 | 2639154.1236 | 1214614.6594
59 | 2639118.8921 | 1214544.9891
60 | 2639155.3642 | 1214542.4225
61 | 2639181.0855 | 1214658.4544
62 | 2639107.8515 | 1214522.2983
63 | 2639187.4831 | 1214664.9001
64 | 2639148.2596 | 1214675.2154
65 | 2639013.717 | 1214479.8016
66 | 2639004.5097 | 1214485.2544
67 | 2639037.7115 | 1214467.5628
68 | 2639068.0022 | 1214453.6094
69 | 2639081.0608 | 1214449.9881
70 | 2639106.012 | 1214518.2687
71 | 2639079.7603 | 1214387.0438
72 | 2639095.0729 | 1214695.5898
73 | 2639150.6111 | 1214802.9054
74 | 2639122.3365 | 1214687.9308
75 | 2639168.9037 | 1214788.8123
76 | 2639164.7355 | 1214823.063
77 | 2639138.8195 | 1214679.9229
78 | 2639138.6328 | 1214328.9653
79 | 2639236.6816 | 1214598.618
80 | 2639220.9248 | 1214615.0976
81 | 2639254.9887 | 1214579.4272
82 | 2639253.2634 | 1214489.1301
83 | 2639268.2716 | 1214437.4651
84 | 2639303.9105 | 1214526.6656
85 | 2639304.0642 | 1214526.4998
86 | 2639290.5602 | 1214541.0637
87 | 2639322.3668 | 1214499.7465
88 | 2639286.0684 | 1214545.9081
89 | 2639321.9812 | 1214483.3677
90 | 2639284.0407 | 1214548.0949
91 | 2639315.4376 | 1214471.4065
92 | 2639213.336 | 1214689.5315
93 | 2639160.7675 | 1214694.3948
94 | 2639217.1049 | 1214693.1223
95 | 2639151.2039 | 1214733.402
96 | 2639177.6922 | 1214692.9522
97 | 2639279.4878 | 1214713.4839
98 | 2639285.7126 | 1214738.9558
99 | 2639294.2075 | 1214752.5485
100 | 2639262.0247 | 1214743.8583
101 | 2639297.4013 | 1214759.5003
102 | 2639249.687 | 1214729.017
103 | 2639266.9353 | 1214750.0542
104 | 2639231.4813 | 1214708.6517
105 | 2639272.2248 | 1214757.1946
106 | 2639224.5227 | 1214686.456
107 | 2639230.3435 | 1214681.2251
108 | 2639248.5814 | 1214692.1731
109 | 2639258.002 | 1214689.0665
110 | 2639284.0962 | 1214774.3861
111 | 2639307.0356 | 1214819.8323
112 | 2639285.0033 | 1214829.2245
113 | 2639196.8068 | 1214767.315
114 | 2639168.1259 | 1214827.9015
115 | 2639252.4922 | 1214843.0838
116 | 2639188.8414 | 1214855.3563
117 | 2639249.6514 | 1214844.2949
118 | 2639197.5354 | 1214766.7537
119 | 2639213.3824 | 1214754.5448
120 | 2639224.5227 | 1214686.456

## line_std_types
| c_nf_per_km | r_ohm_per_km | x_ohm_per_km | max_i_ka | type | q_mm2 | alpha | voltage_rating
NAYY 4x50 SE | 210 | 0.642 | 0.083 | 0.142 | cs | 50 | 0.00403 | LV
NAYY 4x120 SE | 264 | 0.225 | 0.08 | 0.242 | cs | 120 | 0.00403 | LV
NAYY 4x150 SE | 261 | 0.208 | 0.08 | 0.27 | cs | 150 | 0.00403 | LV
NA2XS2Y 1x95 RM/25 12/20 kV | 216 | 0.313 | 0.132 | 0.252 | cs | 95 | 0.00403 | MV
NA2XS2Y 1x185 RM/25 12/20 kV | 273 | 0.161 | 0.117 | 0.362 | cs | 185 | 0.00403 | MV
NA2XS2Y 1x240 RM/25 12/20 kV | 304 | 0.122 | 0.112 | 0.421 | cs | 240 | 0.00403 | MV
NA2XS2Y 1x95 RM/25 6/10 kV | 315 | 0.313 | 0.123 | 0.249 | cs | 95 | 0.00403 | MV
NA2XS2Y 1x185 RM/25 6/10 kV | 406 | 0.161 | 0.11 | 0.358 | cs | 185 | 0.00403 | MV
NA2XS2Y 1x240 RM/25 6/10 kV | 456 | 0.122 | 0.105 | 0.416 | cs | 240 | 0.00403 | MV
NA2XS2Y 1x150 RM/25 12/20 kV | 250 | 0.206 | 0.116 | 0.319 | cs | 150 | 0.00403 | MV
NA2XS2Y 1x120 RM/25 12/20 kV | 230 | 0.253 | 0.119 | 0.283 | cs | 120 | 0.00403 | MV
NA2XS2Y 1x70 RM/25 12/20 kV | 190 | 0.443 | 0.132 | 0.22 | cs | 70 | 0.00403 | MV
NA2XS2Y 1x150 RM/25 6/10 kV | 360 | 0.206 | 0.11 | 0.315 | cs | 150 | 0.00403 | MV
NA2XS2Y 1x120 RM/25 6/10 kV | 340 | 0.253 | 0.113 | 0.28 | cs | 120 | 0.00403 | MV
NA2XS2Y 1x70 RM/25 6/10 kV | 280 | 0.443 | 0.123 | 0.217 | cs | 70 | 0.00403 | MV
N2XS(FL)2Y 1x120 RM/35 64/110 kV | 112 | 0.153 | 0.166 | 0.366 | cs | 120 | 0.00393 | HV
N2XS(FL)2Y 1x185 RM/35 64/110 kV | 125 | 0.099 | 0.156 | 0.457 | cs | 185 | 0.00393 | HV
N2XS(FL)2Y 1x240 RM/35 64/110 kV | 135 | 0.075 | 0.149 | 0.526 | cs | 240 | 0.00393 | HV
N2XS(FL)2Y 1x300 RM/35 64/110 kV | 144 | 0.06 | 0.144 | 0.588 | cs | 300 | 0.00393 | HV
15-AL1/3-ST1A 0.4 | 11 | 1.8769 | 0.35 | 0.105 | ol | 16 | 0.00403 | LV
24-AL1/4-ST1A 0.4 | 11.25 | 1.2012 | 0.335 | 0.14 | ol | 24 | 0.00403 | LV
48-AL1/8-ST1A 0.4 | 12.2 | 0.5939 | 0.3 | 0.21 | ol | 48 | 0.00403 | LV
94-AL1/15-ST1A 0.4 | 13.2 | 0.306 | 0.29 | 0.35 | ol | 94 | 0.00403 | LV
34-AL1/6-ST1A 10.0 | 9.7 | 0.8342 | 0.36 | 0.17 | ol | 34 | 0.00403 | MV
48-AL1/8-ST1A 10.0 | 10.1 | 0.5939 | 0.35 | 0.21 | ol | 48 | 0.00403 | MV
70-AL1/11-ST1A 10.0 | 10.4 | 0.4132 | 0.339 | 0.29 | ol | 70 | 0.00403 | MV
94-AL1/15-ST1A 10.0 | 10.75 | 0.306 | 0.33 | 0.35 | ol | 94 | 0.00403 | MV
122-AL1/20-ST1A 10.0 | 11.1 | 0.2376 | 0.323 | 0.41 | ol | 122 | 0.00403 | MV
149-AL1/24-ST1A 10.0 | 11.25 | 0.194 | 0.315 | 0.47 | ol | 149 | 0.00403 | MV
34-AL1/6-ST1A 20.0 | 9.15 | 0.8342 | 0.382 | 0.17 | ol | 34 | 0.00403 | MV
48-AL1/8-ST1A 20.0 | 9.5 | 0.5939 | 0.372 | 0.21 | ol | 48 | 0.00403 | MV
70-AL1/11-ST1A 20.0 | 9.7 | 0.4132 | 0.36 | 0.29 | ol | 70 | 0.00403 | MV
94-AL1/15-ST1A 20.0 | 10 | 0.306 | 0.35 | 0.35 | ol | 94 | 0.00403 | MV
122-AL1/20-ST1A 20.0 | 10.3 | 0.2376 | 0.344 | 0.41 | ol | 122 | 0.00403 | MV
149-AL1/24-ST1A 20.0 | 10.5 | 0.194 | 0.337 | 0.47 | ol | 149 | 0.00403 | MV
184-AL1/30-ST1A 20.0 | 10.75 | 0.1571 | 0.33 | 0.535 | ol | 184 | 0.00403 | MV
243-AL1/39-ST1A 20.0 | 11 | 0.1188 | 0.32 | 0.645 | ol | 243 | 0.00403 | MV
48-AL1/8-ST1A 110.0 | 8 | 0.5939 | 0.46 | 0.21 | ol | 48 | 0.00403 | HV
70-AL1/11-ST1A 110.0 | 8.4 | 0.4132 | 0.45 | 0.29 | ol | 70 | 0.00403 | HV
94-AL1/15-ST1A 110.0 | 8.65 | 0.306 | 0.44 | 0.35 | ol | 94 | 0.00403 | HV
122-AL1/20-ST1A 110.0 | 8.5 | 0.2376 | 0.43 | 0.41 | ol | 122 | 0.00403 | HV
149-AL1/24-ST1A 110.0 | 8.75 | 0.194 | 0.41 | 0.47 | ol | 149 | 0.00403 | HV
184-AL1/30-ST1A 110.0 | 8.8 | 0.1571 | 0.4 | 0.535 | ol | 184 | 0.00403 | HV
243-AL1/39-ST1A 110.0 | 9 | 0.1188 | 0.39 | 0.645 | ol | 243 | 0.00403 | HV
305-AL1/39-ST1A 110.0 | 9.2 | 0.0949 | 0.38 | 0.74 | ol | 305 | 0.00403 | HV
490-AL1/64-ST1A 110.0 | 9.75 | 0.059 | 0.37 | 0.96 | ol | 490 | 0.00403 | HV
679-AL1/86-ST1A 110.0 | 9.95 | 0.042 | 0.36 | 1.15 | ol | 679 | 0.00403 | HV
490-AL1/64-ST1A 220.0 | 10 | 0.059 | 0.285 | 0.96 | ol | 490 | 0.00403 | HV
679-AL1/86-ST1A 220.0 | 11.7 | 0.042 | 0.275 | 1.15 | ol | 679 | 0.00403 | HV
490-AL1/64-ST1A 380.0 | 11 | 0.059 | 0.253 | 0.96 | ol | 490 | 0.00403 | HV
679-AL1/86-ST1A 380.0 | 14.6 | 0.042 | 0.25 | 1.15 | ol | 679 | 0.00403 | HV

## trafo_std_types
| i0_percent | pfe_kw | vkr_percent | sn_mva | vn_lv_kv | vn_hv_kv | vk_percent | shift_degree | vector_group | tap_side | tap_neutral | tap_min | tap_max | tap_step_degree | tap_step_percent | tap_phase_shifter
160 MVA 380/110 kV | 0.06 | 60 | 0.25 | 160 | 110 | 380 | 12.2 | 0 | Yy0 | hv | 0 | -9 | 9 | 0 | 1.5 | FALSE
100 MVA 220/110 kV | 0.06 | 55 | 0.26 | 100 | 110 | 220 | 12 | 0 | Yy0 | hv | 0 | -9 | 9 | 0 | 1.5 | FALSE
63 MVA 110/20 kV | 0.04 | 22 | 0.32 | 63 | 20 | 110 | 18 | 150 | YNd5 | hv | 0 | -9 | 9 | 0 | 1.5 | FALSE
40 MVA 110/20 kV | 0.05 | 18 | 0.34 | 40 | 20 | 110 | 16.2 | 150 | YNd5 | hv | 0 | -9 | 9 | 0 | 1.5 | FALSE
25 MVA 110/20 kV | 0.07 | 14 | 0.41 | 25 | 20 | 110 | 12 | 150 | YNd5 | hv | 0 | -9 | 9 | 0 | 1.5 | FALSE
63 MVA 110/10 kV | 0.04 | 22 | 0.32 | 63 | 10 | 110 | 18 | 150 | YNd5 | hv | 0 | -9 | 9 | 0 | 1.5 | FALSE
40 MVA 110/10 kV | 0.05 | 18 | 0.34 | 40 | 10 | 110 | 16.2 | 150 | YNd5 | hv | 0 | -9 | 9 | 0 | 1.5 | FALSE
25 MVA 110/10 kV | 0.07 | 14 | 0.41 | 25 | 10 | 110 | 12 | 150 | YNd5 | hv | 0 | -9 | 9 | 0 | 1.5 | FALSE
0.25 MVA 20/0.4 kV | 0.32 | 0.8 | 1.44 | 0.25 | 0.4 | 20 | 6 | 150 | Yzn5 | hv | 0 | -2 | 2 | 0 | 2.5 | FALSE
0.4 MVA 20/0.4 kV | 0.3375 | 1.35 | 1.425 | 0.4 | 0.4 | 20 | 6 | 150 | Dyn5 | hv | 0 | -2 | 2 | 0 | 2.5 | FALSE
0.63 MVA 20/0.4 kV | 0.2619 | 1.65 | 1.206 | 0.63 | 0.4 | 20 | 6 | 150 | Dyn5 | hv | 0 | -2 | 2 | 0 | 2.5 | FALSE
0.25 MVA 10/0.4 kV | 0.24 | 0.6 | 1.2 | 0.25 | 0.4 | 10 | 4 | 150 | Dyn5 | hv | 0 | -2 | 2 | 0 | 2.5 | FALSE
0.4 MVA 10/0.4 kV | 0.2375 | 0.95 | 1.325 | 0.4 | 0.4 | 10 | 4 | 150 | Dyn5 | hv | 0 | -2 | 2 | 0 | 2.5 | FALSE
0.63 MVA 10/0.4 kV | 0.1873 | 1.18 | 1.0794 | 0.63 | 0.4 | 10 | 4 | 150 | Dyn5 | hv | 0 | -2 | 2 | 0 | 2.5 | FALSE

## trafo3w_std_types
| sn_hv_mva | sn_mv_mva | sn_lv_mva | vn_hv_kv | vn_mv_kv | vn_lv_kv | vk_hv_percent | vk_mv_percent | vk_lv_percent | vkr_hv_percent | vkr_mv_percent | vkr_lv_percent | pfe_kw | i0_percent | shift_mv_degree | shift_lv_degree | vector_group | tap_side | tap_neutral | tap_min | tap_max | tap_step_percent
63/25/38 MVA 110/20/10 kV | 63 | 25 | 38 | 110 | 20 | 10 | 10.4 | 10.4 | 10.4 | 0.28 | 0.32 | 0.35 | 35 | 0.89 | 0 | 0 | YN0yn0yn0 | hv | 0 | -10 | 10 | 1.2
63/25/38 MVA 110/10/10 kV | 63 | 25 | 38 | 110 | 10 | 10 | 10.4 | 10.4 | 10.4 | 0.28 | 0.32 | 0.35 | 35 | 0.89 | 0 | 0 | YN0yn0yn0 | hv | 0 | -10 | 10 | 1.2

## fuse_std_types
| fuse_type | i_rated_a | t_avg | t_min | t_total | x_avg | x_min | x_total
HV 100A | HV 100A | 100 | 0 | [10.0, 3.64, 0.854, 0.281, 0.1, 0.0531, 0.022, 0.01] | [10.0, 4.267, 1.21, 0.403, 0.1, 0.058, 0.022, 0.01] | 0 | [300.0, 350.0, 450.0, 550.0, 700.0, 850.0, 1200.0, 1752.0] | [600.0, 700.0, 900.0, 1150.0, 1665.0, 2000.0, 3000.0, 4313.0]
HV 10A | HV 10A | 10 | 0 | [10.0, 1675.0, 0.344, 0.156, 0.1, 0.0417, 0.0171, 0.01] | [10.0, 1.3, 0.3, 0.155, 0.1, 0.0555, 0.023, 0.01] | 0 | [30.0, 32.0, 35.0, 37.0, 39.0, 50.0, 70.0, 88.0] | [60.0, 70.0, 80.0, 87.0, 94.0, 110.0, 150.0, 216.0]
HV 125A | HV 125A | 125 | 0 | [10.0, 1.82, 0.344, 0.1, 0.0467, 0.0269, 0.01] | [10.0, 2.478, 0.426, 0.1, 0.0427, 0.0211, 0.01] | 0 | [375.0, 500.0, 700.0, 925.0, 1200.0, 1500.0, 2341.0] | [750.0, 1000.0, 1500.0, 2200.0, 3000.0, 4000.0, 5765.0]
HV 160A | HV 160A | 160 | 0 | [10.0, 4.15, 1.03, 0.198, 0.1, 0.051, 0.0172, 0.01] | [10.0, 2.3, 0.734, 0.274, 0.1, 0.046, 0.0177, 0.01] | 0 | [480.0, 550.0, 700.0, 1000.0, 1260.0, 1600.0, 2500.0, 3227.0] | [960.0, 1300.0, 1700.0, 2200.0, 2996.0, 4000.0, 6000.0, 7946.0]
HV 16A | HV 16A | 16 | 0 | [10.0, 0.352, 0.164, 0.1, 0.0649, 0.0342, 0.01] | [10.0, 2.34, 0.722, 0.181, 0.1, 0.055, 0.0296, 0.01] | 0 | [48.0, 60.0, 65.0, 71.0, 80.0, 100.0, 162.0] | [96.0, 110.0, 125.0, 150.0, 168.0, 200.0, 250.0, 398.0]
HV 200A | HV 200A | 200 | 0 | [10.0, 4.267, 1.21, 0.403, 0.1, 0.058, 0.022, 0.01] | [10.0, 3.73, 1.654, 0.328, 0.1, 0.0531, 0.019, 0.01] | 0 | [600.0, 700.0, 900.0, 1150.0, 1665.0, 2000.0, 3000.0, 4313.0] | [1200.0, 1500.0, 1800.0, 2700.0, 3960.0, 5000.0, 7500.0, 10620.0]
HV 20A | HV 20A | 20 | 0 | [10.0, 1.3, 0.3, 0.155, 0.1, 0.0555, 0.023, 0.01] | [10.0, 1.3, 0.161, 0.1, 0.0611, 0.0399, 0.0141, 0.01] | 0 | [60.0, 70.0, 80.0, 87.0, 94.0, 110.0, 150.0, 216.0] | [120.0, 150.0, 200.0, 223.0, 260.0, 300.0, 450.0, 532.0]
HV 25A | HV 25A | 25 | 0 | [10.0, 2.512, 0.833, 0.299, 0.1, 0.0372, 0.0223, 0.01] | [10.0, 3.125, 0.597, 0.198, 0.1, 0.0378, 0.022, 0.01] | 0 | [75.0, 82.0, 90.0, 100.0, 124.0, 170.0, 200.0, 289.0] | [150.0, 170.0, 210.0, 250.0, 294.0, 400.0, 500.0, 711.0]
HV 31.5A | HV 31.5A | 31.5 | 0 | [10.0, 2.34, 0.722, 0.181, 0.1, 0.055, 0.0296, 0.01] | [10.0, 2.84, 0.368, 0.164, 0.1, 0.0621, 0.0378, 0.0195, 0.01] | 0 | [95.0, 110.0, 125.0, 150.0, 165.0, 200.0, 250.0, 390.0] | [189.0, 220.0, 300.0, 350.0, 393.0, 450.0, 530.0, 700.0, 960.0]
HV 40A | HV 40A | 40 | 0 | [10.0, 1.3, 0.161, 0.1, 0.0611, 0.0399, 0.0141, 0.01] | [10.0, 2.05, 0.369, 0.198, 0.1, 0.051, 0.0298, 0.01] | 0 | [120.0, 150.0, 200.0, 223.0, 260.0, 300.0, 450.0, 532.0] | [240.0, 300.0, 400.0, 450.0, 530.0, 650.0, 800.0, 1311.0]
HV 50A | HV 50A | 50 | 0 | [10.0, 3.215, 0.597, 0.198, 0.1, 0.0378, 0.022, 0.01] | [10.0, 3.64, 0.854, 0.281, 0.1, 0.0531, 0.022, 0.01] | 0 | [150.0, 170.0, 210.0, 250.0, 294.0, 400.0, 500.0, 711.0] | [300.0, 350.0, 450.0, 550.0, 700.0, 850.0, 1200.0, 1752.0]
HV 6.3A | HV 6.3A | 6.3 | 0 | [10.0, 1.39, 0.344, 0.168, 0.1, 0.056, 0.0263, 0.01] | [10.0, 1.711, 0.516, 0.198, 0.1, 0.0634, 0.0303, 0.01] | 0 | [19.0, 19.5, 20.4, 20.8, 22.0, 25.0, 32.0, 48.0] | [38.0, 40.0, 43.0, 48.0, 53.0, 60.0, 75.0, 118.0]
HV 63A | HV 63A | 63 | 0 | [10.0, 2.84, 0.368, 0.164, 0.1, 0.0621, 0.0378, 0.0195, 0.01] | [10.0, 1.82, 0.344, 0.1, 0.0467, 0.0269, 0.01] | 0 | [189.0, 220.0, 300.0, 350.0, 393.0, 450.0, 530.0, 700.0, 961.0] | [378.0, 500.0, 700.0, 934.0, 1200.0, 1500.0, 2366.0]
HV 80A | HV 80A | 80 | 0 | [10.0, 2.05, 0.369, 0.198, 0.1, 0.051, 0.0298, 0.01] | [10.0, 4.15, 1.03, 0.198, 0.1, 0.051, 0.0172, 0.01] | 0 | [240.0, 300.0, 400.0, 450.0, 530.0, 650.0, 800.0, 1311.0] | [480.0, 550.0, 700.0, 1000.0, 1260.0, 1600.0, 2500.0, 3227.0]
Siemens NH-1-100 | Siemens NH-1-100 | 100 | [5400.0, 2000.0, 400.0, 20.0, 1.0, 0.2, 0.012, 0.004] | 0 | 0 | [150.0, 190.0, 250.0, 430.0, 900.0, 1250.0, 2700.0, 3600.0] | 0 | 0
Siemens NH-1-125 | Siemens NH-1-125 | 125 | [4800.0, 120.0, 7.0, 0.1, 0.004] | 0 | 0 | [180.0, 400.0, 740.0, 2000.0, 4250.0] | 0 | 0
Siemens NH-1-16 | Siemens NH-1-16 | 16 | [4000.0, 400.0, 2.0, 0.1, 0.04, 0.01] | 0 | 0 | [26.0, 35.0, 75.0, 150.0, 200.0, 300.0] | 0 | 0
Siemens NH-1-160 | Siemens NH-1-160 | 160 | [4800.0, 120.0, 7.0, 0.1, 0.004] | 0 | 0 | [210.0, 500.0, 900.0, 2300.0, 5000.0] | 0 | 0
Siemens NH-1-25 | Siemens NH-1-25 | 25 | [4000.0, 1000.0, 10.0, 0.2, 0.02, 0.01] | 0 | 0 | [40.0, 50.0, 100.0, 210.0, 400.0, 500.0] | 0 | 0
Siemens NH-1-50 | Siemens NH-1-50 | 50 | [4000.0, 40.0, 4.0, 1.0, 0.02, 0.01] | 0 | 0 | [86.0, 200.0, 300.0, 400.0, 1000.0, 1280.0] | 0 | 0
Siemens NH-1-63 | Siemens NH-1-63 | 63 | [4000.0, 100.0, 10.0, 2.0, 0.04, 0.01] | 0 | 0 | [100.0, 200.0, 300.0, 400.0, 1000.0, 1500.0] | 0 | 0
Siemens NH-1-80 | Siemens NH-1-80 | 80 | [4800.0, 120.0, 7.0, 0.1, 0.01] | 0 | 0 | [150.58, 250.0, 450.0, 1150.0, 2470.0] | 0 | 0
Siemens NH-2-1000 | Siemens NH-2-1000 | 1000 | [4800.0, 120.0, 7.0, 0.1, 0.004] | 0 | 0 | [1900.0, 3500.0, 8400.0, 24000.0, 52000.0] | 0 | 0
Siemens NH-2-200 | Siemens NH-2-200 | 200 | [4800.0, 120.0, 7.0, 0.1, 0.004] | 0 | 0 | [280.0, 650.0, 1200.0, 3000.0, 7000.0] | 0 | 0
Siemens NH-2-224 | Siemens NH-2-224 | 224 | [4800.0, 120.0, 7.0, 0.2, 0.04, 0.004] | 0 | 0 | [400.0, 750.0, 1453.0, 3025.0, 4315.0, 7600.0] | 0 | 0
Siemens NH-2-250 | Siemens NH-2-250 | 250 | [4800.0, 120.0, 7.0, 0.1, 0.004] | 0 | 0 | [450.0, 800.0, 1650.0, 4000.0, 8500.0] | 0 | 0
Siemens NH-2-315 | Siemens NH-2-315 | 315 | [4800.0, 120.0, 7.0, 0.1, 0.004] | 0 | 0 | [550.0, 920.0, 1900.0, 5000.0, 11000.0] | 0 | 0
Siemens NH-2-355 | Siemens NH-2-355 | 355 | [4800.0, 120.0, 6.0, 0.1, 0.004] | 0 | 0 | [650.0, 1116.27, 2350.0, 5840.0, 12790.0] | 0 | 0
Siemens NH-2-400 | Siemens NH-2-400 | 400 | [4800.0, 120.0, 7.0, 0.1, 0.004] | 0 | 0 | [720.0, 1350.0, 2800.0, 6500.0, 15000.0] | 0 | 0
Siemens NH-2-425 | Siemens NH-2-425 | 425 | [4800.0, 120.0, 7.0, 0.1, 0.004] | 0 | 0 | [850.0, 1500.0, 3050.0, 7500.0, 16500.0] | 0 | 0
Siemens NH-2-630 | Siemens NH-2-630 | 630 | [4800.0, 120.0, 7.0, 0.1, 0.004] | 0 | 0 | [1200.0, 2000.0, 4800.0, 12000.0, 26000.0] | 0 | 0

## res_bus
| vm_pu | va_degree | p_mw | q_mvar
0 | 0.97978 | -0.14319 | 0.00032091 | 8.0428e-05
1 | 0.98011 | -0.14079 | 0.0001336 | 3.3482e-05
2 | 0.97961 | -0.14443 | 0 | 0
3 | 0.97907 | -0.14837 | 0.0001836 | 4.6015e-05
4 | 0.98099 | -0.13449 | 0 | 0
5 | 0.97949 | -0.14533 | 0.00033644 | 8.432e-05
6 | 0.97582 | -0.17203 | 0 | 0
7 | 0.97509 | -0.17729 | 0 | 0
8 | 0.97527 | -0.17604 | 0.00094925 | 0.0002379
9 | 0.98113 | -0.13341 | 0.00029675 | 7.4372e-05
10 | 0.97935 | -0.14631 | 0 | 0
11 | 0.97908 | -0.14826 | 0.00023937 | 5.9992e-05
12 | 0.97908 | -0.14825 | 0.001771 | 0.00044385
13 | 0.98203 | -0.12693 | 0 | 0
14 | 0.989 | -0.077179 | 0 | 0
15 | 0.98898 | -0.077308 | 0 | 0
16 | 0.98911 | -0.07638 | 0.00039577 | 9.9189e-05
17 | 0.98423 | -0.11114 | 0.0023097 | 0.00057886
18 | 0.97917 | -0.1476 | 0 | 0
19 | 0.97476 | -0.17965 | 0.0022046 | 0.00055252
20 | 0.97481 | -0.1793 | 0 | 0
21 | 0.975 | -0.17796 | 0.00025318 | 6.3454e-05
22 | 0.97497 | -0.17814 | 0.00027906 | 6.9939e-05
23 | 0.97518 | -0.17669 | 0.00032902 | 8.246e-05
24 | 0.97526 | -0.1761 | 0.00034543 | 8.6574e-05
25 | 0.9751 | -0.17731 | 0 | 0
26 | 0.97492 | -0.17865 | 0.00024694 | 6.1888e-05
27 | 0.97387 | -0.18639 | 0 | 0
28 | 0.9738 | -0.18695 | 0 | 0
29 | 0.97385 | -0.18656 | 0.0012019 | 0.00030122
30 | 0.97916 | -0.14766 | 0.00029176 | 7.3121e-05
31 | 0.98282 | -0.12127 | 0 | 0
32 | 0.98186 | -0.1282 | 0.0026349 | 0.00066037
33 | 0.97495 | -0.1783 | 0.0008145 | 0.00020413
34 | 0.97353 | -0.1889 | 0.00055552 | 0.00013923
35 | 0.9731 | -0.19218 | 0 | 0
36 | 0.97288 | -0.1938 | 0.00019656 | 4.9262e-05
37 | 0.97286 | -0.19393 | 0.00010723 | 2.6874e-05
38 | 0.97287 | -0.19389 | 0 | 0
39 | 0.97266 | -0.19543 | 0.0007977 | 0.00019992
40 | 0.97144 | -0.20458 | 0.00067809 | 0.00016994
41 | 0.97143 | -0.20461 | 8.8833e-05 | 2.2264e-05
42 | 0.97151 | -0.20404 | 0.00028964 | 7.259e-05
43 | 0.97219 | -0.19897 | 7.209e-05 | 1.8067e-05
44 | 0.97212 | -0.19953 | 9.8384e-05 | 2.4657e-05
45 | 0.97161 | -0.20327 | 0 | 0
46 | 0.98185 | -0.12824 | 0.00075087 | 0.00018819
47 | 0.98176 | -0.12891 | 0.0003987 | 9.9925e-05
48 | 0.98169 | -0.12941 | 0.00053417 | 0.00013388
49 | 0.98168 | -0.12949 | 0.00099529 | 0.00024944
50 | 0.98896 | -0.077497 | 0.00018183 | 4.5572e-05
51 | 0.9913 | -0.060909 | 0.000214 | 5.3633e-05
52 | 0.98889 | -0.077967 | 0.0014121 | 0.00035392
53 | 0.99157 | -0.058995 | 0.00059806 | 0.00014989
54 | 0.99445 | -0.038677 | 0.00030124 | 7.5497e-05
55 | 0.99451 | -0.038296 | 0 | 0
56 | 0.99438 | -0.039184 | 0.0011695 | 0.00029311
57 | 0.99421 | -0.040417 | 0 | 0
58 | 0.99514 | -0.033867 | 0.00029065 | 7.2843e-05
59 | 0.99405 | -0.041549 | 0.00035359 | 8.8619e-05
60 | 0.99418 | -0.040586 | 0.00049049 | 0.00012293
61 | 0.99588 | -0.028616 | 0 | 0
62 | 0.99371 | -0.043899 | 0.00018485 | 4.6327e-05
63 | 0.99627 | -0.025893 | 0 | 0
64 | 0.99272 | -0.050608 | 0 | 0
65 | 0.99255 | -0.052081 | 0.00036196 | 9.0716e-05
66 | 0.99254 | -0.052158 | 0.00070996 | 0.00017793
67 | 0.99259 | -0.051788 | 0.00053562 | 0.00013424
68 | 0.99267 | -0.051242 | 0.00029045 | 7.2793e-05
69 | 0.99271 | -0.05098 | 0 | 0
70 | 0.99365 | -0.044308 | 0.00031496 | 7.8937e-05
71 | 0.99194 | -0.056371 | 0.0012862 | 0.00032235
72 | 0.98869 | -0.078825 | 0 | 0
73 | 0.98086 | -0.13423 | 0 | 0
74 | 0.9905 | -0.066181 | 0.0075015 | 0.0018801
75 | 0.97981 | -0.14167 | 0.0053557 | 0.0013423
76 | 0.98041 | -0.13744 | 0.0074176 | 0.001859
77 | 0.99186 | -0.056666 | 0 | 0
78 | 0.98889 | -0.077998 | 0.00011857 | 2.9716e-05
79 | 0.99588 | -0.028698 | 0 | 0
80 | 0.99598 | -0.027998 | 0.00035471 | 8.8899e-05
81 | 0.99576 | -0.029511 | 0 | 0
82 | 0.9954 | -0.032096 | 0.0003055 | 7.6565e-05
83 | 0.99543 | -0.031926 | 0 | 0
84 | 0.99552 | -0.031255 | 0.00016579 | 4.155e-05
85 | 0.99552 | -0.031258 | 0.0001961 | 4.9147e-05
86 | 0.99555 | -0.031009 | 0.00062279 | 0.00015608
87 | 0.99548 | -0.031548 | 0 | 0
88 | 0.99557 | -0.030884 | 0.00023742 | 5.9503e-05
89 | 0.99546 | -0.031694 | 0.00056051 | 0.00014048
90 | 0.99558 | -0.030821 | 0.00093516 | 0.00023437
91 | 0.99545 | -0.031738 | 0 | 0
92 | 0.99787 | -0.014785 | 0.0057837 | 0.0014495
93 | 0.99264 | -0.051181 | 0.0022481 | 0.00056343
94 | 0.99812 | -0.013068 | 0 | 0
95 | 0.99139 | -0.060001 | 0.005697 | 0.0014278
96 | 0.99264 | -0.051228 | 0.00019771 | 4.9551e-05
97 | 0.99045 | -0.066813 | 0.011034 | 0.0027654
98 | 0.99101 | -0.062879 | 0 | 0
99 | 0.98951 | -0.073472 | 0.0032828 | 0.00082274
100 | 0.9939 | -0.042566 | 0 | 0
101 | 0.98884 | -0.078233 | 0.061013 | 0.015291
102 | 0.9954 | -0.032022 | 0.0060728 | 0.001522
103 | 0.99353 | -0.045202 | 0.010313 | 0.0025846
104 | 0.9969 | -0.021542 | 0.0053677 | 0.0013453
105 | 0.99324 | -0.047239 | 0.0039536 | 0.00099087
106 | 0.99916 | -0.0058092 | 0 | 0
107 | 1 | 0 | -0.22589 | -0.0567
108 | 0.99901 | -0.0069077 | 0.0041418 | 0.001038
109 | 0.999 | -0.0069366 | 0.00027219 | 6.8217e-05
110 | 0.99267 | -0.051196 | 0.0078422 | 0.0019654
111 | 0.99188 | -0.056814 | 0 | 0
112 | 0.9915 | -0.059453 | 0.0062701 | 0.0015714
113 | 0.9785 | -0.15107 | 0.01222 | 0.0030627
114 | 0.98036 | -0.13775 | 0 | 0
115 | 0.99127 | -0.061099 | 0.0010647 | 0.00026685
116 | 0.98011 | -0.13958 | 0.0051234 | 0.0012841
117 | 0.99126 | -0.061209 | 0.0035186 | 0.00088186
118 | 0.97848 | -0.1512 | 0.0056954 | 0.0014274
119 | 0.97826 | -0.15282 | 0.0077359 | 0.0019388
120 | 0.99998 | 149.9947 | 0 | 0

## res_line
| p_from_mw | q_from_mvar | p_to_mw | q_to_mvar | pl_mw | ql_mvar | i_from_ka | i_to_ka | i_ka | vm_from_pu | va_from_degree | vm_to_pu | va_to_degree | loading_percent
0 | -0.012707 | -0.0031637 | 0.012711 | 0.003165 | 4.1693e-06 | 1.3774e-06 | 0.019291 | 0.019291 | 0.019291 | 0.97978 | -0.14319 | 0.98011 | -0.14079 | 7.1448
1 | 0.0026402 | 0.00065935 | -0.0026398 | -0.00065975 | 4.4983e-07 | -3.9176e-07 | 0.0040089 | 0.0040091 | 0.0040091 | 0.97978 | -0.14319 | 0.97961 | -0.14443 | 1.4849
2 | 0.0097459 | 0.0024239 | -0.009739 | -0.0024219 | 6.8783e-06 | 2.0117e-06 | 0.014795 | 0.014795 | 0.014795 | 0.97978 | -0.14319 | 0.97907 | -0.14837 | 5.4796
3 | -0.012845 | -0.0031985 | 0.012856 | 0.0032022 | 1.1079e-05 | 3.6719e-06 | 0.019494 | 0.019494 | 0.019494 | 0.98011 | -0.14079 | 0.98099 | -0.13449 | 7.2199
4 | 0.0026398 | 0.00065975 | -0.0026395 | -0.00066003 | 3.2584e-07 | -2.8362e-07 | 0.0040091 | 0.0040093 | 0.0040093 | 0.97961 | -0.14443 | 0.97949 | -0.14533 | 1.4849
5 | 0.0095554 | 0.0023758 | -0.0095247 | -0.0023669 | 3.0751e-05 | 8.8961e-06 | 0.014516 | 0.014517 | 0.014517 | 0.97907 | -0.14837 | 0.97582 | -0.17203 | 5.3766
6 | -0.012856 | -0.0032022 | 0.012858 | 0.0032028 | 1.8878e-06 | 6.2555e-07 | 0.019494 | 0.019493 | 0.019494 | 0.98099 | -0.13449 | 0.98113 | -0.13341 | 7.2198
7 | 0.002303 | 0.00057571 | -0.0023027 | -0.0005761 | 3.1141e-07 | -3.9342e-07 | 0.0034982 | 0.0034984 | 0.0034984 | 0.97949 | -0.14533 | 0.97935 | -0.14631 | 1.2957
8 | 0.0035548 | 0.00088734 | -0.0035522 | -0.00088811 | 2.5711e-06 | -7.622e-07 | 0.0054194 | 0.00542 | 0.00542 | 0.97582 | -0.17203 | 0.97509 | -0.17729 | 2.0074
9 | 0.0059699 | 0.0014796 | -0.0059667 | -0.0014791 | 3.2415e-06 | 4.6311e-07 | 0.0090975 | 0.0090978 | 0.0090978 | 0.97582 | -0.17203 | 0.97527 | -0.17604 | 3.3696
10 | 0.0013469 | 0.00033658 | -0.0013468 | -0.00033711 | 1.233e-07 | -5.3608e-07 | 0.0020551 | 0.0020553 | 0.0020553 | 0.97509 | -0.17729 | 0.975 | -0.17796 | 0.76122
11 | 0.0022053 | 0.00055153 | -0.0022047 | -0.00055237 | 6.1174e-07 | -8.443e-07 | 0.0033649 | 0.0033653 | 0.0033653 | 0.97509 | -0.17729 | 0.97481 | -0.1793 | 1.2464
12 | 0.0050174 | 0.0012412 | -0.0050174 | -0.0012412 | 3.8496e-08 | 1.6503e-09 | 0.0076495 | 0.0076495 | 0.0076495 | 0.97527 | -0.17604 | 0.97526 | -0.1761 | 2.8332
13 | -0.013155 | -0.0032772 | 0.013166 | 0.0032811 | 1.1675e-05 | 3.8958e-06 | 0.019944 | 0.019943 | 0.019944 | 0.98113 | -0.13341 | 0.98203 | -0.12693 | 7.3865
14 | 0.0023027 | 0.0005761 | -0.0023023 | -0.00057662 | 4.0946e-07 | -5.1701e-07 | 0.0034984 | 0.0034986 | 0.0034986 | 0.97935 | -0.14631 | 0.97917 | -0.1476 | 1.2958
15 | -0.00023937 | -5.9992e-05 | 0.00023937 | 5.9967e-05 | 1.68e-10 | -2.5512e-08 | 0.0003638 | 0.00036379 | 0.0003638 | 0.97908 | -0.14826 | 0.97908 | -0.14825 | 0.13474
16 | -0.0020104 | -0.00050382 | 0.0020105 | 0.00050353 | 1.6424e-07 | -2.9145e-07 | 0.0030554 | 0.0030552 | 0.0030554 | 0.97908 | -0.14825 | 0.97916 | -0.14766 | 1.1316
17 | -0.018481 | -0.0046121 | 0.018496 | 0.0046173 | 1.4381e-05 | 5.159e-06 | 0.027997 | 0.027997 | 0.027997 | 0.98203 | -0.12693 | 0.98282 | -0.12127 | 10.3692
18 | 0.0053152 | 0.001331 | -0.0053143 | -0.001331 | 9.3313e-07 | 6.7236e-08 | 0.0080534 | 0.0080535 | 0.0080535 | 0.98203 | -0.12693 | 0.98186 | -0.1282 | 2.9828
19 | 0.0017127 | 0.00042833 | -0.0017127 | -0.00042841 | 3.0469e-08 | -8.2661e-08 | 0.0025766 | 0.0025766 | 0.0025766 | 0.989 | -0.077179 | 0.98898 | -0.077308 | 0.9543
20 | -0.022642 | -0.0056693 | 0.022644 | 0.0056702 | 2.5021e-06 | 9.1801e-07 | 0.034064 | 0.034064 | 0.034064 | 0.989 | -0.077179 | 0.98911 | -0.07638 | 12.6163
21 | 0.020929 | 0.005241 | -0.020831 | -0.0052054 | 9.78e-05 | 3.5597e-05 | 0.031488 | 0.031488 | 0.031488 | 0.989 | -0.077179 | 0.98423 | -0.11114 | 11.6623
22 | 0.0017127 | 0.00042841 | -0.0017127 | -0.00042853 | 4.4499e-08 | -1.2071e-07 | 0.0025766 | 0.0025767 | 0.0025767 | 0.98898 | -0.077308 | 0.98896 | -0.077497 | 0.95432
23 | -0.02304 | -0.0057694 | 0.023089 | 0.0057876 | 4.9364e-05 | 1.8139e-05 | 0.034659 | 0.034659 | 0.034659 | 0.98911 | -0.07638 | 0.9913 | -0.060909 | 12.8369
24 | 0.018522 | 0.0046265 | -0.018496 | -0.0046173 | 2.5757e-05 | 9.2381e-06 | 0.027996 | 0.027997 | 0.027997 | 0.98423 | -0.11114 | 0.98282 | -0.12127 | 10.3691
25 | 0.0023023 | 0.00057662 | -0.0023023 | -0.00057665 | 2.1781e-08 | -2.7493e-08 | 0.0034986 | 0.0034986 | 0.0034986 | 0.97917 | -0.1476 | 0.97916 | -0.14766 | 1.2958
26 | -0.0022046 | -0.00055252 | 0.0022047 | 0.00055237 | 1.0566e-07 | -1.4574e-07 | 0.0033654 | 0.0033653 | 0.0033654 | 0.97476 | -0.17965 | 0.97481 | -0.1793 | 1.2464
27 | 0.0010936 | 0.00027366 | -0.0010936 | -0.00027385 | 2.8171e-08 | -1.9131e-07 | 0.0016689 | 0.001669 | 0.001669 | 0.975 | -0.17796 | 0.97497 | -0.17814 | 0.61813
28 | 0.00081452 | 0.00020391 | -0.0008145 | -0.00020413 | 1.7524e-08 | -2.199e-07 | 0.001243 | 0.0012431 | 0.0012431 | 0.97497 | -0.17814 | 0.97495 | -0.1783 | 0.46042
29 | -0.0046716 | -0.0011547 | 0.004672 | 0.0011547 | 3.6956e-07 | -3.5263e-09 | 0.0071225 | 0.0071225 | 0.0071225 | 0.97518 | -0.17669 | 0.97526 | -0.1761 | 2.638
30 | 0.0043426 | 0.0010722 | -0.0043422 | -0.0010722 | 3.6715e-07 | -2.6252e-08 | 0.0066205 | 0.0066205 | 0.0066205 | 0.97518 | -0.17669 | 0.9751 | -0.17731 | 2.4521
31 | 0.0043422 | 0.0010722 | -0.0043414 | -0.0010723 | 7.8225e-07 | -5.5826e-08 | 0.0066205 | 0.0066207 | 0.0066207 | 0.9751 | -0.17731 | 0.97492 | -0.17865 | 2.4521
32 | 0.0040945 | 0.0010104 | -0.0040902 | -0.0010109 | 4.2573e-06 | -5.422e-07 | 0.0062438 | 0.0062445 | 0.0062445 | 0.97492 | -0.17865 | 0.97387 | -0.18639 | 2.3128
33 | 0.0028883 | 0.00070988 | -0.0028881 | -0.00071002 | 2.1807e-07 | -1.3988e-07 | 0.0044082 | 0.0044083 | 0.0044083 | 0.97387 | -0.18639 | 0.9738 | -0.18695 | 1.6327
34 | 0.0012019 | 0.00030106 | -0.0012019 | -0.00030122 | 2.8728e-08 | -1.5881e-07 | 0.0018364 | 0.0018364 | 0.0018364 | 0.97387 | -0.18639 | 0.97385 | -0.18656 | 0.68016
35 | 0.0028881 | 0.00071002 | -0.0028874 | -0.0007105 | 7.4954e-07 | -4.8045e-07 | 0.0044083 | 0.0044085 | 0.0044085 | 0.9738 | -0.18695 | 0.97353 | -0.1889 | 1.6328
36 | 0.0026793 | 0.00067061 | -0.0026793 | -0.00067062 | 1.5199e-08 | -1.2841e-08 | 0.0040603 | 0.0040603 | 0.0040603 | 0.98186 | -0.1282 | 0.98185 | -0.12824 | 1.5038
37 | 0.0023318 | 0.00057128 | -0.0023308 | -0.00057248 | 1.0154e-06 | -1.2055e-06 | 0.0035595 | 0.00356 | 0.00356 | 0.97353 | -0.1889 | 0.9731 | -0.19218 | 1.3185
38 | 0.0023308 | 0.00057248 | -0.0023303 | -0.00057308 | 5.0483e-07 | -5.986e-07 | 0.00356 | 0.0035603 | 0.0035603 | 0.9731 | -0.19218 | 0.97288 | -0.1938 | 1.3186
39 | 0.0021338 | 0.00052382 | -0.0021337 | -0.00052386 | 2.3781e-08 | -3.539e-08 | 0.0032597 | 0.0032597 | 0.0032597 | 0.97288 | -0.1938 | 0.97287 | -0.19389 | 1.2073
40 | -0.00010723 | -2.6874e-05 | 0.00010723 | 2.6425e-05 | 6.0736e-10 | -4.4951e-07 | 0.00016401 | 0.00016385 | 0.00016401 | 0.97286 | -0.19393 | 0.97287 | -0.19389 | 0.060745
41 | 0.0020265 | 0.00049743 | -0.0020261 | -0.00049813 | 4.1595e-07 | -7.0337e-07 | 0.0030958 | 0.0030961 | 0.0030961 | 0.97287 | -0.19389 | 0.97266 | -0.19543 | 1.1467
42 | 0.0012284 | 0.00029821 | -0.0012278 | -0.00030123 | 5.7318e-07 | -3.0162e-06 | 0.0018758 | 0.0018769 | 0.0018769 | 0.97266 | -0.19543 | 0.97219 | -0.19897 | 0.69517
43 | 8.8833e-05 | 2.1902e-05 | -8.8833e-05 | -2.2264e-05 | 3.3758e-10 | -3.6195e-07 | 0.00013594 | 0.00013607 | 0.00013607 | 0.97144 | -0.20458 | 0.97143 | -0.20461 | 0.050397
44 | -0.00076692 | -0.00019185 | 0.00076698 | 0.00019106 | 5.6143e-08 | -7.8602e-07 | 0.0011746 | 0.0011743 | 0.0011746 | 0.97144 | -0.20458 | 0.97151 | -0.20404 | 0.43504
45 | -0.0010566 | -0.00026365 | 0.0010567 | 0.00026285 | 1.1173e-07 | -8.0421e-07 | 0.0016179 | 0.0016176 | 0.0016179 | 0.97151 | -0.20404 | 0.97161 | -0.20327 | 0.59924
46 | 0.0011557 | 0.00028316 | -0.0011556 | -0.00028367 | 8.5978e-08 | -5.1427e-07 | 0.0017666 | 0.0017668 | 0.0017668 | 0.97219 | -0.19897 | 0.97212 | -0.19953 | 0.65437
47 | 0.0010573 | 0.00025902 | -0.0010567 | -0.00026285 | 5.3099e-07 | -3.8289e-06 | 0.0016162 | 0.0016176 | 0.0016176 | 0.97212 | -0.19953 | 0.97161 | -0.20327 | 0.59913
48 | 0.0019285 | 0.00048243 | -0.0019283 | -0.00048279 | 1.7818e-07 | -3.543e-07 | 0.0029223 | 0.0029225 | 0.0029225 | 0.98185 | -0.12824 | 0.98176 | -0.12891 | 1.0824
49 | 0.0015296 | 0.00038286 | -0.0015295 | -0.00038322 | 1.0477e-07 | -3.5474e-07 | 0.0023181 | 0.0023183 | 0.0023183 | 0.98176 | -0.12891 | 0.98169 | -0.12941 | 0.85863
50 | 0.0009953 | 0.00024934 | -0.00099529 | -0.00024944 | 1.1582e-08 | -9.8653e-08 | 0.0015086 | 0.0015086 | 0.0015086 | 0.98169 | -0.12941 | 0.98168 | -0.12949 | 0.55876
51 | 0.0015308 | 0.00038296 | -0.0015307 | -0.00038331 | 9.9358e-08 | -3.4692e-07 | 0.0023031 | 0.0023032 | 0.0023032 | 0.98896 | -0.077497 | 0.98889 | -0.077967 | 0.85304
52 | -0.023303 | -0.0058412 | 0.02331 | 0.0058431 | 6.178e-06 | 1.9588e-06 | 0.03498 | 0.03498 | 0.03498 | 0.9913 | -0.060909 | 0.99157 | -0.058995 | 6.4779
53 | 0.00011857 | 2.9392e-05 | -0.00011857 | -2.9716e-05 | 5.0309e-10 | -3.2495e-07 | 0.0001783 | 0.00017842 | 0.00017842 | 0.98889 | -0.077967 | 0.98889 | -0.077998 | 0.06608
54 | -0.023908 | -0.005993 | 0.023916 | 0.0059951 | 8.6892e-06 | 2.0856e-06 | 0.035878 | 0.035877 | 0.035878 | 0.99157 | -0.058995 | 0.99194 | -0.056371 | 4.4294
55 | -0.0014708 | -0.00036808 | 0.0014709 | 0.00036778 | 7.722e-08 | -3.0186e-07 | 0.0022007 | 0.0022005 | 0.0022007 | 0.99445 | -0.038677 | 0.99451 | -0.038296 | 0.81506
56 | 0.0011696 | 0.00029259 | -0.0011695 | -0.00029311 | 8.1855e-08 | -5.242e-07 | 0.0017499 | 0.0017501 | 0.0017501 | 0.99445 | -0.038677 | 0.99438 | -0.039184 | 0.64819
57 | 0.028512 | 0.0071466 | -0.028503 | -0.0071443 | 8.372e-06 | 2.3594e-06 | 0.042661 | 0.042661 | 0.042661 | 0.99451 | -0.038296 | 0.99421 | -0.040417 | 5.2668
58 | -0.029983 | -0.0075144 | 0.030001 | 0.0075198 | 1.8393e-05 | 5.3628e-06 | 0.044861 | 0.044861 | 0.044861 | 0.99451 | -0.038296 | 0.99514 | -0.033867 | 5.5384
59 | 0.028013 | 0.0070218 | -0.028009 | -0.0070205 | 4.3902e-06 | 1.2215e-06 | 0.041927 | 0.041927 | 0.041927 | 0.99421 | -0.040417 | 0.99405 | -0.041549 | 5.1762
60 | 0.0004905 | 0.00012249 | -0.00049049 | -0.00012293 | 1.1411e-08 | -4.3569e-07 | 0.00073397 | 0.00073413 | 0.00073413 | 0.99421 | -0.040417 | 0.99418 | -0.040586 | 0.2719
61 | -0.030292 | -0.0075926 | 0.030314 | 0.0075991 | 2.2036e-05 | 6.4614e-06 | 0.045295 | 0.045295 | 0.045295 | 0.99514 | -0.033867 | 0.99588 | -0.028616 | 5.592
62 | 0.027655 | 0.0069319 | -0.027646 | -0.0069294 | 8.9955e-06 | 2.4787e-06 | 0.041398 | 0.041398 | 0.041398 | 0.99405 | -0.041549 | 0.99371 | -0.043899 | 5.1109
63 | -0.090301 | -0.022734 | 0.090335 | 0.022747 | 3.4359e-05 | 1.2861e-05 | 0.13496 | 0.13496 | 0.13496 | 0.99588 | -0.028616 | 0.99627 | -0.025893 | 16.6618
64 | 0.059987 | 0.015135 | -0.059803 | -0.015064 | 0.00018452 | 7.049e-05 | 0.089666 | 0.089666 | 0.089666 | 0.99588 | -0.028616 | 0.99272 | -0.050608 | 33.2098
65 | 0.027461 | 0.0068831 | -0.02746 | -0.0068827 | 1.558e-06 | 4.2709e-07 | 0.041121 | 0.041122 | 0.041122 | 0.99371 | -0.043899 | 0.99365 | -0.044308 | 5.0767
66 | -0.093716 | -0.023589 | 0.093861 | 0.023644 | 0.00014559 | 5.4599e-05 | 0.14001 | 0.14001 | 0.14001 | 0.99627 | -0.025893 | 0.99787 | -0.014785 | 17.2849
67 | 0.0033803 | 0.0008428 | -0.0033793 | -0.00084322 | 9.7578e-07 | -4.2377e-07 | 0.0050472 | 0.0050474 | 0.0050474 | 0.99627 | -0.025893 | 0.99598 | -0.027998 | 1.8694
68 | 0.057357 | 0.014452 | -0.057308 | -0.014433 | 4.8574e-05 | 1.8546e-05 | 0.086 | 0.086 | 0.086 | 0.99272 | -0.050608 | 0.99186 | -0.056666 | 31.852
69 | 0.002446 | 0.00061246 | -0.0024458 | -0.00061268 | 1.9378e-07 | -2.2415e-07 | 0.0036662 | 0.0036663 | 0.0036663 | 0.99272 | -0.050608 | 0.99264 | -0.051181 | 1.3579
70 | 0.00070997 | 0.0001778 | -0.00070996 | -0.00017793 | 7.5642e-09 | -1.3539e-07 | 0.0010643 | 0.0010644 | 0.0010644 | 0.99255 | -0.052081 | 0.99254 | -0.052158 | 0.39421
71 | -0.0010719 | -0.00026851 | 0.001072 | 0.00026818 | 4.3412e-08 | -3.3155e-07 | 0.001607 | 0.0016068 | 0.001607 | 0.99255 | -0.052081 | 0.99259 | -0.051788 | 0.59517
72 | -0.0016076 | -0.00040242 | 0.0016077 | 0.00040204 | 1.2115e-07 | -3.856e-07 | 0.0024098 | 0.0024097 | 0.0024098 | 0.99259 | -0.051788 | 0.99267 | -0.051242 | 0.89252
73 | -0.0018982 | -0.00047483 | 0.0018982 | 0.00047468 | 6.8444e-08 | -1.4887e-07 | 0.002845 | 0.002845 | 0.002845 | 0.99267 | -0.051242 | 0.99271 | -0.05098 | 1.0537
74 | -0.02712 | -0.0067969 | 0.027145 | 0.0068038 | 2.5062e-05 | 6.8085e-06 | 0.040651 | 0.04065 | 0.040651 | 0.99271 | -0.05098 | 0.99365 | -0.044308 | 5.0186
75 | 0.025221 | 0.0063223 | -0.025203 | -0.0063175 | 1.8823e-05 | 4.7858e-06 | 0.037806 | 0.037807 | 0.037807 | 0.99271 | -0.05098 | 0.99194 | -0.056371 | 4.6675
76 | 0.04396 | 0.011069 | -0.043623 | -0.010941 | 0.00033772 | 0.00012832 | 0.066181 | 0.066181 | 0.066181 | 0.98869 | -0.078825 | 0.98086 | -0.13423 | 24.5115
77 | -0.04396 | -0.011069 | 0.044038 | 0.011099 | 7.7815e-05 | 2.9563e-05 | 0.066181 | 0.06618 | 0.066181 | 0.98869 | -0.078825 | 0.9905 | -0.066181 | 24.5113
78 | 0.031075 | 0.0077961 | -0.031043 | -0.007784 | 3.2027e-05 | 1.2027e-05 | 0.047145 | 0.047145 | 0.047145 | 0.98086 | -0.13423 | 0.97981 | -0.14167 | 17.4611
79 | 0.012548 | 0.003145 | -0.012543 | -0.0031432 | 5.5658e-06 | 1.8302e-06 | 0.019036 | 0.019036 | 0.019036 | 0.98086 | -0.13423 | 0.98041 | -0.13744 | 7.0505
80 | -0.05154 | -0.012979 | 0.051608 | 0.013005 | 6.8634e-05 | 2.6162e-05 | 0.07745 | 0.07745 | 0.07745 | 0.9905 | -0.066181 | 0.99186 | -0.056666 | 28.6851
81 | 0.025687 | 0.0064418 | -0.025653 | -0.0064294 | 3.3451e-05 | 1.2423e-05 | 0.039011 | 0.039012 | 0.039012 | 0.97981 | -0.14167 | 0.9785 | -0.15107 | 14.4487
82 | 0.005125 | 0.0012841 | -0.0051247 | -0.0012841 | 2.2305e-07 | 1.1289e-08 | 0.0077783 | 0.0077783 | 0.0077783 | 0.98041 | -0.13744 | 0.98036 | -0.13775 | 2.8809
83 | 0.0056996 | 0.0014281 | -0.005697 | -0.0014278 | 2.6302e-06 | 2.6791e-07 | 0.0085506 | 0.0085509 | 0.0085509 | 0.99186 | -0.056666 | 0.99139 | -0.060001 | 3.167
84 | -0.0030243 | -0.00075451 | 0.0030246 | 0.00075432 | 2.9036e-07 | -1.8502e-07 | 0.0045176 | 0.0045175 | 0.0045176 | 0.99588 | -0.028698 | 0.99598 | -0.027998 | 1.6732
85 | 0.0030243 | 0.00075451 | -0.003024 | -0.00075472 | 3.3735e-07 | -2.1487e-07 | 0.0045176 | 0.0045177 | 0.0045177 | 0.99588 | -0.028698 | 0.99576 | -0.029511 | 1.6732
86 | 0.003024 | 0.00075472 | -0.0030234 | -0.00075507 | 5.442e-07 | -3.4642e-07 | 0.0045177 | 0.0045179 | 0.0045179 | 0.99576 | -0.029511 | 0.99558 | -0.030821 | 1.6733
87 | -0.0003055 | -7.6565e-05 | 0.0003055 | 7.5853e-05 | 7.1495e-09 | -7.1177e-07 | 0.00045669 | 0.00045643 | 0.00045669 | 0.9954 | -0.032096 | 0.99543 | -0.031926 | 0.16914
88 | -0.0003055 | -7.5853e-05 | 0.00030551 | 7.5082e-05 | 7.7339e-09 | -7.7087e-07 | 0.00045643 | 0.00045617 | 0.00045643 | 0.99543 | -0.031926 | 0.99545 | -0.031738 | 0.16905
89 | 0.0010622 | 0.00026391 | -0.0010622 | -0.00026391 | 3.5505e-10 | -2.803e-09 | 0.0015868 | 0.0015868 | 0.0015868 | 0.99552 | -0.031255 | 0.99552 | -0.031258 | 0.58772
90 | -0.001228 | -0.00030546 | 0.001228 | 0.00030522 | 4.1238e-08 | -2.3944e-07 | 0.0018346 | 0.0018346 | 0.0018346 | 0.99552 | -0.031255 | 0.99555 | -0.031009 | 0.6795
91 | 0.00086607 | 0.00021476 | -0.00086604 | -0.00021517 | 3.4169e-08 | -4.1217e-07 | 0.0012937 | 0.0012939 | 0.0012939 | 0.99552 | -0.031258 | 0.99548 | -0.031548 | 0.47921
92 | -0.0018508 | -0.0004613 | 0.0018508 | 0.00046123 | 3.1525e-08 | -7.3779e-08 | 0.0027654 | 0.0027654 | 0.0027654 | 0.99555 | -0.031009 | 0.99557 | -0.030884 | 1.0242
93 | 0.00086604 | 0.00021517 | -0.00086602 | -0.00021538 | 1.724e-08 | -2.0791e-07 | 0.0012939 | 0.0012939 | 0.0012939 | 0.99548 | -0.031548 | 0.99546 | -0.031694 | 0.47924
94 | -0.0020882 | -0.00052073 | 0.0020883 | 0.0005207 | 1.8118e-08 | -3.1812e-08 | 0.0031202 | 0.0031202 | 0.0031202 | 0.99557 | -0.030884 | 0.99558 | -0.030821 | 1.1556
95 | 0.00030551 | 7.4906e-05 | -0.00030551 | -7.5082e-05 | 1.7701e-09 | -1.7657e-07 | 0.0004561 | 0.00045617 | 0.00045617 | 0.99546 | -0.031694 | 0.99545 | -0.031738 | 0.16895
96 | -0.099645 | -0.025094 | 0.099669 | 0.025103 | 2.392e-05 | 8.9959e-06 | 0.14863 | 0.14863 | 0.14863 | 0.99787 | -0.014785 | 0.99812 | -0.013068 | 18.3496
97 | 0.00019771 | 4.9251e-05 | -0.00019771 | -4.9551e-05 | 1.2738e-09 | -3.0002e-07 | 0.00029627 | 0.00029638 | 0.00029638 | 0.99264 | -0.051181 | 0.99264 | -0.051228 | 0.10977
98 | 0.1206 | 0.030335 | -0.12046 | -0.030281 | 0.00014235 | 5.392e-05 | 0.17983 | 0.17983 | 0.17983 | 0.99812 | -0.013068 | 0.9969 | -0.021542 | 22.2012
99 | -0.22027 | -0.055438 | 0.22049 | 0.055523 | 0.00022346 | 8.5556e-05 | 0.32846 | 0.32846 | 0.32846 | 0.99812 | -0.013068 | 0.99916 | -0.0058092 | 40.5508
100 | -0.011034 | -0.0027654 | 0.01104 | 0.0027673 | 6.012e-06 | 1.8608e-06 | 0.016577 | 0.016577 | 0.016577 | 0.99045 | -0.066813 | 0.99101 | -0.062879 | 6.1398
101 | 0.06443 | 0.016166 | -0.064336 | -0.016129 | 9.4547e-05 | 3.6156e-05 | 0.09675 | 0.09675 | 0.09675 | 0.99101 | -0.062879 | 0.98951 | -0.073472 | 35.8332
102 | -0.075471 | -0.018933 | 0.075684 | 0.019015 | 0.00021325 | 8.1676e-05 | 0.11333 | 0.11333 | 0.11333 | 0.99101 | -0.062879 | 0.9939 | -0.042566 | 41.9729
103 | 0.061053 | 0.015307 | -0.061013 | -0.015291 | 4.0241e-05 | 1.5379e-05 | 0.091813 | 0.091813 | 0.091813 | 0.98951 | -0.073472 | 0.98884 | -0.078233 | 34.0048
104 | -0.10869 | -0.02729 | 0.10885 | 0.027351 | 0.00015948 | 6.0836e-05 | 0.16274 | 0.16274 | 0.16274 | 0.9939 | -0.042566 | 0.9954 | -0.032022 | 30.137
105 | 0.033004 | 0.0082753 | -0.032992 | -0.0082708 | 1.205e-05 | 4.5322e-06 | 0.049413 | 0.049413 | 0.049413 | 0.9939 | -0.042566 | 0.99353 | -0.045202 | 18.3013
106 | -0.11492 | -0.028873 | 0.11509 | 0.028936 | 0.00016779 | 6.3467e-05 | 0.17182 | 0.17182 | 0.17182 | 0.9954 | -0.032022 | 0.9969 | -0.021542 | 21.2121
107 | 0.022679 | 0.0056862 | -0.022673 | -0.0056838 | 6.398e-06 | 2.3457e-06 | 0.033968 | 0.033968 | 0.033968 | 0.99353 | -0.045202 | 0.99324 | -0.047239 | 12.5808
108 | 0.018719 | 0.004693 | -0.018709 | -0.0046893 | 1.0256e-05 | 3.6744e-06 | 0.028045 | 0.028045 | 0.028045 | 0.99324 | -0.047239 | 0.99267 | -0.051196 | 10.387
109 | 0.0044146 | 0.001106 | -0.004414 | -0.0011061 | 6.7101e-07 | -6.7706e-08 | 0.0065744 | 0.0065746 | 0.0065746 | 0.99916 | -0.0058092 | 0.99901 | -0.0069077 | 2.435
110 | -0.22491 | -0.056629 | 0.22509 | 0.056699 | 0.00018272 | 6.9968e-05 | 0.33504 | 0.33504 | 0.33504 | 0.99916 | -0.0058092 | 1 | 0 | 41.3624
111 | 0.00027219 | 6.8079e-05 | -0.00027219 | -6.8217e-05 | 1.0849e-09 | -1.3809e-07 | 0.00040538 | 0.00040543 | 0.00040543 | 0.99901 | -0.0069077 | 0.999 | -0.0069366 | 0.15016
112 | 0.010867 | 0.0027239 | -0.010859 | -0.0027213 | 8.4487e-06 | 2.5904e-06 | 0.01629 | 0.01629 | 0.01629 | 0.99267 | -0.051196 | 0.99188 | -0.056814 | 6.0333
113 | 0.010859 | 0.0027213 | -0.010855 | -0.0027201 | 3.9659e-06 | 1.2163e-06 | 0.01629 | 0.01629 | 0.01629 | 0.99188 | -0.056814 | 0.9915 | -0.059453 | 6.0333
114 | 0.0045845 | 0.0011486 | -0.0045834 | -0.0011487 | 1.0439e-06 | -5.4197e-08 | 0.0068801 | 0.0068803 | 0.0068803 | 0.9915 | -0.059453 | 0.99127 | -0.061099 | 2.5482
115 | 0.013433 | 0.0033667 | -0.013433 | -0.0033666 | 2.3949e-07 | 8.056e-08 | 0.020428 | 0.020428 | 0.020428 | 0.9785 | -0.15107 | 0.97848 | -0.1512 | 7.566
116 | 0.0051247 | 0.0012841 | -0.0051234 | -0.0012841 | 1.2985e-06 | 6.5864e-08 | 0.0077783 | 0.0077785 | 0.0077785 | 0.98036 | -0.13775 | 0.98011 | -0.13958 | 2.8809
117 | 0.0035187 | 0.00088184 | -0.0035186 | -0.00088186 | 5.3762e-08 | -1.9132e-08 | 0.005282 | 0.005282 | 0.005282 | 0.99127 | -0.061099 | 0.99126 | -0.061209 | 1.9563
118 | 0.0077376 | 0.0019392 | -0.0077359 | -0.0019388 | 1.7284e-06 | 4.1355e-07 | 0.011767 | 0.011767 | 0.011767 | 0.97848 | -0.1512 | 0.97826 | -0.15282 | 4.3581

## res_trafo
| p_hv_mw | q_hv_mvar | p_lv_mw | q_lv_mvar | pl_mw | ql_mvar | i_hv_ka | i_lv_ka | vm_hv_pu | va_hv_degree | vm_lv_pu | va_lv_degree | loading_percent
0 | 2.5187e-16 | 8.8016e-16 | 0.00079998 | 7.4552e-08 | 0.00079998 | 7.4552e-08 | 2.6429e-17 | 0.0011547 | 0.99998 | 149.9947 | 1 | 0 | 0.31999

## res_ext_grid
| p_mw | q_mvar
0 | 0.22623 | 0.056785

## res_load
| p_mw | q_mvar
0 | 0.00032091 | 8.0428e-05
1 | 0.0001336 | 3.3482e-05
2 | 0.0001836 | 4.6015e-05
3 | 0.00033644 | 8.432e-05
4 | 0.00094925 | 0.0002379
5 | 0.00029675 | 7.4372e-05
6 | 0.00023937 | 5.9992e-05
7 | 0.001771 | 0.00044385
8 | 0.00039577 | 9.9189e-05
9 | 0.0023097 | 0.00057886
10 | 0.0022046 | 0.00055252
11 | 0.00025318 | 6.3454e-05
12 | 0.00027906 | 6.9939e-05
13 | 0.00032902 | 8.246e-05
14 | 0.00034543 | 8.6574e-05
15 | 0.00024694 | 6.1888e-05
16 | 0.0012019 | 0.00030122
17 | 0.00029176 | 7.3121e-05
18 | 0.0026349 | 0.00066037
19 | 0.0008145 | 0.00020413
20 | 0.00055552 | 0.00013923
21 | 0.00019656 | 4.9262e-05
22 | 0.00010723 | 2.6874e-05
23 | 0.0007977 | 0.00019992
24 | 0.00067809 | 0.00016994
25 | 8.8833e-05 | 2.2264e-05
26 | 0.00028964 | 7.259e-05
27 | 7.209e-05 | 1.8067e-05
28 | 9.8384e-05 | 2.4657e-05
29 | 0.00075087 | 0.00018819
30 | 0.0003987 | 9.9925e-05
31 | 0.00053417 | 0.00013388
32 | 0.00099529 | 0.00024944
33 | 0.00018183 | 4.5572e-05
34 | 0.000214 | 5.3633e-05
35 | 0.0014121 | 0.00035392
36 | 0.00059806 | 0.00014989
37 | 0.00030124 | 7.5497e-05
38 | 0.0011695 | 0.00029311
39 | 0.00029065 | 7.2843e-05
40 | 0.00035359 | 8.8619e-05
41 | 0.00049049 | 0.00012293
42 | 0.00018485 | 4.6327e-05
43 | 0.00036196 | 9.0716e-05
44 | 0.00070996 | 0.00017793
45 | 0.00053562 | 0.00013424
46 | 0.00029045 | 7.2793e-05
47 | 0.00031496 | 7.8937e-05
48 | 0.0012862 | 0.00032235
49 | 0.0075015 | 0.0018801
50 | 0.0053557 | 0.0013423
51 | 0.0074176 | 0.001859
52 | 0.00011857 | 2.9716e-05
53 | 0.00035471 | 8.8899e-05
54 | 0.0003055 | 7.6565e-05
55 | 0.00016579 | 4.155e-05
56 | 0.0001961 | 4.9147e-05
57 | 0.00062279 | 0.00015608
58 | 0.00023742 | 5.9503e-05
59 | 0.00056051 | 0.00014048
60 | 0.00093516 | 0.00023437
61 | 0.0057837 | 0.0014495
62 | 0.0022481 | 0.00056343
63 | 0.005697 | 0.0014278
64 | 0.00019771 | 4.9551e-05
65 | 0.011034 | 0.0027654
66 | 0.0032828 | 0.00082274
67 | 0.061013 | 0.015291
68 | 0.0060728 | 0.001522
69 | 0.010313 | 0.0025846
70 | 0.0053677 | 0.0013453
71 | 0.0039536 | 0.00099087
72 | 0.00034146 | 8.5577e-05
73 | 0.0041418 | 0.001038
74 | 0.00027219 | 6.8217e-05
75 | 0.0078422 | 0.0019654
76 | 0.0062701 | 0.0015714
77 | 0.01222 | 0.0030627
78 | 0.0010647 | 0.00026685
79 | 0.0051234 | 0.0012841
80 | 0.0035186 | 0.00088186
81 | 0.0056954 | 0.0014274
82 | 0.0077359 | 0.0019388

## dtypes
| element | column | dtype
0 | bus | name | object
1 | bus | vn_kv | float64
2 | bus | type | object
3 | bus | zone | object
4 | bus | in_service | bool
5 | load | name | object
6 | load | bus | uint32
7 | load | p_mw | float64
8 | load | q_mvar | float64
9 | load | const_z_percent | float64
10 | load | const_i_percent | float64
11 | load | sn_mva | float64
12 | load | scaling | float64
13 | load | in_service | bool
14 | load | type | object
15 | ext_grid | name | object
16 | ext_grid | bus | uint32
17 | ext_grid | vm_pu | float64
18 | ext_grid | va_degree | float64
19 | ext_grid | slack_weight | float64
20 | ext_grid | in_service | bool
21 | line | name | object
22 | line | std_type | object
23 | line | from_bus | uint32
24 | line | to_bus | uint32
25 | line | length_km | float64
26 | line | r_ohm_per_km | float64
27 | line | x_ohm_per_km | float64
28 | line | c_nf_per_km | float64
29 | line | g_us_per_km | float64
30 | line | max_i_ka | float64
31 | line | df | float64
32 | line | parallel | uint32
33 | line | type | object
34 | line | in_service | bool
35 | trafo | name | object
36 | trafo | std_type | object
37 | trafo | hv_bus | uint32
38 | trafo | lv_bus | uint32
39 | trafo | sn_mva | float64
40 | trafo | vn_hv_kv | float64
41 | trafo | vn_lv_kv | float64
42 | trafo | vk_percent | float64
43 | trafo | vkr_percent | float64
44 | trafo | pfe_kw | float64
45 | trafo | i0_percent | float64
46 | trafo | shift_degree | float64
47 | trafo | tap_side | object
48 | trafo | tap_neutral | int32
49 | trafo | tap_min | int32
50 | trafo | tap_max | int32
51 | trafo | tap_step_percent | float64
52 | trafo | tap_step_degree | float64
53 | trafo | tap_pos | int32
54 | trafo | tap_phase_shifter | bool
55 | trafo | parallel | uint32
56 | trafo | df | float64
57 | trafo | in_service | bool
58 | line_geodata | coords | object
59 | bus_geodata | x | float64
60 | bus_geodata | y | float64
61 | bus_geodata | coords | object
62 | res_bus | vm_pu | float64
63 | res_bus | va_degree | float64
64 | res_bus | p_mw | float64
65 | res_bus | q_mvar | float64
66 | res_line | p_from_mw | float64
67 | res_line | q_from_mvar | float64
68 | res_line | p_to_mw | float64
69 | res_line | q_to_mvar | float64
70 | res_line | pl_mw | float64
71 | res_line | ql_mvar | float64
72 | res_line | i_from_ka | float64
73 | res_line | i_to_ka | float64
74 | res_line | i_ka | float64
75 | res_line | vm_from_pu | float64
76 | res_line | va_from_degree | float64
77 | res_line | vm_to_pu | float64
78 | res_line | va_to_degree | float64
79 | res_line | loading_percent | float64
80 | res_trafo | p_hv_mw | float64
81 | res_trafo | q_hv_mvar | float64
82 | res_trafo | p_lv_mw | float64
83 | res_trafo | q_lv_mvar | float64
84 | res_trafo | pl_mw | float64
85 | res_trafo | ql_mvar | float64
86 | res_trafo | i_hv_ka | float64
87 | res_trafo | i_lv_ka | float64
88 | res_trafo | vm_hv_pu | float64
89 | res_trafo | va_hv_degree | float64
90 | res_trafo | vm_lv_pu | float64
91 | res_trafo | va_lv_degree | float64
92 | res_trafo | loading_percent | float64
93 | res_ext_grid | p_mw | float64
94 | res_ext_grid | q_mvar | float64
95 | res_load | p_mw | float64
96 | res_load | q_mvar | float64

## parameters
| version | format_version | converged | OPF_converged | name | f_hz | sn_mva
0 | 2.14.6 | 2.14.0 | TRUE | FALSE |  | 50 | 1