## bus
| name | vn_kv | type | zone | in_service
0 | bus_LV_1132-9_0_2_node_0 | 0.4 | n |  | TRUE
1 | bus_LV_1132-9_0_2_node_2 | 0.4 | n |  | TRUE
2 | bus_LV_1132-9_0_2_node_4 | 0.4 | n |  | TRUE
3 | bus_LV_1132-9_0_2_node_9 | 0.4 | n |  | TRUE
4 | bus_LV_1132-9_0_2_node_13 | 0.4 | n |  | TRUE
5 | bus_LV_1132-9_0_2_node_16 | 0.4 | n |  | TRUE
6 | bus_LV_1132-9_0_2_node_12 | 0.4 | n |  | TRUE
7 | bus_LV_1132-9_0_2_node_23 | 0.4 | n |  | TRUE
8 | bus_LV_1132-9_0_2_node_8 | 0.4 | n |  | TRUE
9 | bus_LV_1132-9_0_2_node_6 | 0.4 | n |  | TRUE
10 | bus_LV_1132-9_0_2_node_5 | 0.4 | n |  | TRUE
11 | bus_LV_1132-9_0_2_node_11 | 0.4 | n |  | TRUE
12 | bus_LV_1132-9_0_2_node_10 | 0.4 | n |  | TRUE
13 | bus_LV_1132-9_0_2_node_22 | 0.4 | n |  | TRUE
14 | bus_LV_1132-9_0_2_node_28 | 0.4 | n |  | TRUE
15 | bus_LV_1132-9_0_2_node_24 | 0.4 | n |  | TRUE
16 | bus_LV_1132-9_0_2_node_26 | 0.4 | n |  | TRUE
17 | bus_LV_1132-9_0_2_node_21 | 0.4 | n |  | TRUE
18 | bus_LV_1132-9_0_2_node_15 | 0.4 | n |  | TRUE
19 | bus_LV_1132-9_0_2_node_17 | 0.4 | n |  | TRUE
20 | bus_LV_1132-9_0_2_node_18 | 0.4 | n |  | TRUE
21 | bus_LV_1132-9_0_2_node_19 | 0.4 | n |  | TRUE
22 | bus_LV_1132-9_0_2_node_25 | 0.4 | n |  | TRUE
23 | bus_LV_1132-9_0_2_node_27 | 0.4 | n |  | TRUE
24 | bus_LV_1132-9_0_2_node_20 | 0.4 | n |  | TRUE
25 | bus_MV_128_0_node_89 | 20 | n |  | TRUE

## load
| name | bus | p_mw | q_mvar | const_z_percent | const_i_percent | sn_mva | scaling | in_service | type
0 | LV_1132-9_0_2_load_0 | 0 | 0.085363 | 0.021394 | 0 | 0 |  | 1 | TRUE | wye
1 | LV_1132-9_0_2_load_9 | 3 | 0.0097088 | 0.0024333 | 0 | 0 |  | 1 | TRUE | wye
2 | LV_1132-9_0_2_load_16 | 5 | 0.010599 | 0.0026563 | 0 | 0 |  | 1 | TRUE | wye
3 | LV_1132-9_0_2_load_23 | 7 | 0.0094909 | 0.0023786 | 0 | 0 |  | 1 | TRUE | wye
4 | LV_1132-9_0_2_load_8 | 8 | 0.0038985 | 0.00097705 | 0 | 0 |  | 1 | TRUE | wye
5 | LV_1132-9_0_2_load_5 | 10 | 0.0070725 | 0.0017725 | 0 | 0 |  | 1 | TRUE | wye
6 | LV_1132-9_0_2_load_28 | 14 | 0.0021902 | 0.00054893 | 0 | 0 |  | 1 | TRUE | wye
7 | LV_1132-9_0_2_load_24 | 15 | 0.0044227 | 0.0011084 | 0 | 0 |  | 1 | TRUE | wye
8 | LV_1132-9_0_2_load_26 | 16 | 0.0034197 | 0.00085707 | 0 | 0 |  | 1 | TRUE | wye
9 | LV_1132-9_0_2_load_21 | 17 | 0.0022875 | 0.00057331 | 0 | 0 |  | 1 | TRUE | wye
10 | LV_1132-9_0_2_load_15 | 18 | 0.014336 | 0.0035929 | 0 | 0 |  | 1 | TRUE | wye
11 | LV_1132-9_0_2_load_17 | 19 | 0.0009264 | 0.00023218 | 0 | 0 |  | 1 | TRUE | wye
12 | LV_1132-9_0_2_load_18 | 20 | 0.00054023 | 0.00013539 | 0 | 0 |  | 1 | TRUE | wye
13 | LV_1132-9_0_2_load_27 | 23 | 0.0018484 | 0.00046324 | 0 | 0 |  | 1 | TRUE | wye
14 | LV_1132-9_0_2_load_20 | 24 | 0.0011288 | 0.00028291 | 0 | 0 |  | 1 | TRUE | wye

## ext_grid
| name | bus | vm_pu | va_degree | slack_weight | in_service
0 |  | 3 | 1 | 0 | 1 | TRUE

## line
| name | std_type | from_bus | to_bus | length_km | r_ohm_per_km | x_ohm_per_km | c_nf_per_km | g_us_per_km | max_i_ka | df | parallel | type | in_service
0 | LV_1132-9_0_2_line_0 | NAYY 4x150 SE | 0 | 1 | 0.012275 | 0.208 | 0.08 | 261 | 0 | 0.27 | 1 | 1 | cs | TRUE
1 | LV_1132-9_0_2_line_1 | NAYY 4x150 SE | 1 | 2 | 0.040537 | 0.208 | 0.08 | 261 | 0 | 0.27 | 1 | 1 | cs | TRUE
2 | LV_1132-9_0_2_line_2 | NAYY 4x150 SE | 2 | 3 | 0.031195 | 0.208 | 0.08 | 261 | 0 | 0.27 | 1 | 1 | cs | TRUE
3 | LV_1132-9_0_2_line_3 | NAYY 4x150 SE | 3 | 9 | 0.021507 | 0.208 | 0.08 | 261 | 0 | 0.27 | 1 | 1 | cs | TRUE
4 | LV_1132-9_0_2_line_4 | NAYY 4x150 SE | 4 | 5 | 0.066773 | 0.208 | 0.08 | 261 | 0 | 0.27 | 1 | 1 | cs | TRUE
5 | LV_1132-9_0_2_line_5 | NAYY 4x150 SE | 4 | 6 | 0.11938 | 0.208 | 0.08 | 261 | 0 | 0.27 | 1 | 1 | cs | TRUE
6 | LV_1132-9_0_2_line_6 | NAYY 4x150 SE | 5 | 18 | 0.0022292 | 0.208 | 0.08 | 261 | 0 | 0.27 | 1 | 1 | cs | TRUE
7 | LV_1132-9_0_2_line_7 | NAYY 4x150 SE | 6 | 7 | 0.034779 | 0.208 | 0.08 | 261 | 0 | 0.27 | 1 | 1 | cs | TRUE
8 | LV_1132-9_0_2_line_8 | NAYY 4x150 SE | 7 | 15 | 0.023953 | 0.208 | 0.08 | 261 | 0 | 0.27 | 1 | 1 | cs | TRUE
9 | LV_1132-9_0_2_line_9 | NAYY 4x150 SE | 8 | 9 | 0.008896 | 0.208 | 0.08 | 261 | 0 | 0.27 | 1 | 1 | cs | TRUE
10 | LV_1132-9_0_2_line_10 | NAYY 4x150 SE | 9 | 11 | 0.033338 | 0.208 | 0.08 | 261 | 0 | 0.27 | 1 | 1 | cs | TRUE
11 | LV_1132-9_0_2_line_11 | NAYY 4x150 SE | 9 | 10 | 0.018649 | 0.208 | 0.08 | 261 | 0 | 0.27 | 1 | 1 | cs | TRUE
12 | LV_1132-9_0_2_line_12 | NAYY 4x150 SE | 11 | 15 | 0.01457 | 0.208 | 0.08 | 261 | 0 | 0.27 | 1 | 1 | cs | TRUE
13 | LV_1132-9_0_2_line_13 | NAYY 4x150 SE | 11 | 12 | 0.017837 | 0.208 | 0.08 | 261 | 0 | 0.27 | 1 | 1 | cs | TRUE
14 | LV_1132-9_0_2_line_14 | NAYY 4x150 SE | 12 | 13 | 0.018212 | 0.208 | 0.08 | 261 | 0 | 0.27 | 1 | 1 | cs | TRUE
15 | LV_1132-9_0_2_line_15 | NAYY 4x150 SE | 12 | 14 | 0.062829 | 0.208 | 0.08 | 261 | 0 | 0.27 | 1 | 1 | cs | TRUE
16 | LV_1132-9_0_2_line_16 | NAYY 4x150 SE | 13 | 16 | 0.012808 | 0.208 | 0.08 | 261 | 0 | 0.27 | 1 | 1 | cs | TRUE
17 | LV_1132-9_0_2_line_17 | NAYY 4x150 SE | 13 | 17 | 0.016856 | 0.208 | 0.08 | 261 | 0 | 0.27 | 1 | 1 | cs | TRUE
18 | LV_1132-9_0_2_line_18 | NAYY 4x150 SE | 16 | 23 | 0.015715 | 0.208 | 0.08 | 261 | 0 | 0.27 | 1 | 1 | cs | TRUE
19 | LV_1132-9_0_2_line_19 | NAYY 4x150 SE | 17 | 24 | 0.019979 | 0.208 | 0.08 | 261 | 0 | 0.27 | 1 | 1 | cs | TRUE
20 | LV_1132-9_0_2_line_20 | NAYY 4x150 SE | 19 | 20 | 0.014782 | 0.208 | 0.08 | 261 | 0 | 0.27 | 1 | 1 | cs | TRUE
21 | LV_1132-9_0_2_line_21 | NAYY 4x150 SE | 20 | 21 | 0.017094 | 0.208 | 0.08 | 261 | 0 | 0.27 | 1 | 1 | cs | TRUE
22 | LV_1132-9_0_2_line_22 | NAYY 4x150 SE | 21 | 22 | 0.037062 | 0.208 | 0.08 | 261 | 0 | 0.27 | 1 | 1 | cs | TRUE
23 | LV_1132-9_0_2_line_23 | NAYY 4x150 SE | 22 | 23 | 0.032343 | 0.208 | 0.08 | 261 | 0 | 0.27 | 1 | 1 | cs | TRUE

## trafo
| name | std_type | hv_bus | lv_bus | sn_mva | vn_hv_kv | vn_lv_kv | vk_percent | vkr_percent | pfe_kw | i0_percent | shift_degree | tap_side | tap_neutral | tap_min | tap_max | tap_step_percent | tap_step_degree | tap_pos | tap_phase_shifter | parallel | df | in_service
0 | LV_1132-9_0_2_trafo_9 | 0.25 MVA 20/0.4 kV | 25 | 3 | 0.25 | 20 | 0.4 | 6 | 1.44 | 0.8 | 0.32 | 150 | hv | 0 | -2 | 2 | 2.5 | 0 | 0 | FALSE | 1 | 1 | TRUE

## line_geodata
| x0 | y0 | x1 | y1 | x2 | y2 | x3 | y3 | x4 | y4 | x5 | y5 | x6 | y6 | x7 | y7 | x8 | y8 | x9 | y9 | x10 | y10 | x11 | y11 | x12 | y12 | x13 | y13
0 | 2639362.8726 | 1214870.7412 | 2639359.675 | 1214858.8895
1 | 2639362.8726 | 1214870.7412 | 2639361.4251 | 1214872.5994 | 2639355.282 | 1214878.2844 | 2639330.9054 | 1214895.5671
2 | 2639330.9054 | 1214895.5671 | 2639340.1057 | 1214925.3747
3 | 2639346.8174 | 1214945.8014 | 2639344.222 | 1214938.6467 | 2639341.0765 | 1214928.5201 | 2639340.1057 | 1214925.3747
4 | 2639360.77 | 1215035.1567 | 2639333.0195 | 1214992.9935 | 2639331.3451 | 1214991.2704 | 2639330.0977 | 1214990.4172 | 2639328.5888 | 1214990.0737 | 2639327.0846 | 1214990.1639 | 2639322.9331 | 1214992.1266 | 2639318.9267 | 1214994.6539
5 | 2639360.77 | 1215035.1567 | 2639369.762 | 1215048.8129 | 2639378.0246 | 1215061.3636 | 2639381.1648 | 1215060.7729 | 2639383.6891 | 1215060.2892 | 2639385.7735 | 1215059.7138 | 2639388.5959 | 1215058.9431 | 2639392.4181 | 1215057.4118 | 2639395.9688 | 1215055.5898 | 2639401.6179 | 1215052.2362 | 2639367.8995 | 1214999.6496
6 | 2639318.9267 | 1214994.6539 | 2639318.1366 | 1214995.1523 | 2639317.0697 | 1214995.8863
7 | 2639367.8995 | 1214999.6496 | 2639361.543 | 1215003.1764 | 2639357.0699 | 1215005.5261 | 2639354.4301 | 1215006.2535 | 2639351.7892 | 1215005.9915 | 2639349.6479 | 1215004.8212 | 2639347.4393 | 1215002.3385 | 2639341.5395 | 1214992.699
8 | 2639329.0354 | 1214972.269 | 2639341.5395 | 1214992.699
9 | 2639346.8174 | 1214945.8014 | 2639355.3559 | 1214943.3046
10 | 2639346.8174 | 1214945.8014 | 2639342.0232 | 1214947.3373 | 2639319.4012 | 1214956.5269 | 2639321.4297 | 1214959.8422
11 | 2639346.8174 | 1214945.8014 | 2639350.0219 | 1214953.8828 | 2639353.9635 | 1214963.0249
12 | 2639321.4297 | 1214959.8422 | 2639329.0354 | 1214972.269
13 | 2639306.0437 | 1214959.9743 | 2639308.9068 | 1214959.9376 | 2639312.7844 | 1214959.2182 | 2639319.4012 | 1214956.5269 | 2639321.4297 | 1214959.8422
14 | 2639306.0437 | 1214959.9743 | 2639301.3048 | 1214966.9472 | 2639295.9351 | 1214975.1388
15 | 2639306.0437 | 1214959.9743 | 2639303.4203 | 1214959.3567 | 2639300.8009 | 1214958.1276 | 2639298.9408 | 1214956.9257 | 2639273.7143 | 1214934.958 | 2639265.9003 | 1214929.1809 | 2639258.7172 | 1214924.4643 | 2639255.7975 | 1214923.0041
16 | 2639295.9351 | 1214975.1388 | 2639289.7528 | 1214976.4322 | 2639283.2998 | 1214977.1453
17 | 2639295.9351 | 1214975.1388 | 2639295.3078 | 1214979.2927 | 2639295.7229 | 1214984.2983 | 2639296.7984 | 1214990.4868 | 2639297.0862 | 1214991.8069
18 | 2639267.6797 | 1214978.8713 | 2639283.2998 | 1214977.1453
19 | 2639303.4834 | 1215010.6383 | 2639303.1617 | 1215010.1291 | 2639300.4063 | 1215004.1852 | 2639298.1841 | 1214996.8441 | 2639297.0862 | 1214991.8069
20 | 2639259.8039 | 1215028.629 | 2639259.1478 | 1215018.2552 | 2639258.5124 | 1215013.9141
21 | 2639252.4755 | 1214998.2441 | 2639256.1143 | 1215003.7935 | 2639256.9602 | 1215005.6446 | 2639257.8252 | 1215009.219 | 2639258.5124 | 1215013.9141
22 | 2639252.4755 | 1214998.2441 | 2639253.0213 | 1214996.0686 | 2639252.5742 | 1214993.6198 | 2639251.2306 | 1214991.2429 | 2639249.1125 | 1214989.9949 | 2639246.9561 | 1214989.9696 | 2639241.7041 | 1214991.8251 | 2639237.2651 | 1214992.474 | 2639235.3544 | 1214992.0279 | 2639233.6836 | 1214990.894 | 2639232.1018 | 1214987.7818 | 2639232.0776 | 1214985.6804 | 2639233.3943 | 1214982.9208 | 2639235.5196 | 1214981.9119
23 | 2639235.5196 | 1214981.9119 | 2639239.3901 | 1214981.1147 | 2639253.8611 | 1214980.3983 | 2639267.6797 | 1214978.8713

## bus_geodata
| x | y | coords
0 | 2639359.675 | 1214858.8895
1 | 2639362.8726 | 1214870.7412
2 | 2639330.9054 | 1214895.5671
3 | 2639340.1057 | 1214925.3747
4 | 2639360.77 | 1215035.1567
5 | 2639318.9267 | 1214994.6539
6 | 2639367.8995 | 1214999.6496
7 | 2639341.5395 | 1214992.699
8 | 2639355.3559 | 1214943.3046
9 | 2639346.8174 | 1214945.8014
10 | 2639353.9635 | 1214963.0249
11 | 2639321.4297 | 1214959.8422
12 | 2639306.0437 | 1214959.9743
13 | 2639295.9351 | 1214975.1388
14 | 2639255.7975 | 1214923.0041
15 | 2639329.0354 | 1214972.269
16 | 2639283.2998 | 1214977.1453
17 | 2639297.0862 | 1214991.8069
18 | 2639317.0697 | 1214995.8863
19 | 2639259.8039 | 1215028.629
20 | 2639258.5124 | 1215013.9141
21 | 2639252.4755 | 1214998.2441
22 | 2639235.5196 | 1214981.9119
23 | 2639267.6797 | 1214978.8713
24 | 2639303.4834 | 1215010.6383
25 | 2639346.8174 | 1214945.8014

## line_std_types
| c_nf_per_km | r_ohm_per_km | x_ohm_per_km | max_i_ka | type | q_mm2 | alpha | voltage_rating
NAYY 4x50 SE | 210 | 0.642 | 0.083 | 0.142 | cs | 50 | 0.00403 | LV
NAYY 4x120 SE | 264 | 0.225 | 0.08 | 0.242 | cs | 120 | 0.00403 | LV
NAYY 4x150 SE | 261 | 0.208 | 0.08 | 0.27 | cs | 150 | 0.00403 | LV
NA2XS2Y 1x95 RM/25 12/20 kV | 216 | 0.313 | 0.132 | 0.252 | cs | 95 | 0.00403 | MV
NA2XS2Y 1x185 RM/25 12/20 kV | 273 | 0.161 | 0.117 | 0.362 | cs | 185 | 0.00403 | MV
NA2XS2Y 1x240 RM/25 12/20 kV | 304 | 0.122 | 0.112 | 0.421 | cs | 240 | 0.00403 | MV
NA2XS2Y 1x95 RM/25 6/10 kV | 315 | 0.313 | 0.123 | 0.249 | cs | 95 | 0.00403 | MV
NA2XS2Y 1x185 RM/25 6/10 kV | 406 | 0.161 | 0.11 | 0.358 | cs | 185 | 0.00403 | MV
NA2XS2Y 1x240 RM/25 6/10 kV | 456 | 0.122 | 0.105 | 0.416 | cs | 240 | 0.00403 | MV
NA2XS2Y 1x150 RM/25 12/20 kV | 250 | 0.206 | 0.116 | 0.319 | cs | 150 | 0.00403 | MV
NA2XS2Y 1x120 RM/25 12/20 kV | 230 | 0.253 | 0.119 | 0.283 | cs | 120 | 0.00403 | MV
NA2XS2Y 1x70 RM/25 12/20 kV | 190 | 0.443 | 0.132 | 0.22 | cs | 70 | 0.00403 | MV
NA2XS2Y 1x150 RM/25 6/10 kV | 360 | 0.206 | 0.11 | 0.315 | cs | 150 | 0.00403 | MV
NA2XS2Y 1x120 RM/25 6/10 kV | 340 | 0.253 | 0.113 | 0.28 | cs | 120 | 0.00403 | MV
NA2XS2Y 1x70 RM/25 6/10 kV | 280 | 0.443 | 0.123 | 0.217 | cs | 70 | 0.00403 | MV
N2XS(FL)2Y 1x120 RM/35 64/110 kV | 112 | 0.153 | 0.166 | 0.366 | cs | 120 | 0.00393 | HV
N2XS(FL)2Y 1x185 RM/35 64/110 kV | 125 | 0.099 | 0.156 | 0.457 | cs | 185 | 0.00393 | HV
N2XS(FL)2Y 1x240 RM/35 64/110 kV | 135 | 0.075 | 0.149 | 0.526 | cs | 240 | 0.00393 | HV
N2XS(FL)2Y 1x300 RM/35 64/110 kV | 144 | 0.06 | 0.144 | 0.588 | cs | 300 | 0.00393 | HV
15-AL1/3-ST1A 0.4 | 11 | 1.8769 | 0.35 | 0.105 | ol | 16 | 0.00403 | LV
24-AL1/4-ST1A 0.4 | 11.25 | 1.2012 | 0.335 | 0.14 | ol | 24 | 0.00403 | LV
48-AL1/8-ST1A 0.4 | 12.2 | 0.5939 | 0.3 | 0.21 | ol | 48 | 0.00403 | LV
94-AL1/15-ST1A 0.4 | 13.2 | 0.306 | 0.29 | 0.35 | ol | 94 | 0.00403 | LV
34-AL1/6-ST1A 10.0 | 9.7 | 0.8342 | 0.36 | 0.17 | ol | 34 | 0.00403 | MV
48-AL1/8-ST1A 10.0 | 10.1 | 0.5939 | 0.35 | 0.21 | ol | 48 | 0.00403 | MV
70-AL1/11-ST1A 10.0 | 10.4 | 0.4132 | 0.339 | 0.29 | ol | 70 | 0.00403 | MV
94-AL1/15-ST1A 10.0 | 10.75 | 0.306 | 0.33 | 0.35 | ol | 94 | 0.00403 | MV
122-AL1/20-ST1A 10.0 | 11.1 | 0.2376 | 0.323 | 0.41 | ol | 122 | 0.00403 | MV
149-AL1/24-ST1A 10.0 | 11.25 | 0.194 | 0.315 | 0.47 | ol | 149 | 0.00403 | MV
34-AL1/6-ST1A 20.0 | 9.15 | 0.8342 | 0.382 | 0.17 | ol | 34 | 0.00403 | MV
48-AL1/8-ST1A 20.0 | 9.5 | 0.5939 | 0.372 | 0.21 | ol | 48 | 0.00403 | MV
70-AL1/11-ST1A 20.0 | 9.7 | 0.4132 | 0.36 | 0.29 | ol | 70 | 0.00403 | MV
94-AL1/15-ST1A 20.0 | 10 | 0.306 | 0.35 | 0.35 | ol | 94 | 0.00403 | MV
122-AL1/20-ST1A 20.0 | 10.3 | 0.2376 | 0.344 | 0.41 | ol | 122 | 0.00403 | MV
149-AL1/24-ST1A 20.0 | 10.5 | 0.194 | 0.337 | 0.47 | ol | 149 | 0.00403 | MV
184-AL1/30-ST1A 20.0 | 10.75 | 0.1571 | 0.33 | 0.535 | ol | 184 | 0.00403 | MV
243-AL1/39-ST1A 20.0 | 11 | 0.1188 | 0.32 | 0.645 | ol | 243 | 0.00403 | MV
48-AL1/8-ST1A 110.0 | 8 | 0.5939 | 0.46 | 0.21 | ol | 48 | 0.00403 | HV
70-AL1/11-ST1A 110.0 | 8.4 | 0.4132 | 0.45 | 0.29 | ol | 70 | 0.00403 | HV
94-AL1/15-ST1A 110.0 | 8.65 | 0.306 | 0.44 | 0.35 | ol | 94 | 0.00403 | HV
122-AL1/20-ST1A 110.0 | 8.5 | 0.2376 | 0.43 | 0.41 | ol | 122 | 0.00403 | HV
149-AL1/24-ST1A 110.0 | 8.75 | 0.194 | 0.41 | 0.47 | ol | 149 | 0.00403 | HV
184-AL1/30-ST1A 110.0 | 8.8 | 0.1571 | 0.4 | 0.535 | ol | 184 | 0.00403 | HV
243-AL1/39-ST1A 110.0 | 9 | 0.1188 | 0.39 | 0.645 | ol | 243 | 0.00403 | HV
305-AL1/39-ST1A 110.0 | 9.2 | 0.0949 | 0.38 | 0.74 | ol | 305 | 0.00403 | HV
490-AL1/64-ST1A 110.0 | 9.75 | 0.059 | 0.37 | 0.96 | ol | 490 | 0.00403 | HV
679-AL1/86-ST1A 110.0 | 9.95 | 0.042 | 0.36 | 1.15 | ol | 679 | 0.00403 | HV
490-AL1/64-ST1A 220.0 | 10 | 0.059 | 0.285 | 0.96 | ol | 490 | 0.00403 | HV
679-AL1/86-ST1A 220.0 | 11.7 | 0.042 | 0.275 | 1.15 | ol | 679 | 0.00403 | HV
490-AL1/64-ST1A 380.0 | 11 | 0.059 | 0.253 | 0.96 | ol | 490 | 0.00403 | HV
679-AL1/86-ST1A 380.0 | 14.6 | 0.042 | 0.25 | 1.15 | ol | 679 | 0.00403 | HV

## trafo_std_types
| i0_percent | pfe_kw | vkr_percent | sn_mva | vn_lv_kv | vn_hv_kv | vk_percent | shift_degree | vector_group | tap_side | tap_neutral | tap_min | tap_max | tap_step_degree | tap_step_percent | tap_phase_shifter
160 MVA 380/110 kV | 0.06 | 60 | 0.25 | 160 | 110 | 380 | 12.2 | 0 | Yy0 | hv | 0 | -9 | 9 | 0 | 1.5 | FALSE
100 MVA 220/110 kV | 0.06 | 55 | 0.26 | 100 | 110 | 220 | 12 | 0 | Yy0 | hv | 0 | -9 | 9 | 0 | 1.5 | FALSE
63 MVA 110/20 kV | 0.04 | 22 | 0.32 | 63 | 20 | 110 | 18 | 150 | YNd5 | hv | 0 | -9 | 9 | 0 | 1.5 | FALSE
40 MVA 110/20 kV | 0.05 | 18 | 0.34 | 40 | 20 | 110 | 16.2 | 150 | YNd5 | hv | 0 | -9 | 9 | 0 | 1.5 | FALSE
25 MVA 110/20 kV | 0.07 | 14 | 0.41 | 25 | 20 | 110 | 12 | 150 | YNd5 | hv | 0 | -9 | 9 | 0 | 1.5 | FALSE
63 MVA 110/10 kV | 0.04 | 22 | 0.32 | 63 | 10 | 110 | 18 | 150 | YNd5 | hv | 0 | -9 | 9 | 0 | 1.5 | FALSE
40 MVA 110/10 kV | 0.05 | 18 | 0.34 | 40 | 10 | 110 | 16.2 | 150 | YNd5 | hv | 0 | -9 | 9 | 0 | 1.5 | FALSE
25 MVA 110/10 kV | 0.07 | 14 | 0.41 | 25 | 10 | 110 | 12 | 150 | YNd5 | hv | 0 | -9 | 9 | 0 | 1.5 | FALSE
0.25 MVA 20/0.4 kV | 0.32 | 0.8 | 1.44 | 0.25 | 0.4 | 20 | 6 | 150 | Yzn5 | hv | 0 | -2 | 2 | 0 | 2.5 | FALSE
0.4 MVA 20/0.4 kV | 0.3375 | 1.35 | 1.425 | 0.4 | 0.4 | 20 | 6 | 150 | Dyn5 | hv | 0 | -2 | 2 | 0 | 2.5 | FALSE
0.63 MVA 20/0.4 kV | 0.2619 | 1.65 | 1.206 | 0.63 | 0.4 | 20 | 6 | 150 | Dyn5 | hv | 0 | -2 | 2 | 0 | 2.5 | FALSE
0.25 MVA 10/0.4 kV | 0.24 | 0.6 | 1.2 | 0.25 | 0.4 | 10 | 4 | 150 | Dyn5 | hv | 0 | -2 | 2 | 0 | 2.5 | FALSE
0.4 MVA 10/0.4 kV | 0.2375 | 0.95 | 1.325 | 0.4 | 0.4 | 10 | 4 | 150 | Dyn5 | hv | 0 | -2 | 2 | 0 | 2.5 | FALSE
0.63 MVA 10/0.4 kV | 0.1873 | 1.18 | 1.0794 | 0.63 | 0.4 | 10 | 4 | 150 | Dyn5 | hv | 0 | -2 | 2 | 0 | 2.5 | FALSE

## trafo3w_std_types
| sn_hv_mva | sn_mv_mva | sn_lv_mva | vn_hv_kv | vn_mv_kv | vn_lv_kv | vk_hv_percent | vk_mv_percent | vk_lv_percent | vkr_hv_percent | vkr_mv_percent | vkr_lv_percent | pfe_kw | i0_percent | shift_mv_degree | shift_lv_degree | vector_group | tap_side | tap_neutral | tap_min | tap_max | tap_step_percent
63/25/38 MVA 110/20/10 kV | 63 | 25 | 38 | 110 | 20 | 10 | 10.4 | 10.4 | 10.4 | 0.28 | 0.32 | 0.35 | 35 | 0.89 | 0 | 0 | YN0yn0yn0 | hv | 0 | -10 | 10 | 1.2
63/25/38 MVA 110/10/10 kV | 63 | 25 | 38 | 110 | 10 | 10 | 10.4 | 10.4 | 10.4 | 0.28 | 0.32 | 0.35 | 35 | 0.89 | 0 | 0 | YN0yn0yn0 | hv | 0 | -10 | 10 | 1.2

## fuse_std_types
| fuse_type | i_rated_a | t_avg | t_min | t_total | x_avg | x_min | x_total
HV 100A | HV 100A | 100 | 0 | [10.0, 3.64, 0.854, 0.281, 0.1, 0.0531, 0.022, 0.01] | [10.0, 4.267, 1.21, 0.403, 0.1, 0.058, 0.022, 0.01] | 0 | [300.0, 350.0, 450.0, 550.0, 700.0, 850.0, 1200.0, 1752.0] | [600.0, 700.0, 900.0, 1150.0, 1665.0, 2000.0, 3000.0, 4313.0]
HV 10A | HV 10A | 10 | 0 | [10.0, 1675.0, 0.344, 0.156, 0.1, 0.0417, 0.0171, 0.01] | [10.0, 1.3, 0.3, 0.155, 0.1, 0.0555, 0.023, 0.01] | 0 | [30.0, 32.0, 35.0, 37.0, 39.0, 50.0, 70.0, 88.0] | [60.0, 70.0, 80.0, 87.0, 94.0, 110.0, 150.0, 216.0]
HV 125A | HV 125A | 125 | 0 | [10.0, 1.82, 0.344, 0.1, 0.0467, 0.0269, 0.01] | [10.0, 2.478, 0.426, 0.1, 0.0427, 0.0211, 0.01] | 0 | [375.0, 500.0, 700.0, 925.0, 1200.0, 1500.0, 2341.0] | [750.0, 1000.0, 1500.0, 2200.0, 3000.0, 4000.0, 5765.0]
HV 160A | HV 160A | 160 | 0 | [10.0, 4.15, 1.03, 0.198, 0.1, 0.051, 0.0172, 0.01] | [10.0, 2.3, 0.734, 0.274, 0.1, 0.046, 0.0177, 0.01] | 0 | [480.0, 550.0, 700.0, 1000.0, 1260.0, 1600.0, 2500.0, 3227.0] | [960.0, 1300.0, 1700.0, 2200.0, 2996.0, 4000.0, 6000.0, 7946.0]
HV 16A | HV 16A | 16 | 0 | [10.0, 0.352, 0.164, 0.1, 0.0649, 0.0342, 0.01] | [10.0, 2.34, 0.722, 0.181, 0.1, 0.055, 0.0296, 0.01] | 0 | [48.0, 60.0, 65.0, 71.0, 80.0, 100.0, 162.0] | [96.0, 110.0, 125.0, 150.0, 168.0, 200.0, 250.0, 398.0]
HV 200A | HV 200A | 200 | 0 | [10.0, 4.267, 1.21, 0.403, 0.1, 0.058, 0.022, 0.01] | [10.0, 3.73, 1.654, 0.328, 0.1, 0.0531, 0.019, 0.01] | 0 | [600.0, 700.0, 900.0, 1150.0, 1665.0, 2000.0, 3000.0, 4313.0] | [1200.0, 1500.0, 1800.0, 2700.0, 3960.0, 5000.0, 7500.0, 10620.0]
HV 20A | HV 20A | 20 | 0 | [10.0, 1.3, 0.3, 0.155, 0.1, 0.0555, 0.023, 0.01] | [10.0, 1.3, 0.161, 0.1, 0.0611, 0.0399, 0.0141, 0.01] | 0 | [60.0, 70.0, 80.0, 87.0, 94.0, 110.0, 150.0, 216.0] | [120.0, 150.0, 200.0, 223.0, 260.0, 300.0, 450.0, 532.0]
HV 25A | HV 25A | 25 | 0 | [10.0, 2.512, 0.833, 0.299, 0.1, 0.0372, 0.0223, 0.01] | [10.0, 3.125, 0.597, 0.198, 0.1, 0.0378, 0.022, 0.01] | 0 | [75.0, 82.0, 90.0, 100.0, 124.0, 170.0, 200.0, 289.0] | [150.0, 170.0, 210.0, 250.0, 294.0, 400.0, 500.0, 711.0]
HV 31.5A | HV 31.5A | 31.5 | 0 | [10.0, 2.34, 0.722, 0.181, 0.1, 0.055, 0.0296, 0.01] | [10.0, 2.84, 0.368, 0.164, 0.1, 0.0621, 0.0378, 0.0195, 0.01] | 0 | [95.0, 110.0, 125.0, 150.0, 165.0, 200.0, 250.0, 390.0] | [189.0, 220.0, 300.0, 350.0, 393.0, 450.0, 530.0, 700.0, 960.0]
HV 40A | HV 40A | 40 | 0 | [10.0, 1.3, 0.161, 0.1, 0.0611, 0.0399, 0.0141, 0.01] | [10.0, 2.05, 0.369, 0.198, 0.1, 0.051, 0.0298, 0.01] | 0 | [120.0, 150.0, 200.0, 223.0, 260.0, 300.0, 450.0, 532.0] | [240.0, 300.0, 400.0, 450.0, 530.0, 650.0, 800.0, 1311.0]
HV 50A | HV 50A | 50 | 0 | [10.0, 3.215, 0.597, 0.198, 0.1, 0.0378, 0.022, 0.01] | [10.0, 3.64, 0.854, 0.281, 0.1, 0.0531, 0.022, 0.01] | 0 | [150.0, 170.0, 210.0, 250.0, 294.0, 400.0, 500.0, 711.0] | [300.0, 350.0, 450.0, 550.0, 700.0, 850.0, 1200.0, 1752.0]
HV 6.3A | HV 6.3A | 6.3 | 0 | [10.0, 1.39, 0.344, 0.168, 0.1, 0.056, 0.0263, 0.01] | [10.0, 1.711, 0.516, 0.198, 0.1, 0.0634, 0.0303, 0.01] | 0 | [19.0, 19.5, 20.4, 20.8, 22.0, 25.0, 32.0, 48.0] | [38.0, 40.0, 43.0, 48.0, 53.0, 60.0, 75.0, 118.0]
HV 63A | HV 63A | 63 | 0 | [10.0, 2.84, 0.368, 0.164, 0.1, 0.0621, 0.0378, 0.0195, 0.01] | [10.0, 1.82, 0.344, 0.1, 0.0467, 0.0269, 0.01] | 0 | [189.0, 220.0, 300.0, 350.0, 393.0, 450.0, 530.0, 700.0, 961.0] | [378.0, 500.0, 700.0, 934.0, 1200.0, 1500.0, 2366.0]
HV 80A | HV 80A | 80 | 0 | [10.0, 2.05, 0.369, 0.198, 0.1, 0.051, 0.0298, 0.01] | [10.0, 4.15, 1.03, 0.198, 0.1, 0.051, 0.0172, 0.01] | 0 | [240.0, 300.0, 400.0, 450.0, 530.0, 650.0, 800.0, 1311.0] | [480.0, 550.0, 700.0, 1000.0, 1260.0, 1600.0, 2500.0, 3227.0]
Siemens NH-1-100 | Siemens NH-1-100 | 100 | [5400.0, 2000.0, 400.0, 20.0, 1.0, 0.2, 0.012, 0.004] | 0 | 0 | [150.0, 190.0, 250.0, 430.0, 900.0, 1250.0, 2700.0, 3600.0] | 0 | 0
Siemens NH-1-125 | Siemens NH-1-125 | 125 | [4800.0, 120.0, 7.0, 0.1, 0.004] | 0 | 0 | [180.0, 400.0, 740.0, 2000.0, 4250.0] | 0 | 0
Siemens NH-1-16 | Siemens NH-1-16 | 16 | [4000.0, 400.0, 2.0, 0.1, 0.04, 0.01] | 0 | 0 | [26.0, 35.0, 75.0, 150.0, 200.0, 300.0] | 0 | 0
Siemens NH-1-160 | Siemens NH-1-160 | 160 | [4800.0, 120.0, 7.0, 0.1, 0.004] | 0 | 0 | [210.0, 500.0, 900.0, 2300.0, 5000.0] | 0 | 0
Siemens NH-1-25 | Siemens NH-1-25 | 25 | [4000.0, 1000.0, 10.0, 0.2, 0.02, 0.01] | 0 | 0 | [40.0, 50.0, 100.0, 210.0, 400.0, 500.0] | 0 | 0
Siemens NH-1-50 | Siemens NH-1-50 | 50 | [4000.0, 40.0, 4.0, 1.0, 0.02, 0.01] | 0 | 0 | [86.0, 200.0, 300.0, 400.0, 1000.0, 1280.0] | 0 | 0
Siemens NH-1-63 | Siemens NH-1-63 | 63 | [4000.0, 100.0, 10.0, 2.0, 0.04, 0.01] | 0 | 0 | [100.0, 200.0, 300.0, 400.0, 1000.0, 1500.0] | 0 | 0
Siemens NH-1-80 | Siemens NH-1-80 | 80 | [4800.0, 120.0, 7.0, 0.1, 0.01] | 0 | 0 | [150.58, 250.0, 450.0, 1150.0, 2470.0] | 0 | 0
Siemens NH-2-1000 | Siemens NH-2-1000 | 1000 | [4800.0, 120.0, 7.0, 0.1, 0.004] | 0 | 0 | [1900.0, 3500.0, 8400.0, 24000.0, 52000.0] | 0 | 0
Siemens NH-2-200 | Siemens NH-2-200 | 200 | [4800.0, 120.0, 7.0, 0.1, 0.004] | 0 | 0 | [280.0, 650.0, 1200.0, 3000.0, 7000.0] | 0 | 0
Siemens NH-2-224 | Siemens NH-2-224 | 224 | [4800.0, 120.0, 7.0, 0.2, 0.04, 0.004] | 0 | 0 | [400.0, 750.0, 1453.0, 3025.0, 4315.0, 7600.0] | 0 | 0
Siemens NH-2-250 | Siemens NH-2-250 | 250 | [4800.0, 120.0, 7.0, 0.1, 0.004] | 0 | 0 | [450.0, 800.0, 1650.0, 4000.0, 8500.0] | 0 | 0
Siemens NH-2-315 | Siemens NH-2-315 | 315 | [4800.0, 120.0, 7.0, 0.1, 0.004] | 0 | 0 | [550.0, 920.0, 1900.0, 5000.0, 11000.0] | 0 | 0
Siemens NH-2-355 | Siemens NH-2-355 | 355 | [4800.0, 120.0, 6.0, 0.1, 0.004] | 0 | 0 | [650.0, 1116.27, 2350.0, 5840.0, 12790.0] | 0 | 0
Siemens NH-2-400 | Siemens NH-2-400 | 400 | [4800.0, 120.0, 7.0, 0.1, 0.004] | 0 | 0 | [720.0, 1350.0, 2800.0, 6500.0, 15000.0] | 0 | 0
Siemens NH-2-425 | Siemens NH-2-425 | 425 | [4800.0, 120.0, 7.0, 0.1, 0.004] | 0 | 0 | [850.0, 1500.0, 3050.0, 7500.0, 16500.0] | 0 | 0
Siemens NH-2-630 | Siemens NH-2-630 | 630 | [4800.0, 120.0, 7.0, 0.1, 0.004] | 0 | 0 | [1200.0, 2000.0, 4800.0, 12000.0, 26000.0] | 0 | 0

## res_bus
| vm_pu | va_degree | p_mw | q_mvar
0 | 0.98967 | -0.072321 | 0.085363 | 0.021394
1 | 0.99118 | -0.061659 | 0 | 0
2 | 0.99616 | -0.026681 | 0 | 0
3 | 1 | 0 | -0.1497 | -0.037495
4 | 0.98806 | -0.083673 | 0 | 0
5 | 0.98565 | -0.10074 | 0.010599 | 0.0026563
6 | 0.99236 | -0.05336 | 0 | 0
7 | 0.99362 | -0.044576 | 0.0094909 | 0.0023786
8 | 0.99803 | -0.013728 | 0.0038985 | 0.00097705
9 | 0.99808 | -0.01338 | 0 | 0
10 | 0.99789 | -0.014702 | 0.0070725 | 0.0017725
11 | 0.99562 | -0.030538 | 0 | 0
12 | 0.99531 | -0.032759 | 0 | 0
13 | 0.99504 | -0.034625 | 0 | 0
14 | 0.99511 | -0.034148 | 0.0021902 | 0.00054893
15 | 0.99481 | -0.036245 | 0.0044227 | 0.0011084
16 | 0.99492 | -0.035497 | 0.0034197 | 0.00085707
17 | 0.99496 | -0.035206 | 0.0022875 | 0.00057331
18 | 0.9856 | -0.10107 | 0.014336 | 0.0035929
19 | 0.99464 | -0.037446 | 0.0009264 | 0.00023218
20 | 0.99466 | -0.037308 | 0.00054023 | 0.00013539
21 | 0.9947 | -0.037055 | 0 | 0
22 | 0.99477 | -0.036505 | 0 | 0
23 | 0.99484 | -0.036024 | 0.0018484 | 0.00046324
24 | 0.99493 | -0.035434 | 0.0011288 | 0.00028291
25 | 0.99998 | 149.9947 | 0 | 0

## res_line
| p_from_mw | q_from_mvar | p_to_mw | q_to_mvar | pl_mw | ql_mvar | i_from_ka | i_to_ka | i_ka | vm_from_pu | va_from_degree | vm_to_pu | va_to_degree | loading_percent
0 | -0.085363 | -0.021394 | 0.085489 | 0.021442 | 0.00012618 | 4.8373e-05 | 0.12835 | 0.12835 | 0.12835 | 0.98967 | -0.072321 | 0.99118 | -0.061659 | 47.536
1 | -0.085489 | -0.021442 | 0.085906 | 0.021602 | 0.00041669 | 0.00015974 | 0.12835 | 0.12835 | 0.12835 | 0.99118 | -0.061659 | 0.99616 | -0.026681 | 47.536
2 | -0.085906 | -0.021602 | 0.086227 | 0.021725 | 0.00032066 | 0.00012292 | 0.12835 | 0.12835 | 0.12835 | 0.99616 | -0.026681 | 1 | 0 | 47.5359
3 | 0.062678 | 0.01577 | -0.062561 | -0.015725 | 0.00011679 | 4.4637e-05 | 0.093287 | 0.093287 | 0.093287 | 1 | 0 | 0.99808 | -0.01338 | 34.5507
4 | 0.024994 | 0.0062713 | -0.024935 | -0.0062494 | 5.9045e-05 | 2.1856e-05 | 0.037644 | 0.037644 | 0.037644 | 0.98806 | -0.083673 | 0.98565 | -0.10074 | 13.9423
5 | -0.024994 | -0.0062713 | 0.0251 | 0.0063103 | 0.00010556 | 3.9063e-05 | 0.037644 | 0.037643 | 0.037644 | 0.98806 | -0.083673 | 0.99236 | -0.05336 | 13.9422
6 | 0.014336 | 0.0035931 | -0.014336 | -0.0035929 | 6.5161e-07 | 2.2221e-07 | 0.021643 | 0.021643 | 0.021643 | 0.98565 | -0.10074 | 0.9856 | -0.10107 | 8.0161
7 | -0.0251 | -0.0063103 | 0.025131 | 0.0063217 | 3.0752e-05 | 1.1378e-05 | 0.037643 | 0.037643 | 0.037643 | 0.99236 | -0.05336 | 0.99362 | -0.044576 | 13.942
8 | -0.034621 | -0.0087003 | 0.034662 | 0.0087155 | 4.0193e-05 | 1.5148e-05 | 0.051856 | 0.051856 | 0.051856 | 0.99362 | -0.044576 | 0.99481 | -0.036245 | 19.2061
9 | -0.0038985 | -0.00097705 | 0.0038987 | 0.00097701 | 1.8754e-07 | -4.4124e-08 | 0.0058125 | 0.0058124 | 0.0058125 | 0.99803 | -0.013728 | 0.99808 | -0.01338 | 2.1528
10 | 0.051588 | 0.012975 | -0.051465 | -0.012929 | 0.00012311 | 4.6916e-05 | 0.076928 | 0.076928 | 0.076928 | 0.99808 | -0.01338 | 0.99562 | -0.030538 | 28.492
11 | 0.0070738 | 0.0017728 | -0.0070725 | -0.0017725 | 1.2943e-06 | 2.5414e-07 | 0.010546 | 0.010546 | 0.010546 | 0.99808 | -0.01338 | 0.99789 | -0.014702 | 3.906
12 | 0.039115 | 0.0098357 | -0.039084 | -0.0098239 | 3.1083e-05 | 1.1766e-05 | 0.058472 | 0.058472 | 0.058472 | 0.99562 | -0.030538 | 0.99481 | -0.036245 | 21.6562
13 | 0.01235 | 0.0030928 | -0.012346 | -0.0030916 | 3.7915e-06 | 1.2264e-06 | 0.018457 | 0.018457 | 0.018457 | 0.99562 | -0.030538 | 0.99531 | -0.032759 | 6.8358
14 | 0.010155 | 0.0025433 | -0.010153 | -0.0025426 | 2.6194e-06 | 7.7083e-07 | 0.015182 | 0.015182 | 0.015182 | 0.99531 | -0.032759 | 0.99504 | -0.034625 | 5.623
15 | 0.0021907 | 0.00054827 | -0.0021902 | -0.00054893 | 4.205e-07 | -6.5466e-07 | 0.0032748 | 0.0032751 | 0.0032751 | 0.99531 | -0.032759 | 0.99511 | -0.034148 | 1.213
16 | 0.0067361 | 0.0016867 | -0.0067352 | -0.0016866 | 8.1093e-07 | 1.4554e-07 | 0.010073 | 0.010073 | 0.010073 | 0.99504 | -0.034625 | 0.99492 | -0.035497 | 3.7307
17 | 0.0034167 | 0.00085586 | -0.0034164 | -0.00085597 | 2.7457e-07 | -1.1333e-07 | 0.0051092 | 0.0051093 | 0.0051093 | 0.99504 | -0.034625 | 0.99496 | -0.035206 | 1.8923
18 | 0.0033155 | 0.0008295 | -0.0033153 | -0.00082961 | 2.4108e-07 | -1.1134e-07 | 0.0049582 | 0.0049583 | 0.0049583 | 0.99492 | -0.035497 | 0.99484 | -0.036024 | 1.8364
19 | 0.0011288 | 0.00028266 | -0.0011288 | -0.00028291 | 3.5532e-08 | -2.458e-07 | 0.0016882 | 0.0016882 | 0.0016882 | 0.99496 | -0.035206 | 0.99493 | -0.035434 | 0.62528
20 | -0.0009264 | -0.00023218 | 0.00092642 | 0.00023199 | 1.7716e-08 | -1.8504e-07 | 0.0013859 | 0.0013859 | 0.0013859 | 0.99464 | -0.037446 | 0.99466 | -0.037308 | 0.51331
21 | -0.0014667 | -0.00036739 | 0.0014667 | 0.00036719 | 5.1346e-08 | -2.0213e-07 | 0.002194 | 0.002194 | 0.002194 | 0.99466 | -0.037308 | 0.9947 | -0.037055 | 0.81261
22 | -0.0014667 | -0.00036719 | 0.0014668 | 0.00036675 | 1.1131e-07 | -4.3831e-07 | 0.002194 | 0.0021938 | 0.002194 | 0.9947 | -0.037055 | 0.99477 | -0.036505 | 0.81258
23 | -0.0014668 | -0.00036675 | 0.0014669 | 0.00036636 | 9.7125e-08 | -3.8257e-07 | 0.0021938 | 0.0021937 | 0.0021938 | 0.99477 | -0.036505 | 0.99484 | -0.036024 | 0.81252

## res_trafo
| p_hv_mw | q_hv_mvar | p_lv_mw | q_lv_mvar | pl_mw | ql_mvar | i_hv_ka | i_lv_ka | vm_hv_pu | va_hv_degree | vm_lv_pu | va_lv_degree | loading_percent
0 | 2.5187e-16 | 8.8016e-16 | 0.00079998 | 7.4552e-08 | 0.00079998 | 7.4552e-08 | 2.6429e-17 | 0.0011547 | 0.99998 | 149.9947 | 1 | 0 | 0.31999

## res_ext_grid
| p_mw | q_mvar
0 | 0.15941 | 0.039928

## res_load
| p_mw | q_mvar
0 | 0.085363 | 0.021394
1 | 0.0097088 | 0.0024333
2 | 0.010599 | 0.0026563
3 | 0.0094909 | 0.0023786
4 | 0.0038985 | 0.00097705
5 | 0.0070725 | 0.0017725
6 | 0.0021902 | 0.00054893
7 | 0.0044227 | 0.0011084
8 | 0.0034197 | 0.00085707
9 | 0.0022875 | 0.00057331
10 | 0.014336 | 0.0035929
11 | 0.0009264 | 0.00023218
12 | 0.00054023 | 0.00013539
13 | 0.0018484 | 0.00046324
14 | 0.0011288 | 0.00028291

## dtypes
| element | column | dtype
0 | bus | name | object
1 | bus | vn_kv | float64
2 | bus | type | object
3 | bus | zone | object
4 | bus | in_service | bool
5 | load | name | object
6 | load | bus | uint32
7 | load | p_mw | float64
8 | load | q_mvar | float64
9 | load | const_z_percent | float64
10 | load | const_i_percent | float64
11 | load | sn_mva | float64
12 | load | scaling | float64
13 | load | in_service | bool
14 | load | type | object
15 | ext_grid | name | object
16 | ext_grid | bus | uint32
17 | ext_grid | vm_pu | float64
18 | ext_grid | va_degree | float64
19 | ext_grid | slack_weight | float64
20 | ext_grid | in_service | bool
21 | line | name | object
22 | line | std_type | object
23 | line | from_bus | uint32
24 | line | to_bus | uint32
25 | line | length_km | float64
26 | line | r_ohm_per_km | float64
27 | line | x_ohm_per_km | float64
28 | line | c_nf_per_km | float64
29 | line | g_us_per_km | float64
30 | line | max_i_ka | float64
31 | line | df | float64
32 | line | parallel | uint32
33 | line | type | object
34 | line | in_service | bool
35 | trafo | name | object
36 | trafo | std_type | object
37 | trafo | hv_bus | uint32
38 | trafo | lv_bus | uint32
39 | trafo | sn_mva | float64
40 | trafo | vn_hv_kv | float64
41 | trafo | vn_lv_kv | float64
42 | trafo | vk_percent | float64
43 | trafo | vkr_percent | float64
44 | trafo | pfe_kw | float64
45 | trafo | i0_percent | float64
46 | trafo | shift_degree | float64
47 | trafo | tap_side | object
48 | trafo | tap_neutral | int32
49 | trafo | tap_min | int32
50 | trafo | tap_max | int32
51 | trafo | tap_step_percent | float64
52 | trafo | tap_step_degree | float64
53 | trafo | tap_pos | int32
54 | trafo | tap_phase_shifter | bool
55 | trafo | parallel | uint32
56 | trafo | df | float64
57 | trafo | in_service | bool
58 | line_geodata | coords | object
59 | bus_geodata | x | float64
60 | bus_geodata | y | float64
61 | bus_geodata | coords | object
62 | res_bus | vm_pu | float64
63 | res_bus | va_degree | float64
64 | res_bus | p_mw | float64
65 | res_bus | q_mvar | float64
66 | res_line | p_from_mw | float64
67 | res_line | q_from_mvar | float64
68 | res_line | p_to_mw | float64
69 | res_line | q_to_mvar | float64
70 | res_line | pl_mw | float64
71 | res_line | ql_mvar | float64
72 | res_line | i_from_ka | float64
73 | res_line | i_to_ka | float64
74 | res_line | i_ka | float64
75 | res_line | vm_from_pu | float64
76 | res_line | va_from_degree | float64
77 | res_line | vm_to_pu | float64
78 | res_line | va_to_degree | float64
79 | res_line | loading_percent | float64
80 | res_trafo | p_hv_mw | float64
81 | res_trafo | q_hv_mvar | float64
82 | res_trafo | p_lv_mw | float64
83 | res_trafo | q_lv_mvar | float64
84 | res_trafo | pl_mw | float64
85 | res_trafo | ql_mvar | float64
86 | res_trafo | i_hv_ka | float64
87 | res_trafo | i_lv_ka | float64
88 | res_trafo | vm_hv_pu | float64
89 | res_trafo | va_hv_degree | float64
90 | res_trafo | vm_lv_pu | float64
91 | res_trafo | va_lv_degree | float64
92 | res_trafo | loading_percent | float64
93 | res_ext_grid | p_mw | float64
94 | res_ext_grid | q_mvar | float64
95 | res_load | p_mw | float64
96 | res_load | q_mvar | float64

## parameters
| version | format_version | converged | OPF_converged | name | f_hz | sn_mva
0 | 2.14.6 | 2.14.0 | TRUE | FALSE |  | 50 | 1