## bus
| name | vn_kv | type | zone | in_service
0 | bus_LV_1135-2_0_3_node_0 | 0.4 | n |  | TRUE
1 | bus_LV_1135-2_0_3_node_1 | 0.4 | n |  | TRUE
2 | bus_LV_1135-2_0_3_node_2 | 0.4 | n |  | TRUE
3 | bus_LV_1135-2_0_3_node_3 | 0.4 | n |  | TRUE
4 | bus_LV_1135-2_0_3_node_6 | 0.4 | n |  | TRUE
5 | bus_LV_1135-2_0_3_node_36 | 0.4 | n |  | TRUE
6 | bus_LV_1135-2_0_3_node_7 | 0.4 | n |  | TRUE
7 | bus_LV_1135-2_0_3_node_8 | 0.4 | n |  | TRUE
8 | bus_LV_1135-2_0_3_node_9 | 0.4 | n |  | TRUE
9 | bus_LV_1135-2_0_3_node_76 | 0.4 | n |  | TRUE
10 | bus_LV_1135-2_0_3_node_22 | 0.4 | n |  | TRUE
11 | bus_LV_1135-2_0_3_node_23 | 0.4 | n |  | TRUE
12 | bus_LV_1135-2_0_3_node_24 | 0.4 | n |  | TRUE
13 | bus_LV_1135-2_0_3_node_25 | 0.4 | n |  | TRUE
14 | bus_LV_1135-2_0_3_node_26 | 0.4 | n |  | TRUE
15 | bus_LV_1135-2_0_3_node_56 | 0.4 | n |  | TRUE
16 | bus_LV_1135-2_0_3_node_77 | 0.4 | n |  | TRUE
17 | bus_LV_1135-2_0_3_node_52 | 0.4 | n |  | TRUE
18 | bus_LV_1135-2_0_3_node_53 | 0.4 | n |  | TRUE
19 | bus_LV_1135-2_0_3_node_54 | 0.4 | n |  | TRUE
20 | bus_LV_1135-2_0_3_node_57 | 0.4 | n |  | TRUE
21 | bus_LV_1135-2_0_3_node_55 | 0.4 | n |  | TRUE
22 | bus_LV_1135-2_0_3_node_68 | 0.4 | n |  | TRUE
23 | bus_LV_1135-2_0_3_node_74 | 0.4 | n |  | TRUE
24 | bus_LV_1135-2_0_3_node_71 | 0.4 | n |  | TRUE
25 | bus_LV_1135-2_0_3_node_72 | 0.4 | n |  | TRUE
26 | bus_LV_1135-2_0_3_node_73 | 0.4 | n |  | TRUE
27 | bus_MV_0_node_26 | 20 | n |  | TRUE

## load
| name | bus | p_mw | q_mvar | const_z_percent | const_i_percent | sn_mva | scaling | in_service | type
0 | LV_1135-2_0_3_load_0 | 0 | 0.0011162 | 0.00027974 | 0 | 0 |  | 1 | TRUE | wye
1 | LV_1135-2_0_3_load_1 | 1 | 0.00029807 | 7.4703e-05 | 0 | 0 |  | 1 | TRUE | wye
2 | LV_1135-2_0_3_load_3 | 3 | 0.00029158 | 7.3077e-05 | 0 | 0 |  | 1 | TRUE | wye
3 | LV_1135-2_0_3_load_36 | 5 | 0.016241 | 0.0040705 | 0 | 0 |  | 1 | TRUE | wye
4 | LV_1135-2_0_3_load_7 | 6 | 0.00018731 | 4.6943e-05 | 0 | 0 |  | 1 | TRUE | wye
5 | LV_1135-2_0_3_load_8 | 7 | 0.00063825 | 0.00015996 | 0 | 0 |  | 1 | TRUE | wye
6 | LV_1135-2_0_3_load_76 | 9 | 0.00024272 | 6.0833e-05 | 0 | 0 |  | 1 | TRUE | wye
7 | LV_1135-2_0_3_load_22 | 10 | 0.002638 | 0.00066114 | 0 | 0 |  | 1 | TRUE | wye
8 | LV_1135-2_0_3_load_23 | 11 | 0.0091125 | 0.0022838 | 0 | 0 |  | 1 | TRUE | wye
9 | LV_1135-2_0_3_load_25 | 13 | 0.0025235 | 0.00063246 | 0 | 0 |  | 1 | TRUE | wye
10 | LV_1135-2_0_3_load_77 | 16 | 0.012535 | 0.0031416 | 0 | 0 |  | 1 | TRUE | wye
11 | LV_1135-2_0_3_load_52 | 17 | 0.0055852 | 0.0013998 | 0 | 0 |  | 1 | TRUE | wye
12 | LV_1135-2_0_3_load_57 | 20 | 0.00023322 | 5.845e-05 | 0 | 0 |  | 1 | TRUE | wye
13 | LV_1135-2_0_3_load_68 | 22 | 0.0076285 | 0.0019119 | 0 | 0 |  | 1 | TRUE | wye
14 | LV_1135-2_0_3_load_74 | 23 | 0.0047667 | 0.0011947 | 0 | 0 |  | 1 | TRUE | wye
15 | LV_1135-2_0_3_load_71 | 24 | 0.0020283 | 0.00050834 | 0 | 0 |  | 1 | TRUE | wye
16 | LV_1135-2_0_3_load_72 | 25 | 0.00065592 | 0.00016439 | 0 | 0 |  | 1 | TRUE | wye
17 | LV_1135-2_0_3_load_73 | 26 | 0.00012359 | 3.0975e-05 | 0 | 0 |  | 1 | TRUE | wye

## ext_grid
| name | bus | vm_pu | va_degree | slack_weight | in_service
0 |  | 14 | 1 | 0 | 1 | TRUE

## line
| name | std_type | from_bus | to_bus | length_km | r_ohm_per_km | x_ohm_per_km | c_nf_per_km | g_us_per_km | max_i_ka | df | parallel | type | in_service
0 | LV_1135-2_0_3_line_0 | NAYY 4x150 SE | 0 | 1 | 0.029478 | 0.208 | 0.08 | 261 | 0 | 0.27 | 1 | 1 | cs | TRUE
1 | LV_1135-2_0_3_line_1 | NAYY 4x150 SE | 0 | 2 | 0.019282 | 0.208 | 0.08 | 261 | 0 | 0.27 | 1 | 1 | cs | TRUE
2 | LV_1135-2_0_3_line_2 | NAYY 4x150 SE | 2 | 3 | 0.0094511 | 0.208 | 0.08 | 261 | 0 | 0.27 | 1 | 1 | cs | TRUE
3 | LV_1135-2_0_3_line_3 | NAYY 4x150 SE | 3 | 4 | 0.012195 | 0.208 | 0.08 | 261 | 0 | 0.27 | 1 | 1 | cs | TRUE
4 | LV_1135-2_0_3_line_4 | NAYY 4x150 SE | 4 | 5 | 0.40564 | 0.208 | 0.08 | 261 | 0 | 0.27 | 1 | 1 | cs | TRUE
5 | LV_1135-2_0_3_line_5 | NAYY 4x150 SE | 5 | 13 | 0.013171 | 0.208 | 0.08 | 261 | 0 | 0.27 | 1 | 1 | cs | TRUE
6 | LV_1135-2_0_3_line_6 | NAYY 4x150 SE | 6 | 7 | 0.02343 | 0.208 | 0.08 | 261 | 0 | 0.27 | 1 | 1 | cs | TRUE
7 | LV_1135-2_0_3_line_7 | NAYY 4x150 SE | 7 | 8 | 0.18437 | 0.208 | 0.08 | 261 | 0 | 0.27 | 1 | 1 | cs | TRUE
8 | LV_1135-2_0_3_line_8 | NAYY 4x150 SE | 8 | 9 | 0.10438 | 0.208 | 0.08 | 261 | 0 | 0.27 | 1 | 1 | cs | TRUE
9 | LV_1135-2_0_3_line_9 | NAYY 4x150 SE | 9 | 21 | 0.021175 | 0.208 | 0.08 | 261 | 0 | 0.27 | 1 | 1 | cs | TRUE
10 | LV_1135-2_0_3_line_10 | NAYY 4x150 SE | 10 | 11 | 0.025557 | 0.208 | 0.08 | 261 | 0 | 0.27 | 1 | 1 | cs | TRUE
11 | LV_1135-2_0_3_line_11 | NAYY 4x150 SE | 10 | 12 | 0.02224 | 0.208 | 0.08 | 261 | 0 | 0.27 | 1 | 1 | cs | TRUE
12 | LV_1135-2_0_3_line_12 | NAYY 4x150 SE | 12 | 13 | 0.035593 | 0.208 | 0.08 | 261 | 0 | 0.27 | 1 | 1 | cs | TRUE
13 | LV_1135-2_0_3_line_13 | NAYY 4x150 SE | 12 | 14 | 0.11782 | 0.208 | 0.08 | 261 | 0 | 0.27 | 1 | 1 | cs | TRUE
14 | LV_1135-2_0_3_line_14 | NAYY 4x150 SE | 14 | 15 | 0.056287 | 0.208 | 0.08 | 261 | 0 | 0.27 | 1 | 1 | cs | TRUE
15 | LV_1135-2_0_3_line_15 | NAYY 4x150 SE | 14 | 16 | 0.10467 | 0.208 | 0.08 | 261 | 0 | 0.27 | 1 | 1 | cs | TRUE
16 | LV_1135-2_0_3_line_16 | NAYY 4x150 SE | 15 | 22 | 0.13662 | 0.208 | 0.08 | 261 | 0 | 0.27 | 1 | 1 | cs | TRUE
17 | LV_1135-2_0_3_line_17 | NAYY 4x150 SE | 15 | 18 | 0.10024 | 0.208 | 0.08 | 261 | 0 | 0.27 | 1 | 1 | cs | TRUE
18 | LV_1135-2_0_3_line_18 | NAYY 4x150 SE | 17 | 18 | 0.007461 | 0.208 | 0.08 | 261 | 0 | 0.27 | 1 | 1 | cs | TRUE
19 | LV_1135-2_0_3_line_19 | NAYY 4x150 SE | 17 | 19 | 0.057436 | 0.208 | 0.08 | 261 | 0 | 0.27 | 1 | 1 | cs | TRUE
20 | LV_1135-2_0_3_line_20 | NAYY 4x150 SE | 19 | 20 | 0.0052984 | 0.208 | 0.08 | 261 | 0 | 0.27 | 1 | 1 | cs | TRUE
21 | LV_1135-2_0_3_line_21 | NAYY 4x150 SE | 19 | 21 | 0.03918 | 0.208 | 0.08 | 261 | 0 | 0.27 | 1 | 1 | cs | TRUE
22 | LV_1135-2_0_3_line_22 | NAYY 4x150 SE | 20 | 23 | 0.023413 | 0.208 | 0.08 | 261 | 0 | 0.27 | 1 | 1 | cs | TRUE
23 | LV_1135-2_0_3_line_23 | NAYY 4x150 SE | 23 | 25 | 0.0046059 | 0.208 | 0.08 | 261 | 0 | 0.27 | 1 | 1 | cs | TRUE
24 | LV_1135-2_0_3_line_24 | NAYY 4x150 SE | 24 | 25 | 0.011564 | 0.208 | 0.08 | 261 | 0 | 0.27 | 1 | 1 | cs | TRUE
25 | LV_1135-2_0_3_line_25 | NAYY 4x150 SE | 24 | 26 | 0.047254 | 0.208 | 0.08 | 261 | 0 | 0.27 | 1 | 1 | cs | TRUE

## trafo
| name | std_type | hv_bus | lv_bus | sn_mva | vn_hv_kv | vn_lv_kv | vk_percent | vkr_percent | pfe_kw | i0_percent | shift_degree | tap_side | tap_neutral | tap_min | tap_max | tap_step_percent | tap_step_degree | tap_pos | tap_phase_shifter | parallel | df | in_service
0 | LV_1135-2_0_3_trafo_26 | 0.25 MVA 20/0.4 kV | 27 | 14 | 0.25 | 20 | 0.4 | 6 | 1.44 | 0.8 | 0.32 | 150 | hv | 0 | -2 | 2 | 2.5 | 0 | 0 | FALSE | 1 | 1 | TRUE

## line_geodata
| x0 | y0 | x1 | y1 | x2 | y2 | x3 | y3 | x4 | y4 | x5 | y5 | x6 | y6 | x7 | y7 | x8 | y8 | x9 | y9 | x10 | y10 | x11 | y11 | x12 | y12 | x13 | y13
0 | 2636817.6467 | 1212379.5176 | 2636815.4026 | 1212377.8406 | 2636813.0066 | 1212369.6989 | 2636812.6562 | 1212351.5125
1 | 2636833.6655 | 1212390.2381 | 2636820.8777 | 1212381.9322 | 2636817.6467 | 1212379.5176
2 | 2636833.6655 | 1212390.2381 | 2636839.1342 | 1212397.9464
3 | 2636846.1905 | 1212407.8922 | 2636839.1342 | 1212397.9464
4 | 2636846.1905 | 1212407.8922 | 2636569.6244 | 1212704.6299
5 | 2636557.2594 | 1212709.1678 | 2636569.6244 | 1212704.6299
6 | 2636678.9658 | 1212943.7539 | 2636679.9945 | 1212943.5003 | 2636689.2229 | 1212938.7543 | 2636698.4965 | 1212931.1487
7 | 2636507.1966 | 1212917.9376 | 2636514.2645 | 1212922.3723 | 2636534.2112 | 1212931.2995 | 2636543.7774 | 1212933.3926 | 2636552.2994 | 1212933.5782 | 2636561.3027 | 1212932.0769 | 2636603.151 | 1212919.7372 | 2636614.1576 | 1212918.593 | 2636622.9135 | 1212920.2699 | 2636631.2056 | 1212924.5121 | 2636655.3501 | 1212941.3144 | 2636663.7182 | 1212944.2786 | 2636672.4702 | 1212945.3552 | 2636678.9658 | 1212943.7539
8 | 2636404.4249 | 1212899.6899 | 2636507.1966 | 1212917.9376
9 | 2636400.2036 | 1212878.9397 | 2636404.4249 | 1212899.6899
10 | 2636563.0964 | 1212734.7851 | 2636540.3343 | 1212730.2542 | 2636538.092 | 1212729.5584
11 | 2636522.2963 | 1212714.7016 | 2636531.5605 | 1212726.465 | 2636535.656 | 1212728.8026 | 2636538.092 | 1212729.5584
12 | 2636522.2963 | 1212714.7016 | 2636543.495 | 1212712.7968 | 2636550.0189 | 1212711.8251 | 2636557.2594 | 1212709.1678
13 | 2636413.0175 | 1212689.9199 | 2636419.9228 | 1212688.6946 | 2636432.7757 | 1212687.5613 | 2636441.1622 | 1212687.6013 | 2636449.7245 | 1212686.2306 | 2636462.5637 | 1212686.0978 | 2636475.1879 | 1212687.598 | 2636485.9638 | 1212690.7101 | 2636498.9457 | 1212695.8034 | 2636509.7343 | 1212703.0514 | 2636522.2963 | 1212714.7016
14 | 2636413.0175 | 1212689.9199 | 2636357.4408 | 1212699.7869
15 | 2636413.0175 | 1212689.9199 | 2636407.3757 | 1212647.1719 | 2636401.0004 | 1212623.7751 | 2636393.1895 | 1212601.5814 | 2636387.5867 | 1212588.999
16 | 2636357.4408 | 1212699.7869 | 2636323.3111 | 1212567.5011
17 | 2636380.5934 | 1212797.3175 | 2636360.1541 | 1212710.7987 | 2636357.4408 | 1212699.7869
18 | 2636380.5934 | 1212797.3175 | 2636376.5501 | 1212800.1278 | 2636375.2397 | 1212802.3002
19 | 2636371.8547 | 1212857.588 | 2636375.0064 | 1212852.7266 | 2636377.0037 | 1212849.0922 | 2636377.6473 | 1212843.2038 | 2636377.6981 | 1212834.8771 | 2636374.404 | 1212816.9689 | 2636373.5712 | 1212810.2711 | 2636374.2249 | 1212803.9826 | 2636375.2397 | 1212802.3002
20 | 2636371.8547 | 1212857.588 | 2636366.5613 | 1212857.3556
21 | 2636371.8547 | 1212857.588 | 2636376.7789 | 1212862.2873 | 2636381.6301 | 1212869.0097 | 2636386.2053 | 1212877.3757 | 2636390.2632 | 1212879.6351 | 2636400.2036 | 1212878.9397
22 | 2636345.2246 | 1212848.2412 | 2636349.76 | 1212849.5265 | 2636359.7055 | 1212855.4794 | 2636366.5613 | 1212857.3556
23 | 2636345.2246 | 1212848.2412 | 2636343.1852 | 1212847.6632 | 2636340.7068 | 1212847.4665
24 | 2636329.5262 | 1212849.0031 | 2636334.8407 | 1212847.0009 | 2636340.7068 | 1212847.4665
25 | 2636329.5262 | 1212849.0031 | 2636329.5262 | 1212849.0031 | 2636320.9456 | 1212853.4201 | 2636313.6077 | 1212853.3754 | 2636302.2751 | 1212850.6605 | 2636289.8189 | 1212845.3151 | 2636285.7117 | 1212842.3642

## bus_geodata
| x | y | coords
0 | 2636817.6467 | 1212379.5176
1 | 2636812.6562 | 1212351.5125
2 | 2636833.6655 | 1212390.2381
3 | 2636839.1342 | 1212397.9464
4 | 2636846.1905 | 1212407.8922
5 | 2636569.6244 | 1212704.6299
6 | 2636698.4965 | 1212931.1487
7 | 2636678.9658 | 1212943.7539
8 | 2636507.1966 | 1212917.9376
9 | 2636404.4249 | 1212899.6899
10 | 2636538.092 | 1212729.5584
11 | 2636563.0964 | 1212734.7851
12 | 2636522.2963 | 1212714.7016
13 | 2636557.2594 | 1212709.1678
14 | 2636413.0175 | 1212689.9199
15 | 2636357.4408 | 1212699.7869
16 | 2636387.5867 | 1212588.999
17 | 2636375.2397 | 1212802.3002
18 | 2636380.5934 | 1212797.3175
19 | 2636371.8547 | 1212857.588
20 | 2636366.5613 | 1212857.3556
21 | 2636400.2036 | 1212878.9397
22 | 2636323.3111 | 1212567.5011
23 | 2636345.2246 | 1212848.2412
24 | 2636329.5262 | 1212849.0031
25 | 2636340.7068 | 1212847.4665
26 | 2636285.7117 | 1212842.3642
27 | 2636413.0175 | 1212689.9199

## line_std_types
| c_nf_per_km | r_ohm_per_km | x_ohm_per_km | max_i_ka | type | q_mm2 | alpha | voltage_rating
NAYY 4x50 SE | 210 | 0.642 | 0.083 | 0.142 | cs | 50 | 0.00403 | LV
NAYY 4x120 SE | 264 | 0.225 | 0.08 | 0.242 | cs | 120 | 0.00403 | LV
NAYY 4x150 SE | 261 | 0.208 | 0.08 | 0.27 | cs | 150 | 0.00403 | LV
NA2XS2Y 1x95 RM/25 12/20 kV | 216 | 0.313 | 0.132 | 0.252 | cs | 95 | 0.00403 | MV
NA2XS2Y 1x185 RM/25 12/20 kV | 273 | 0.161 | 0.117 | 0.362 | cs | 185 | 0.00403 | MV
NA2XS2Y 1x240 RM/25 12/20 kV | 304 | 0.122 | 0.112 | 0.421 | cs | 240 | 0.00403 | MV
NA2XS2Y 1x95 RM/25 6/10 kV | 315 | 0.313 | 0.123 | 0.249 | cs | 95 | 0.00403 | MV
NA2XS2Y 1x185 RM/25 6/10 kV | 406 | 0.161 | 0.11 | 0.358 | cs | 185 | 0.00403 | MV
NA2XS2Y 1x240 RM/25 6/10 kV | 456 | 0.122 | 0.105 | 0.416 | cs | 240 | 0.00403 | MV
NA2XS2Y 1x150 RM/25 12/20 kV | 250 | 0.206 | 0.116 | 0.319 | cs | 150 | 0.00403 | MV
NA2XS2Y 1x120 RM/25 12/20 kV | 230 | 0.253 | 0.119 | 0.283 | cs | 120 | 0.00403 | MV
NA2XS2Y 1x70 RM/25 12/20 kV | 190 | 0.443 | 0.132 | 0.22 | cs | 70 | 0.00403 | MV
NA2XS2Y 1x150 RM/25 6/10 kV | 360 | 0.206 | 0.11 | 0.315 | cs | 150 | 0.00403 | MV
NA2XS2Y 1x120 RM/25 6/10 kV | 340 | 0.253 | 0.113 | 0.28 | cs | 120 | 0.00403 | MV
NA2XS2Y 1x70 RM/25 6/10 kV | 280 | 0.443 | 0.123 | 0.217 | cs | 70 | 0.00403 | MV
N2XS(FL)2Y 1x120 RM/35 64/110 kV | 112 | 0.153 | 0.166 | 0.366 | cs | 120 | 0.00393 | HV
N2XS(FL)2Y 1x185 RM/35 64/110 kV | 125 | 0.099 | 0.156 | 0.457 | cs | 185 | 0.00393 | HV
N2XS(FL)2Y 1x240 RM/35 64/110 kV | 135 | 0.075 | 0.149 | 0.526 | cs | 240 | 0.00393 | HV
N2XS(FL)2Y 1x300 RM/35 64/110 kV | 144 | 0.06 | 0.144 | 0.588 | cs | 300 | 0.00393 | HV
15-AL1/3-ST1A 0.4 | 11 | 1.8769 | 0.35 | 0.105 | ol | 16 | 0.00403 | LV
24-AL1/4-ST1A 0.4 | 11.25 | 1.2012 | 0.335 | 0.14 | ol | 24 | 0.00403 | LV
48-AL1/8-ST1A 0.4 | 12.2 | 0.5939 | 0.3 | 0.21 | ol | 48 | 0.00403 | LV
94-AL1/15-ST1A 0.4 | 13.2 | 0.306 | 0.29 | 0.35 | ol | 94 | 0.00403 | LV
34-AL1/6-ST1A 10.0 | 9.7 | 0.8342 | 0.36 | 0.17 | ol | 34 | 0.00403 | MV
48-AL1/8-ST1A 10.0 | 10.1 | 0.5939 | 0.35 | 0.21 | ol | 48 | 0.00403 | MV
70-AL1/11-ST1A 10.0 | 10.4 | 0.4132 | 0.339 | 0.29 | ol | 70 | 0.00403 | MV
94-AL1/15-ST1A 10.0 | 10.75 | 0.306 | 0.33 | 0.35 | ol | 94 | 0.00403 | MV
122-AL1/20-ST1A 10.0 | 11.1 | 0.2376 | 0.323 | 0.41 | ol | 122 | 0.00403 | MV
149-AL1/24-ST1A 10.0 | 11.25 | 0.194 | 0.315 | 0.47 | ol | 149 | 0.00403 | MV
34-AL1/6-ST1A 20.0 | 9.15 | 0.8342 | 0.382 | 0.17 | ol | 34 | 0.00403 | MV
48-AL1/8-ST1A 20.0 | 9.5 | 0.5939 | 0.372 | 0.21 | ol | 48 | 0.00403 | MV
70-AL1/11-ST1A 20.0 | 9.7 | 0.4132 | 0.36 | 0.29 | ol | 70 | 0.00403 | MV
94-AL1/15-ST1A 20.0 | 10 | 0.306 | 0.35 | 0.35 | ol | 94 | 0.00403 | MV
122-AL1/20-ST1A 20.0 | 10.3 | 0.2376 | 0.344 | 0.41 | ol | 122 | 0.00403 | MV
149-AL1/24-ST1A 20.0 | 10.5 | 0.194 | 0.337 | 0.47 | ol | 149 | 0.00403 | MV
184-AL1/30-ST1A 20.0 | 10.75 | 0.1571 | 0.33 | 0.535 | ol | 184 | 0.00403 | MV
243-AL1/39-ST1A 20.0 | 11 | 0.1188 | 0.32 | 0.645 | ol | 243 | 0.00403 | MV
48-AL1/8-ST1A 110.0 | 8 | 0.5939 | 0.46 | 0.21 | ol | 48 | 0.00403 | HV
70-AL1/11-ST1A 110.0 | 8.4 | 0.4132 | 0.45 | 0.29 | ol | 70 | 0.00403 | HV
94-AL1/15-ST1A 110.0 | 8.65 | 0.306 | 0.44 | 0.35 | ol | 94 | 0.00403 | HV
122-AL1/20-ST1A 110.0 | 8.5 | 0.2376 | 0.43 | 0.41 | ol | 122 | 0.00403 | HV
149-AL1/24-ST1A 110.0 | 8.75 | 0.194 | 0.41 | 0.47 | ol | 149 | 0.00403 | HV
184-AL1/30-ST1A 110.0 | 8.8 | 0.1571 | 0.4 | 0.535 | ol | 184 | 0.00403 | HV
243-AL1/39-ST1A 110.0 | 9 | 0.1188 | 0.39 | 0.645 | ol | 243 | 0.00403 | HV
305-AL1/39-ST1A 110.0 | 9.2 | 0.0949 | 0.38 | 0.74 | ol | 305 | 0.00403 | HV
490-AL1/64-ST1A 110.0 | 9.75 | 0.059 | 0.37 | 0.96 | ol | 490 | 0.00403 | HV
679-AL1/86-ST1A 110.0 | 9.95 | 0.042 | 0.36 | 1.15 | ol | 679 | 0.00403 | HV
490-AL1/64-ST1A 220.0 | 10 | 0.059 | 0.285 | 0.96 | ol | 490 | 0.00403 | HV
679-AL1/86-ST1A 220.0 | 11.7 | 0.042 | 0.275 | 1.15 | ol | 679 | 0.00403 | HV
490-AL1/64-ST1A 380.0 | 11 | 0.059 | 0.253 | 0.96 | ol | 490 | 0.00403 | HV
679-AL1/86-ST1A 380.0 | 14.6 | 0.042 | 0.25 | 1.15 | ol | 679 | 0.00403 | HV

## trafo_std_types
| i0_percent | pfe_kw | vkr_percent | sn_mva | vn_lv_kv | vn_hv_kv | vk_percent | shift_degree | vector_group | tap_side | tap_neutral | tap_min | tap_max | tap_step_degree | tap_step_percent | tap_phase_shifter
160 MVA 380/110 kV | 0.06 | 60 | 0.25 | 160 | 110 | 380 | 12.2 | 0 | Yy0 | hv | 0 | -9 | 9 | 0 | 1.5 | FALSE
100 MVA 220/110 kV | 0.06 | 55 | 0.26 | 100 | 110 | 220 | 12 | 0 | Yy0 | hv | 0 | -9 | 9 | 0 | 1.5 | FALSE
63 MVA 110/20 kV | 0.04 | 22 | 0.32 | 63 | 20 | 110 | 18 | 150 | YNd5 | hv | 0 | -9 | 9 | 0 | 1.5 | FALSE
40 MVA 110/20 kV | 0.05 | 18 | 0.34 | 40 | 20 | 110 | 16.2 | 150 | YNd5 | hv | 0 | -9 | 9 | 0 | 1.5 | FALSE
25 MVA 110/20 kV | 0.07 | 14 | 0.41 | 25 | 20 | 110 | 12 | 150 | YNd5 | hv | 0 | -9 | 9 | 0 | 1.5 | FALSE
63 MVA 110/10 kV | 0.04 | 22 | 0.32 | 63 | 10 | 110 | 18 | 150 | YNd5 | hv | 0 | -9 | 9 | 0 | 1.5 | FALSE
40 MVA 110/10 kV | 0.05 | 18 | 0.34 | 40 | 10 | 110 | 16.2 | 150 | YNd5 | hv | 0 | -9 | 9 | 0 | 1.5 | FALSE
25 MVA 110/10 kV | 0.07 | 14 | 0.41 | 25 | 10 | 110 | 12 | 150 | YNd5 | hv | 0 | -9 | 9 | 0 | 1.5 | FALSE
0.25 MVA 20/0.4 kV | 0.32 | 0.8 | 1.44 | 0.25 | 0.4 | 20 | 6 | 150 | Yzn5 | hv | 0 | -2 | 2 | 0 | 2.5 | FALSE
0.4 MVA 20/0.4 kV | 0.3375 | 1.35 | 1.425 | 0.4 | 0.4 | 20 | 6 | 150 | Dyn5 | hv | 0 | -2 | 2 | 0 | 2.5 | FALSE
0.63 MVA 20/0.4 kV | 0.2619 | 1.65 | 1.206 | 0.63 | 0.4 | 20 | 6 | 150 | Dyn5 | hv | 0 | -2 | 2 | 0 | 2.5 | FALSE
0.25 MVA 10/0.4 kV | 0.24 | 0.6 | 1.2 | 0.25 | 0.4 | 10 | 4 | 150 | Dyn5 | hv | 0 | -2 | 2 | 0 | 2.5 | FALSE
0.4 MVA 10/0.4 kV | 0.2375 | 0.95 | 1.325 | 0.4 | 0.4 | 10 | 4 | 150 | Dyn5 | hv | 0 | -2 | 2 | 0 | 2.5 | FALSE
0.63 MVA 10/0.4 kV | 0.1873 | 1.18 | 1.0794 | 0.63 | 0.4 | 10 | 4 | 150 | Dyn5 | hv | 0 | -2 | 2 | 0 | 2.5 | FALSE

## trafo3w_std_types
| sn_hv_mva | sn_mv_mva | sn_lv_mva | vn_hv_kv | vn_mv_kv | vn_lv_kv | vk_hv_percent | vk_mv_percent | vk_lv_percent | vkr_hv_percent | vkr_mv_percent | vkr_lv_percent | pfe_kw | i0_percent | shift_mv_degree | shift_lv_degree | vector_group | tap_side | tap_neutral | tap_min | tap_max | tap_step_percent
63/25/38 MVA 110/20/10 kV | 63 | 25 | 38 | 110 | 20 | 10 | 10.4 | 10.4 | 10.4 | 0.28 | 0.32 | 0.35 | 35 | 0.89 | 0 | 0 | YN0yn0yn0 | hv | 0 | -10 | 10 | 1.2
63/25/38 MVA 110/10/10 kV | 63 | 25 | 38 | 110 | 10 | 10 | 10.4 | 10.4 | 10.4 | 0.28 | 0.32 | 0.35 | 35 | 0.89 | 0 | 0 | YN0yn0yn0 | hv | 0 | -10 | 10 | 1.2

## fuse_std_types
| fuse_type | i_rated_a | t_avg | t_min | t_total | x_avg | x_min | x_total
HV 100A | HV 100A | 100 | 0 | [10.0, 3.64, 0.854, 0.281, 0.1, 0.0531, 0.022, 0.01] | [10.0, 4.267, 1.21, 0.403, 0.1, 0.058, 0.022, 0.01] | 0 | [300.0, 350.0, 450.0, 550.0, 700.0, 850.0, 1200.0, 1752.0] | [600.0, 700.0, 900.0, 1150.0, 1665.0, 2000.0, 3000.0, 4313.0]
HV 10A | HV 10A | 10 | 0 | [10.0, 1675.0, 0.344, 0.156, 0.1, 0.0417, 0.0171, 0.01] | [10.0, 1.3, 0.3, 0.155, 0.1, 0.0555, 0.023, 0.01] | 0 | [30.0, 32.0, 35.0, 37.0, 39.0, 50.0, 70.0, 88.0] | [60.0, 70.0, 80.0, 87.0, 94.0, 110.0, 150.0, 216.0]
HV 125A | HV 125A | 125 | 0 | [10.0, 1.82, 0.344, 0.1, 0.0467, 0.0269, 0.01] | [10.0, 2.478, 0.426, 0.1, 0.0427, 0.0211, 0.01] | 0 | [375.0, 500.0, 700.0, 925.0, 1200.0, 1500.0, 2341.0] | [750.0, 1000.0, 1500.0, 2200.0, 3000.0, 4000.0, 5765.0]
HV 160A | HV 160A | 160 | 0 | [10.0, 4.15, 1.03, 0.198, 0.1, 0.051, 0.0172, 0.01] | [10.0, 2.3, 0.734, 0.274, 0.1, 0.046, 0.0177, 0.01] | 0 | [480.0, 550.0, 700.0, 1000.0, 1260.0, 1600.0, 2500.0, 3227.0] | [960.0, 1300.0, 1700.0, 2200.0, 2996.0, 4000.0, 6000.0, 7946.0]
HV 16A | HV 16A | 16 | 0 | [10.0, 0.352, 0.164, 0.1, 0.0649, 0.0342, 0.01] | [10.0, 2.34, 0.722, 0.181, 0.1, 0.055, 0.0296, 0.01] | 0 | [48.0, 60.0, 65.0, 71.0, 80.0, 100.0, 162.0] | [96.0, 110.0, 125.0, 150.0, 168.0, 200.0, 250.0, 398.0]
HV 200A | HV 200A | 200 | 0 | [10.0, 4.267, 1.21, 0.403, 0.1, 0.058, 0.022, 0.01] | [10.0, 3.73, 1.654, 0.328, 0.1, 0.0531, 0.019, 0.01] | 0 | [600.0, 700.0, 900.0, 1150.0, 1665.0, 2000.0, 3000.0, 4313.0] | [1200.0, 1500.0, 1800.0, 2700.0, 3960.0, 5000.0, 7500.0, 10620.0]
HV 20A | HV 20A | 20 | 0 | [10.0, 1.3, 0.3, 0.155, 0.1, 0.0555, 0.023, 0.01] | [10.0, 1.3, 0.161, 0.1, 0.0611, 0.0399, 0.0141, 0.01] | 0 | [60.0, 70.0, 80.0, 87.0, 94.0, 110.0, 150.0, 216.0] | [120.0, 150.0, 200.0, 223.0, 260.0, 300.0, 450.0, 532.0]
HV 25A | HV 25A | 25 | 0 | [10.0, 2.512, 0.833, 0.299, 0.1, 0.0372, 0.0223, 0.01] | [10.0, 3.125, 0.597, 0.198, 0.1, 0.0378, 0.022, 0.01] | 0 | [75.0, 82.0, 90.0, 100.0, 124.0, 170.0, 200.0, 289.0] | [150.0, 170.0, 210.0, 250.0, 294.0, 400.0, 500.0, 711.0]
HV 31.5A | HV 31.5A | 31.5 | 0 | [10.0, 2.34, 0.722, 0.181, 0.1, 0.055, 0.0296, 0.01] | [10.0, 2.84, 0.368, 0.164, 0.1, 0.0621, 0.0378, 0.0195, 0.01] | 0 | [95.0, 110.0, 125.0, 150.0, 165.0, 200.0, 250.0, 390.0] | [189.0, 220.0, 300.0, 350.0, 393.0, 450.0, 530.0, 700.0, 960.0]
HV 40A | HV 40A | 40 | 0 | [10.0, 1.3, 0.161, 0.1, 0.0611, 0.0399, 0.0141, 0.01] | [10.0, 2.05, 0.369, 0.198, 0.1, 0.051, 0.0298, 0.01] | 0 | [120.0, 150.0, 200.0, 223.0, 260.0, 300.0, 450.0, 532.0] | [240.0, 300.0, 400.0, 450.0, 530.0, 650.0, 800.0, 1311.0]
HV 50A | HV 50A | 50 | 0 | [10.0, 3.215, 0.597, 0.198, 0.1, 0.0378, 0.022, 0.01] | [10.0, 3.64, 0.854, 0.281, 0.1, 0.0531, 0.022, 0.01] | 0 | [150.0, 170.0, 210.0, 250.0, 294.0, 400.0, 500.0, 711.0] | [300.0, 350.0, 450.0, 550.0, 700.0, 850.0, 1200.0, 1752.0]
HV 6.3A | HV 6.3A | 6.3 | 0 | [10.0, 1.39, 0.344, 0.168, 0.1, 0.056, 0.0263, 0.01] | [10.0, 1.711, 0.516, 0.198, 0.1, 0.0634, 0.0303, 0.01] | 0 | [19.0, 19.5, 20.4, 20.8, 22.0, 25.0, 32.0, 48.0] | [38.0, 40.0, 43.0, 48.0, 53.0, 60.0, 75.0, 118.0]
HV 63A | HV 63A | 63 | 0 | [10.0, 2.84, 0.368, 0.164, 0.1, 0.0621, 0.0378, 0.0195, 0.01] | [10.0, 1.82, 0.344, 0.1, 0.0467, 0.0269, 0.01] | 0 | [189.0, 220.0, 300.0, 350.0, 393.0, 450.0, 530.0, 700.0, 961.0] | [378.0, 500.0, 700.0, 934.0, 1200.0, 1500.0, 2366.0]
HV 80A | HV 80A | 80 | 0 | [10.0, 2.05, 0.369, 0.198, 0.1, 0.051, 0.0298, 0.01] | [10.0, 4.15, 1.03, 0.198, 0.1, 0.051, 0.0172, 0.01] | 0 | [240.0, 300.0, 400.0, 450.0, 530.0, 650.0, 800.0, 1311.0] | [480.0, 550.0, 700.0, 1000.0, 1260.0, 1600.0, 2500.0, 3227.0]
Siemens NH-1-100 | Siemens NH-1-100 | 100 | [5400.0, 2000.0, 400.0, 20.0, 1.0, 0.2, 0.012, 0.004] | 0 | 0 | [150.0, 190.0, 250.0, 430.0, 900.0, 1250.0, 2700.0, 3600.0] | 0 | 0
Siemens NH-1-125 | Siemens NH-1-125 | 125 | [4800.0, 120.0, 7.0, 0.1, 0.004] | 0 | 0 | [180.0, 400.0, 740.0, 2000.0, 4250.0] | 0 | 0
Siemens NH-1-16 | Siemens NH-1-16 | 16 | [4000.0, 400.0, 2.0, 0.1, 0.04, 0.01] | 0 | 0 | [26.0, 35.0, 75.0, 150.0, 200.0, 300.0] | 0 | 0
Siemens NH-1-160 | Siemens NH-1-160 | 160 | [4800.0, 120.0, 7.0, 0.1, 0.004] | 0 | 0 | [210.0, 500.0, 900.0, 2300.0, 5000.0] | 0 | 0
Siemens NH-1-25 | Siemens NH-1-25 | 25 | [4000.0, 1000.0, 10.0, 0.2, 0.02, 0.01] | 0 | 0 | [40.0, 50.0, 100.0, 210.0, 400.0, 500.0] | 0 | 0
Siemens NH-1-50 | Siemens NH-1-50 | 50 | [4000.0, 40.0, 4.0, 1.0, 0.02, 0.01] | 0 | 0 | [86.0, 200.0, 300.0, 400.0, 1000.0, 1280.0] | 0 | 0
Siemens NH-1-63 | Siemens NH-1-63 | 63 | [4000.0, 100.0, 10.0, 2.0, 0.04, 0.01] | 0 | 0 | [100.0, 200.0, 300.0, 400.0, 1000.0, 1500.0] | 0 | 0
Siemens NH-1-80 | Siemens NH-1-80 | 80 | [4800.0, 120.0, 7.0, 0.1, 0.01] | 0 | 0 | [150.58, 250.0, 450.0, 1150.0, 2470.0] | 0 | 0
Siemens NH-2-1000 | Siemens NH-2-1000 | 1000 | [4800.0, 120.0, 7.0, 0.1, 0.004] | 0 | 0 | [1900.0, 3500.0, 8400.0, 24000.0, 52000.0] | 0 | 0
Siemens NH-2-200 | Siemens NH-2-200 | 200 | [4800.0, 120.0, 7.0, 0.1, 0.004] | 0 | 0 | [280.0, 650.0, 1200.0, 3000.0, 7000.0] | 0 | 0
Siemens NH-2-224 | Siemens NH-2-224 | 224 | [4800.0, 120.0, 7.0, 0.2, 0.04, 0.004] | 0 | 0 | [400.0, 750.0, 1453.0, 3025.0, 4315.0, 7600.0] | 0 | 0
Siemens NH-2-250 | Siemens NH-2-250 | 250 | [4800.0, 120.0, 7.0, 0.1, 0.004] | 0 | 0 | [450.0, 800.0, 1650.0, 4000.0, 8500.0] | 0 | 0
Siemens NH-2-315 | Siemens NH-2-315 | 315 | [4800.0, 120.0, 7.0, 0.1, 0.004] | 0 | 0 | [550.0, 920.0, 1900.0, 5000.0, 11000.0] | 0 | 0
Siemens NH-2-355 | Siemens NH-2-355 | 355 | [4800.0, 120.0, 6.0, 0.1, 0.004] | 0 | 0 | [650.0, 1116.27, 2350.0, 5840.0, 12790.0] | 0 | 0
Siemens NH-2-400 | Siemens NH-2-400 | 400 | [4800.0, 120.0, 7.0, 0.1, 0.004] | 0 | 0 | [720.0, 1350.0, 2800.0, 6500.0, 15000.0] | 0 | 0
Siemens NH-2-425 | Siemens NH-2-425 | 425 | [4800.0, 120.0, 7.0, 0.1, 0.004] | 0 | 0 | [850.0, 1500.0, 3050.0, 7500.0, 16500.0] | 0 | 0
Siemens NH-2-630 | Siemens NH-2-630 | 630 | [4800.0, 120.0, 7.0, 0.1, 0.004] | 0 | 0 | [1200.0, 2000.0, 4800.0, 12000.0, 26000.0] | 0 | 0

## res_bus
| vm_pu | va_degree | p_mw | q_mvar
0 | 0.99209 | -0.055683 | 0.0011162 | 0.00027974
1 | 0.99207 | -0.055772 | 0.00029807 | 7.4703e-05
2 | 0.99213 | -0.055406 | 0 | 0
3 | 0.99215 | -0.05527 | 0.00029158 | 7.3077e-05
4 | 0.99218 | -0.055058 | 0 | 0
5 | 0.99317 | -0.047942 | 0.016241 | 0.0040705
6 | 0.99482 | -0.036496 | 0.00018731 | 4.6943e-05
7 | 0.99483 | -0.036451 | 0.00063825 | 0.00015996
8 | 0.99504 | -0.034896 | 0 | 0
9 | 0.99517 | -0.034001 | 0.00024272 | 6.0833e-05
10 | 0.99418 | -0.040806 | 0.002638 | 0.00066114
11 | 0.99384 | -0.043159 | 0.0091125 | 0.0022838
12 | 0.99455 | -0.038167 | 0 | 0
13 | 0.99351 | -0.045544 | 0.0025235 | 0.00063246
14 | 1 | 0 | -0.067966 | -0.016855
15 | 0.99822 | -0.012475 | 0 | 0
16 | 0.99813 | -0.013125 | 0.012535 | 0.0031416
17 | 0.99599 | -0.02817 | 0.0055852 | 0.0013998
18 | 0.99615 | -0.027081 | 0 | 0
19 | 0.99526 | -0.033331 | 0 | 0
20 | 0.9952 | -0.033748 | 0.00023322 | 5.845e-05
21 | 0.9952 | -0.033766 | 0 | 0
22 | 0.99673 | -0.022938 | 0.0076285 | 0.0019119
23 | 0.99495 | -0.035537 | 0.0047667 | 0.0011947
24 | 0.99489 | -0.035919 | 0.0020283 | 0.00050834
25 | 0.99493 | -0.035668 | 0.00065592 | 0.00016439
26 | 0.99488 | -0.035979 | 0.00012359 | 3.0975e-05
27 | 0.99998 | 149.9947 | 0 | 0

## res_line
| p_from_mw | q_from_mvar | p_to_mw | q_to_mvar | pl_mw | ql_mvar | i_from_ka | i_to_ka | i_ka | vm_from_pu | va_from_degree | vm_to_pu | va_to_degree | loading_percent
0 | 0.00029807 | 7.4324e-05 | -0.00029807 | -7.4703e-05 | 3.6755e-09 | -3.7922e-07 | 0.00044694 | 0.00044707 | 0.00044707 | 0.99209 | -0.055683 | 0.99207 | -0.055772 | 0.16558
1 | -0.0014142 | -0.00035406 | 0.0014143 | 0.00035383 | 5.4128e-08 | -2.2817e-07 | 0.0021211 | 0.002121 | 0.0021211 | 0.99209 | -0.055683 | 0.99213 | -0.055406 | 0.78558
2 | -0.0014143 | -0.00035383 | 0.0014143 | 0.00035372 | 2.6529e-08 | -1.1185e-07 | 0.002121 | 0.0021209 | 0.002121 | 0.99213 | -0.055406 | 0.99215 | -0.05527 | 0.78554
3 | -0.0017059 | -0.0004268 | 0.0017059 | 0.00042666 | 4.98e-08 | -1.3833e-07 | 0.0025582 | 0.0025582 | 0.0025582 | 0.99215 | -0.05527 | 0.99218 | -0.055058 | 0.9475
4 | -0.0017059 | -0.00042666 | 0.0017076 | 0.00042205 | 1.6553e-06 | -4.6073e-06 | 0.0025582 | 0.0025563 | 0.0025582 | 0.99218 | -0.055058 | 0.99317 | -0.047942 | 0.94748
5 | -0.017949 | -0.0044925 | 0.017955 | 0.0044946 | 5.9429e-06 | 2.1152e-06 | 0.02689 | 0.02689 | 0.02689 | 0.99317 | -0.047942 | 0.99351 | -0.045544 | 9.9593
6 | -0.00018731 | -4.6943e-05 | 0.00018731 | 4.664e-05 | 1.1472e-09 | -3.0377e-07 | 0.00028017 | 0.00028006 | 0.00028017 | 0.99482 | -0.036496 | 0.99483 | -0.036451 | 0.10377
7 | -0.00082556 | -0.0002066 | 0.00082573 | 0.00020427 | 1.7527e-07 | -2.3269e-06 | 0.0012347 | 0.0012339 | 0.0012347 | 0.99483 | -0.036451 | 0.99504 | -0.034896 | 0.4573
8 | -0.00082573 | -0.00020427 | 0.00082583 | 0.00020296 | 9.9124e-08 | -1.3179e-06 | 0.0012339 | 0.0012334 | 0.0012339 | 0.99504 | -0.034896 | 0.99517 | -0.034001 | 0.45699
9 | -0.0010686 | -0.00026379 | 0.0010686 | 0.00026353 | 3.367e-08 | -2.6219e-07 | 0.0015963 | 0.0015962 | 0.0015963 | 0.99517 | -0.034001 | 0.9952 | -0.033766 | 0.59124
10 | 0.0091155 | 0.0022846 | -0.0091125 | -0.0022838 | 2.9685e-06 | 8.1045e-07 | 0.013643 | 0.013644 | 0.013644 | 0.99418 | -0.040806 | 0.99384 | -0.043159 | 5.0532
11 | -0.011753 | -0.0029458 | 0.011758 | 0.0029471 | 4.2947e-06 | 1.3633e-06 | 0.017592 | 0.017592 | 0.017592 | 0.99418 | -0.040806 | 0.99455 | -0.038167 | 6.5155
12 | 0.020499 | 0.0051347 | -0.020479 | -0.0051271 | 2.0891e-05 | 7.5736e-06 | 0.030669 | 0.03067 | 0.03067 | 0.99455 | -0.038167 | 0.99351 | -0.045544 | 11.3591
13 | -0.032257 | -0.0080818 | 0.032428 | 0.0081461 | 0.00017123 | 6.4321e-05 | 0.048261 | 0.048261 | 0.048261 | 0.99455 | -0.038167 | 1 | 0 | 17.8745
14 | 0.02218 | 0.0055601 | -0.022141 | -0.0055461 | 3.8259e-05 | 1.3978e-05 | 0.033004 | 0.033004 | 0.033004 | 1 | 0 | 0.99822 | -0.012475 | 12.2238
15 | 0.012558 | 0.003149 | -0.012535 | -0.0031416 | 2.2808e-05 | 7.4018e-06 | 0.018687 | 0.018687 | 0.018687 | 1 | 0 | 0.99813 | -0.013125 | 6.9213
16 | 0.0076396 | 0.0019144 | -0.0076285 | -0.0019119 | 1.1056e-05 | 2.4691e-06 | 0.011388 | 0.011389 | 0.011389 | 0.99822 | -0.012475 | 0.99673 | -0.022938 | 4.218
17 | 0.014502 | 0.0036317 | -0.014473 | -0.0036218 | 2.9229e-05 | 9.9343e-06 | 0.021616 | 0.021617 | 0.021617 | 0.99822 | -0.012475 | 0.99615 | -0.027081 | 8.0062
18 | -0.01447 | -0.0036211 | 0.014473 | 0.0036218 | 2.1756e-06 | 7.3964e-07 | 0.021617 | 0.021617 | 0.021617 | 0.99599 | -0.02817 | 0.99615 | -0.027081 | 8.0063
19 | 0.0088852 | 0.0022213 | -0.0088788 | -0.0022196 | 6.3137e-06 | 1.6814e-06 | 0.013273 | 0.013273 | 0.013273 | 0.99599 | -0.02817 | 0.99526 | -0.033331 | 4.9158
20 | 0.0078102 | 0.0019566 | -0.0078097 | -0.0019564 | 4.5079e-07 | 1.0453e-07 | 0.011677 | 0.011677 | 0.011677 | 0.99526 | -0.033331 | 0.9952 | -0.033748 | 4.3247
21 | 0.0010687 | 0.00026304 | -0.0010686 | -0.00026353 | 6.2287e-08 | -4.8517e-07 | 0.0015961 | 0.0015962 | 0.0015962 | 0.99526 | -0.033331 | 0.9952 | -0.033766 | 0.5912
22 | 0.0075765 | 0.001898 | -0.0075747 | -0.0018976 | 1.8748e-06 | 4.1693e-07 | 0.011328 | 0.011328 | 0.011328 | 0.9952 | -0.033748 | 0.99495 | -0.035537 | 4.1956
23 | 0.0028079 | 0.00070292 | -0.0028079 | -0.00070296 | 5.0679e-08 | -4.0324e-08 | 0.0041992 | 0.0041992 | 0.0041992 | 0.99495 | -0.035537 | 0.99493 | -0.035668 | 1.5553
24 | -0.0021519 | -0.0005387 | 0.0021519 | 0.00053857 | 7.4733e-08 | -1.2142e-07 | 0.0032182 | 0.0032182 | 0.0032182 | 0.99489 | -0.035919 | 0.99493 | -0.035668 | 1.1919
25 | 0.00012359 | 3.0361e-05 | -0.00012359 | -3.0975e-05 | 1.0064e-09 | -6.1323e-07 | 0.00018464 | 0.00018485 | 0.00018485 | 0.99489 | -0.035919 | 0.99488 | -0.035979 | 0.068463

## res_trafo
| p_hv_mw | q_hv_mvar | p_lv_mw | q_lv_mvar | pl_mw | ql_mvar | i_hv_ka | i_lv_ka | vm_hv_pu | va_hv_degree | vm_lv_pu | va_lv_degree | loading_percent
0 | -4.4415e-16 | -7.6913e-16 | 0.00079998 | 7.4552e-08 | 0.00079998 | 7.4552e-08 | 2.564e-17 | 0.0011547 | 0.99998 | 149.9947 | 1 | 0 | 0.31999

## res_ext_grid
| p_mw | q_mvar
0 | 0.067966 | 0.016855

## res_load
| p_mw | q_mvar
0 | 0.0011162 | 0.00027974
1 | 0.00029807 | 7.4703e-05
2 | 0.00029158 | 7.3077e-05
3 | 0.016241 | 0.0040705
4 | 0.00018731 | 4.6943e-05
5 | 0.00063825 | 0.00015996
6 | 0.00024272 | 6.0833e-05
7 | 0.002638 | 0.00066114
8 | 0.0091125 | 0.0022838
9 | 0.0025235 | 0.00063246
10 | 0.012535 | 0.0031416
11 | 0.0055852 | 0.0013998
12 | 0.00023322 | 5.845e-05
13 | 0.0076285 | 0.0019119
14 | 0.0047667 | 0.0011947
15 | 0.0020283 | 0.00050834
16 | 0.00065592 | 0.00016439
17 | 0.00012359 | 3.0975e-05

## dtypes
| element | column | dtype
0 | bus | name | object
1 | bus | vn_kv | float64
2 | bus | type | object
3 | bus | zone | object
4 | bus | in_service | bool
5 | load | name | object
6 | load | bus | uint32
7 | load | p_mw | float64
8 | load | q_mvar | float64
9 | load | const_z_percent | float64
10 | load | const_i_percent | float64
11 | load | sn_mva | float64
12 | load | scaling | float64
13 | load | in_service | bool
14 | load | type | object
15 | ext_grid | name | object
16 | ext_grid | bus | uint32
17 | ext_grid | vm_pu | float64
18 | ext_grid | va_degree | float64
19 | ext_grid | slack_weight | float64
20 | ext_grid | in_service | bool
21 | line | name | object
22 | line | std_type | object
23 | line | from_bus | uint32
24 | line | to_bus | uint32
25 | line | length_km | float64
26 | line | r_ohm_per_km | float64
27 | line | x_ohm_per_km | float64
28 | line | c_nf_per_km | float64
29 | line | g_us_per_km | float64
30 | line | max_i_ka | float64
31 | line | df | float64
32 | line | parallel | uint32
33 | line | type | object
34 | line | in_service | bool
35 | trafo | name | object
36 | trafo | std_type | object
37 | trafo | hv_bus | uint32
38 | trafo | lv_bus | uint32
39 | trafo | sn_mva | float64
40 | trafo | vn_hv_kv | float64
41 | trafo | vn_lv_kv | float64
42 | trafo | vk_percent | float64
43 | trafo | vkr_percent | float64
44 | trafo | pfe_kw | float64
45 | trafo | i0_percent | float64
46 | trafo | shift_degree | float64
47 | trafo | tap_side | object
48 | trafo | tap_neutral | int32
49 | trafo | tap_min | int32
50 | trafo | tap_max | int32
51 | trafo | tap_step_percent | float64
52 | trafo | tap_step_degree | float64
53 | trafo | tap_pos | int32
54 | trafo | tap_phase_shifter | bool
55 | trafo | parallel | uint32
56 | trafo | df | float64
57 | trafo | in_service | bool
58 | line_geodata | coords | object
59 | bus_geodata | x | float64
60 | bus_geodata | y | float64
61 | bus_geodata | coords | object
62 | res_bus | vm_pu | float64
63 | res_bus | va_degree | float64
64 | res_bus | p_mw | float64
65 | res_bus | q_mvar | float64
66 | res_line | p_from_mw | float64
67 | res_line | q_from_mvar | float64
68 | res_line | p_to_mw | float64
69 | res_line | q_to_mvar | float64
70 | res_line | pl_mw | float64
71 | res_line | ql_mvar | float64
72 | res_line | i_from_ka | float64
73 | res_line | i_to_ka | float64
74 | res_line | i_ka | float64
75 | res_line | vm_from_pu | float64
76 | res_line | va_from_degree | float64
77 | res_line | vm_to_pu | float64
78 | res_line | va_to_degree | float64
79 | res_line | loading_percent | float64
80 | res_trafo | p_hv_mw | float64
81 | res_trafo | q_hv_mvar | float64
82 | res_trafo | p_lv_mw | float64
83 | res_trafo | q_lv_mvar | float64
84 | res_trafo | pl_mw | float64
85 | res_trafo | ql_mvar | float64
86 | res_trafo | i_hv_ka | float64
87 | res_trafo | i_lv_ka | float64
88 | res_trafo | vm_hv_pu | float64
89 | res_trafo | va_hv_degree | float64
90 | res_trafo | vm_lv_pu | float64
91 | res_trafo | va_lv_degree | float64
92 | res_trafo | loading_percent | float64
93 | res_ext_grid | p_mw | float64
94 | res_ext_grid | q_mvar | float64
95 | res_load | p_mw | float64
96 | res_load | q_mvar | float64

## parameters
| version | format_version | converged | OPF_converged | name | f_hz | sn_mva
0 | 2.14.6 | 2.14.0 | TRUE | FALSE |  | 50 | 1