## bus
| name | vn_kv | type | zone | in_service
0 | bus_LV_1135-3_2_3_node_128 | 0.4 | n |  | TRUE
1 | bus_LV_1135-3_2_3_node_126 | 0.4 | n |  | TRUE
2 | bus_LV_1135-3_2_3_node_129 | 0.4 | n |  | TRUE
3 | bus_LV_1135-3_2_3_node_127 | 0.4 | n |  | TRUE
4 | bus_LV_1135-3_2_3_node_144 | 0.4 | n |  | TRUE
5 | bus_LV_1135-3_2_3_node_151 | 0.4 | n |  | TRUE
6 | bus_LV_1135-3_2_3_node_145 | 0.4 | n |  | TRUE
7 | bus_LV_1135-3_2_3_node_146 | 0.4 | n |  | TRUE
8 | bus_LV_1135-3_2_3_node_147 | 0.4 | n |  | TRUE
9 | bus_LV_1135-3_2_3_node_148 | 0.4 | n |  | TRUE
10 | bus_LV_1135-3_2_3_node_149 | 0.4 | n |  | TRUE
11 | bus_LV_1135-3_2_3_node_150 | 0.4 | n |  | TRUE
12 | bus_LV_1135-3_2_3_node_88 | 0.4 | n |  | TRUE
13 | bus_LV_1135-3_2_3_node_165 | 0.4 | n |  | TRUE
14 | bus_LV_1135-3_2_3_node_152 | 0.4 | n |  | TRUE
15 | bus_LV_1135-3_2_3_node_161 | 0.4 | n |  | TRUE
16 | bus_LV_1135-3_2_3_node_162 | 0.4 | n |  | TRUE
17 | bus_LV_1135-3_2_3_node_163 | 0.4 | n |  | TRUE
18 | bus_LV_1135-3_2_3_node_164 | 0.4 | n |  | TRUE
19 | bus_LV_1135-3_2_3_node_115 | 0.4 | n |  | TRUE
20 | bus_LV_1135-3_2_3_node_111 | 0.4 | n |  | TRUE
21 | bus_LV_1135-3_2_3_node_112 | 0.4 | n |  | TRUE
22 | bus_LV_1135-3_2_3_node_113 | 0.4 | n |  | TRUE
23 | bus_LV_1135-3_2_3_node_117 | 0.4 | n |  | TRUE
24 | bus_LV_1135-3_2_3_node_114 | 0.4 | n |  | TRUE
25 | bus_LV_1135-3_2_3_node_116 | 0.4 | n |  | TRUE
26 | bus_LV_1135-3_2_3_node_118 | 0.4 | n |  | TRUE
27 | bus_LV_1135-3_2_3_node_124 | 0.4 | n |  | TRUE
28 | bus_LV_1135-3_2_3_node_119 | 0.4 | n |  | TRUE
29 | bus_LV_1135-3_2_3_node_120 | 0.4 | n |  | TRUE
30 | bus_LV_1135-3_2_3_node_121 | 0.4 | n |  | TRUE
31 | bus_LV_1135-3_2_3_node_123 | 0.4 | n |  | TRUE
32 | bus_LV_1135-3_2_3_node_122 | 0.4 | n |  | TRUE
33 | bus_MV_129_1_node_21 | 20 | n |  | TRUE

## load
| name | bus | p_mw | q_mvar | const_z_percent | const_i_percent | sn_mva | scaling | in_service | type
0 | LV_1135-3_2_3_load_128 | 0 | 0.0025675 | 0.00064347 | 0 | 0 |  | 1 | TRUE | wye
1 | LV_1135-3_2_3_load_126 | 1 | 0.00048091 | 0.00012053 | 0 | 0 |  | 1 | TRUE | wye
2 | LV_1135-3_2_3_load_129 | 2 | 0.00055398 | 0.00013884 | 0 | 0 |  | 1 | TRUE | wye
3 | LV_1135-3_2_3_load_127 | 3 | 0.0001304 | 3.2681e-05 | 0 | 0 |  | 1 | TRUE | wye
4 | LV_1135-3_2_3_load_144 | 4 | 0.0027592 | 0.00069153 | 0 | 0 |  | 1 | TRUE | wye
5 | LV_1135-3_2_3_load_151 | 5 | 0.01083 | 0.0027141 | 0 | 0 |  | 1 | TRUE | wye
6 | LV_1135-3_2_3_load_145 | 6 | 0.00022271 | 5.5815e-05 | 0 | 0 |  | 1 | TRUE | wye
7 | LV_1135-3_2_3_load_146 | 7 | 0.0010961 | 0.00027472 | 0 | 0 |  | 1 | TRUE | wye
8 | LV_1135-3_2_3_load_149 | 10 | 0.00052126 | 0.00013064 | 0 | 0 |  | 1 | TRUE | wye
9 | LV_1135-3_2_3_load_165 | 13 | 0.0003957 | 9.9173e-05 | 0 | 0 |  | 1 | TRUE | wye
10 | LV_1135-3_2_3_load_152 | 14 | 0.04144 | 0.010386 | 0 | 0 |  | 1 | TRUE | wye
11 | LV_1135-3_2_3_load_161 | 15 | 0.020673 | 0.0051813 | 0 | 0 |  | 1 | TRUE | wye
12 | LV_1135-3_2_3_load_164 | 18 | 0.00018845 | 4.7231e-05 | 0 | 0 |  | 1 | TRUE | wye
13 | LV_1135-3_2_3_load_115 | 19 | 0.00018982 | 4.7573e-05 | 0 | 0 |  | 1 | TRUE | wye
14 | LV_1135-3_2_3_load_111 | 20 | 0.00054087 | 0.00013555 | 0 | 0 |  | 1 | TRUE | wye
15 | LV_1135-3_2_3_load_112 | 21 | 0.0002899 | 7.2656e-05 | 0 | 0 |  | 1 | TRUE | wye
16 | LV_1135-3_2_3_load_117 | 23 | 0.00012398 | 3.1073e-05 | 0 | 0 |  | 1 | TRUE | wye
17 | LV_1135-3_2_3_load_116 | 25 | 0.00011028 | 2.7639e-05 | 0 | 0 |  | 1 | TRUE | wye
18 | LV_1135-3_2_3_load_118 | 26 | 3.7148e-05 | 9.3103e-06 | 0 | 0 |  | 1 | TRUE | wye
19 | LV_1135-3_2_3_load_124 | 27 | 0.0001041 | 2.6089e-05 | 0 | 0 |  | 1 | TRUE | wye
20 | LV_1135-3_2_3_load_119 | 28 | 8.7605e-05 | 2.1956e-05 | 0 | 0 |  | 1 | TRUE | wye
21 | LV_1135-3_2_3_load_120 | 29 | 5.1726e-05 | 1.2964e-05 | 0 | 0 |  | 1 | TRUE | wye
22 | LV_1135-3_2_3_load_123 | 31 | 0.00024416 | 6.1192e-05 | 0 | 0 |  | 1 | TRUE | wye
23 | LV_1135-3_2_3_load_122 | 32 | 0.0002124 | 5.3233e-05 | 0 | 0 |  | 1 | TRUE | wye

## ext_grid
| name | bus | vm_pu | va_degree | slack_weight | in_service
0 |  | 4 | 1 | 0 | 1 | TRUE

## line
| name | std_type | from_bus | to_bus | length_km | r_ohm_per_km | x_ohm_per_km | c_nf_per_km | g_us_per_km | max_i_ka | df | parallel | type | in_service
0 | LV_1135-3_2_3_line_0 | NAYY 4x150 SE | 0 | 1 | 0.026669 | 0.208 | 0.08 | 261 | 0 | 0.27 | 1 | 1 | cs | TRUE
1 | LV_1135-3_2_3_line_1 | NAYY 4x150 SE | 1 | 3 | 0.00618 | 0.208 | 0.08 | 261 | 0 | 0.27 | 1 | 1 | cs | TRUE
2 | LV_1135-3_2_3_line_2 | NAYY 4x150 SE | 2 | 3 | 0.0021654 | 0.208 | 0.08 | 261 | 0 | 0.27 | 1 | 1 | cs | TRUE
3 | LV_1135-3_2_3_line_3 | NAYY 4x150 SE | 2 | 4 | 0.0090584 | 0.208 | 0.08 | 261 | 0 | 0.27 | 1 | 1 | cs | TRUE
4 | LV_1135-3_2_3_line_4 | NAYY 4x150 SE | 4 | 5 | 0.02836 | 0.208 | 0.08 | 261 | 0 | 0.27 | 1 | 2 | cs | TRUE
5 | LV_1135-3_2_3_line_5 | NAYY 4x150 SE | 5 | 14 | 0.02905 | 0.208 | 0.08 | 261 | 0 | 0.27 | 1 | 2 | cs | TRUE
6 | LV_1135-3_2_3_line_6 | NAYY 4x150 SE | 6 | 7 | 0.0045393 | 0.208 | 0.08 | 261 | 0 | 0.27 | 1 | 1 | cs | TRUE
7 | LV_1135-3_2_3_line_7 | NAYY 4x150 SE | 6 | 8 | 0.035772 | 0.208 | 0.08 | 261 | 0 | 0.27 | 1 | 1 | cs | TRUE
8 | LV_1135-3_2_3_line_8 | NAYY 4x150 SE | 7 | 9 | 0.2475 | 0.208 | 0.08 | 261 | 0 | 0.27 | 1 | 2 | cs | TRUE
9 | LV_1135-3_2_3_line_9 | NAYY 4x150 SE | 8 | 10 | 0.021168 | 0.208 | 0.08 | 261 | 0 | 0.27 | 1 | 1 | cs | TRUE
10 | LV_1135-3_2_3_line_10 | NAYY 4x150 SE | 8 | 11 | 0.018627 | 0.208 | 0.08 | 261 | 0 | 0.27 | 1 | 1 | cs | TRUE
11 | LV_1135-3_2_3_line_11 | NAYY 4x150 SE | 9 | 12 | 0.21127 | 0.208 | 0.08 | 261 | 0 | 0.27 | 1 | 2 | cs | TRUE
12 | LV_1135-3_2_3_line_12 | NAYY 4x150 SE | 11 | 13 | 0.01624 | 0.208 | 0.08 | 261 | 0 | 0.27 | 1 | 1 | cs | TRUE
13 | LV_1135-3_2_3_line_13 | NAYY 4x150 SE | 12 | 14 | 0.18789 | 0.208 | 0.08 | 261 | 0 | 0.27 | 1 | 2 | cs | TRUE
14 | LV_1135-3_2_3_line_14 | NAYY 4x150 SE | 13 | 17 | 0.013894 | 0.208 | 0.08 | 261 | 0 | 0.27 | 1 | 1 | cs | TRUE
15 | LV_1135-3_2_3_line_15 | NAYY 4x150 SE | 15 | 16 | 0.14868 | 0.208 | 0.08 | 261 | 0 | 0.27 | 1 | 1 | cs | TRUE
16 | LV_1135-3_2_3_line_16 | NAYY 4x150 SE | 15 | 17 | 0.16546 | 0.208 | 0.08 | 261 | 0 | 0.27 | 1 | 1 | cs | TRUE
17 | LV_1135-3_2_3_line_17 | NAYY 4x150 SE | 16 | 18 | 0.16977 | 0.208 | 0.08 | 261 | 0 | 0.27 | 1 | 1 | cs | TRUE
18 | LV_1135-3_2_3_line_18 | NAYY 4x150 SE | 18 | 19 | 0.23553 | 0.208 | 0.08 | 261 | 0 | 0.27 | 1 | 1 | cs | TRUE
19 | LV_1135-3_2_3_line_19 | NAYY 4x150 SE | 19 | 24 | 0.088183 | 0.208 | 0.08 | 261 | 0 | 0.27 | 1 | 1 | cs | TRUE
20 | LV_1135-3_2_3_line_20 | NAYY 4x150 SE | 20 | 21 | 0.025866 | 0.208 | 0.08 | 261 | 0 | 0.27 | 1 | 1 | cs | TRUE
21 | LV_1135-3_2_3_line_21 | NAYY 4x150 SE | 20 | 22 | 0.035532 | 0.208 | 0.08 | 261 | 0 | 0.27 | 1 | 1 | cs | TRUE
22 | LV_1135-3_2_3_line_22 | NAYY 4x150 SE | 21 | 23 | 0.29942 | 0.208 | 0.08 | 261 | 0 | 0.27 | 1 | 1 | cs | TRUE
23 | LV_1135-3_2_3_line_23 | NAYY 4x150 SE | 22 | 24 | 0.028375 | 0.208 | 0.08 | 261 | 0 | 0.27 | 1 | 1 | cs | TRUE
24 | LV_1135-3_2_3_line_24 | NAYY 4x150 SE | 23 | 27 | 0.11426 | 0.208 | 0.08 | 261 | 0 | 0.27 | 1 | 1 | cs | TRUE
25 | LV_1135-3_2_3_line_25 | NAYY 4x150 SE | 24 | 25 | 0.040152 | 0.208 | 0.08 | 261 | 0 | 0.27 | 1 | 1 | cs | TRUE
26 | LV_1135-3_2_3_line_26 | NAYY 4x150 SE | 25 | 26 | 0.012048 | 0.208 | 0.08 | 261 | 0 | 0.27 | 1 | 1 | cs | TRUE
27 | LV_1135-3_2_3_line_27 | NAYY 4x150 SE | 27 | 31 | 0.0073213 | 0.208 | 0.08 | 261 | 0 | 0.27 | 1 | 1 | cs | TRUE
28 | LV_1135-3_2_3_line_28 | NAYY 4x150 SE | 28 | 29 | 0.20807 | 0.208 | 0.08 | 261 | 0 | 0.27 | 1 | 1 | cs | TRUE
29 | LV_1135-3_2_3_line_29 | NAYY 4x150 SE | 28 | 30 | 0.02267 | 0.208 | 0.08 | 261 | 0 | 0.27 | 1 | 1 | cs | TRUE
30 | LV_1135-3_2_3_line_30 | NAYY 4x150 SE | 29 | 31 | 0.23222 | 0.208 | 0.08 | 261 | 0 | 0.27 | 1 | 1 | cs | TRUE
31 | LV_1135-3_2_3_line_31 | NAYY 4x150 SE | 30 | 32 | 0.031309 | 0.208 | 0.08 | 261 | 0 | 0.27 | 1 | 1 | cs | TRUE

## trafo
| name | std_type | hv_bus | lv_bus | sn_mva | vn_hv_kv | vn_lv_kv | vk_percent | vkr_percent | pfe_kw | i0_percent | shift_degree | tap_side | tap_neutral | tap_min | tap_max | tap_step_percent | tap_step_degree | tap_pos | tap_phase_shifter | parallel | df | in_service
0 | LV_1135-3_2_3_trafo_144 | 0.25 MVA 20/0.4 kV | 33 | 4 | 0.25 | 20 | 0.4 | 6 | 1.44 | 0.8 | 0.32 | 150 | hv | 0 | -2 | 2 | 2.5 | 0 | 0 | FALSE | 1 | 1 | TRUE

## line_geodata
| x0 | y0 | x1 | y1 | x2 | y2 | x3 | y3 | x4 | y4 | x5 | y5 | x6 | y6 | x7 | y7 | x8 | y8 | x9 | y9 | x10 | y10 | x11 | y11 | x12 | y12 | x13 | y13 | x14 | y14 | x15 | y15 | x16 | y16 | x17 | y17 | x18 | y18 | x19 | y19 | x20 | y20 | x21 | y21 | x22 | y22 | x23 | y23
0 | 2636308.088 | 1212442.718 | 2636306.5887 | 1212416.0914
1 | 2636308.088 | 1212442.718 | 2636308.4354 | 1212448.8883
2 | 2636308.4354 | 1212448.8883 | 2636308.5572 | 1212451.0503
3 | 2636309.0664 | 1212460.0943 | 2636308.5572 | 1212451.0503
4 | 2636309.0664 | 1212460.0943 | 2636310.6608 | 1212488.4092
5 | 2636310.6608 | 1212488.4092 | 2636311.3618 | 1212500.8585 | 2636313.2214 | 1212517.3348
6 | 2635988.8197 | 1212592.0879 | 2635992.9465 | 1212593.9785
7 | 2635977.8049 | 1212567.3889 | 2635972.9951 | 1212573.8526 | 2635972.1517 | 1212578.9171 | 2635973.3465 | 1212583.6048 | 2635977.861 | 1212587.0673 | 2635988.8197 | 1212592.0879
8 | 2636148.4143 | 1212730.5245 | 2636138.9505 | 1212698.8823 | 2636136.3092 | 1212693.4854 | 2636132.9309 | 1212689.3515 | 2636126.0889 | 1212683.8958 | 2636113.5085 | 1212676.4043 | 2636081.6624 | 1212660.2024 | 2636073.4174 | 1212656.8507 | 2636059.7915 | 1212653.9 | 2636048.9354 | 1212651.433 | 2636044.8062 | 1212649.6182 | 2636041.9297 | 1212646.6547 | 2636040.4357 | 1212642.4543 | 2636041.3182 | 1212630.9308 | 2636040.8122 | 1212614.0736 | 2636037.6643 | 1212604.4935 | 2636031.7524 | 1212595.9418 | 2636022.2828 | 1212586.5237 | 2636019.0263 | 1212586.1038 | 2636015.4981 | 1212587.9169 | 2636008.5198 | 1212596.2018 | 2636005.1004 | 1212597.5931 | 2636000.3613 | 1212597.3755 | 2635992.9465 | 1212593.9785
9 | 2635977.8049 | 1212567.3889 | 2635967.5356 | 1212567.1158 | 2635956.7241 | 1212568.4609
10 | 2635988.7064 | 1212552.2681 | 2635981.8794 | 1212561.9103 | 2635977.8049 | 1212567.3889
11 | 2636357.4408 | 1212699.7869 | 2636148.4143 | 1212730.5245
12 | 2635988.7064 | 1212552.2681 | 2635993.5102 | 1212551.8302 | 2635998.4095 | 1212549.425 | 2636002.364 | 1212544.9685
13 | 2636357.4408 | 1212699.7869 | 2636320.9042 | 1212558.1718 | 2636315.1966 | 1212534.8347 | 2636313.2214 | 1212517.3348
14 | 2636010.1216 | 1212533.442 | 2636002.364 | 1212544.9685
15 | 2635997.6419 | 1212271.1268 | 2635968.9293 | 1212301.827 | 2635960.3316 | 1212341.7871 | 2635959.9796 | 1212366.1657 | 2635968.668 | 1212379.2144 | 2635982.2913 | 1212383.9659 | 2635993.1596 | 1212387.0141
16 | 2636010.1216 | 1212533.442 | 2636010.1485 | 1212528.9729 | 2636017.9839 | 1212513.3778 | 2636025.6019 | 1212499.816 | 2636032.8774 | 1212476.2908 | 2636033.1843 | 1212459.4385 | 2636028.8494 | 1212435.0316 | 2636013.7192 | 1212409.3477 | 2636000.8045 | 1212389.1582 | 2635993.1596 | 1212387.0141
17 | 2635997.6419 | 1212271.1268 | 2635994.0258 | 1212271.0938 | 2635985.9076 | 1212266.7758 | 2635980.3676 | 1212264.5189 | 2635974.4621 | 1212263.6717 | 2635952.2425 | 1212264.5495 | 2635944.9115 | 1212264.5053 | 2635936.7758 | 1212261.8215 | 2635922.1953 | 1212246.903 | 2635911.2423 | 1212237.6985 | 2635904.1332 | 1212233.5867 | 2635897.017 | 1212231.9207 | 2635884.6291 | 1212232.6467 | 2635871.7225 | 1212236.2379 | 2635843.9917 | 1212248.6542
18 | 2635610.9012 | 1212282.463 | 2635843.9917 | 1212248.6542
19 | 2635549.369 | 1212232.686 | 2635554.7894 | 1212246.126 | 2635574.3836 | 1212275.2928 | 2635580.1155 | 1212279.7851 | 2635588.607 | 1212282.6929 | 2635610.9012 | 1212282.463
20 | 2635524.8311 | 1212238.6535 | 2635520.8133 | 1212237.3966 | 2635507.7801 | 1212235.4846 | 2635499.2983 | 1212235.6498
21 | 2635550.22 | 1212260.7294 | 2635546.452 | 1212251.7574 | 2635540.1244 | 1212245.2271 | 2635531.3917 | 1212240.7058 | 2635524.8311 | 1212238.6535
22 | 2635499.2983 | 1212235.6498 | 2635243.4965 | 1212080.0348
23 | 2635550.22 | 1212260.7294 | 2635547.9117 | 1212237.5579 | 2635549.369 | 1212232.686
24 | 2635130.8044 | 1212061.1883 | 2635243.4965 | 1212080.0348
25 | 2635549.369 | 1212232.686 | 2635551.1282 | 1212211.5732 | 2635549.5203 | 1212207.2945 | 2635545.7172 | 1212204.2145 | 2635539.8139 | 1212202.9565 | 2635536.3549 | 1212202.7471
26 | 2635536.3549 | 1212202.7471 | 2635524.9438 | 1212202.0564 | 2635524.3345 | 1212202.1453
27 | 2635130.8044 | 1212061.1883 | 2635126.7975 | 1212067.3158
28 | 2634897.0318 | 1212033.613 | 2634888.6568 | 1212045.7489 | 2634882.6276 | 1212056.8978 | 2634881.9676 | 1212065.8324 | 2634882.6891 | 1212081.4789 | 2634881.4042 | 1212092.0331 | 2634877.8663 | 1212104.6085 | 2634873.6839 | 1212123.4727 | 2634872.0705 | 1212129.1443 | 2634868.7296 | 1212134.0054 | 2634861.3611 | 1212139.043 | 2634856.8717 | 1212140.2397 | 2634851.9851 | 1212139.1884 | 2634847.7222 | 1212136.7288 | 2634842.6404 | 1212135.2761 | 2634840.1917 | 1212135.6731 | 2634838.1824 | 1212138.8966 | 2634836.8887 | 1212143.1693 | 2634839.4826 | 1212160.839 | 2634842.0972 | 1212167.1579 | 2634847.715 | 1212173.094 | 2634865.2289 | 1212183.1354 | 2634873.3595 | 1212186.0461
29 | 2634894.947 | 1212192.6922 | 2634890.043 | 1212192.0187 | 2634873.3595 | 1212186.0461
30 | 2634897.0318 | 1212033.613 | 2635126.7975 | 1212067.3158
31 | 2634894.947 | 1212192.6922 | 2634902.4091 | 1212193.7253 | 2634921.7711 | 1212193.027 | 2634926.1562 | 1212192.658

## bus_geodata
| x | y | coords
0 | 2636306.5887 | 1212416.0914
1 | 2636308.088 | 1212442.718
2 | 2636308.5572 | 1212451.0503
3 | 2636308.4354 | 1212448.8883
4 | 2636309.0664 | 1212460.0943
5 | 2636310.6608 | 1212488.4092
6 | 2635988.8197 | 1212592.0879
7 | 2635992.9465 | 1212593.9785
8 | 2635977.8049 | 1212567.3889
9 | 2636148.4143 | 1212730.5245
10 | 2635956.7241 | 1212568.4609
11 | 2635988.7064 | 1212552.2681
12 | 2636357.4408 | 1212699.7869
13 | 2636002.364 | 1212544.9685
14 | 2636313.2214 | 1212517.3348
15 | 2635993.1596 | 1212387.0141
16 | 2635997.6419 | 1212271.1268
17 | 2636010.1216 | 1212533.442
18 | 2635843.9917 | 1212248.6542
19 | 2635610.9012 | 1212282.463
20 | 2635524.8311 | 1212238.6535
21 | 2635499.2983 | 1212235.6498
22 | 2635550.22 | 1212260.7294
23 | 2635243.4965 | 1212080.0348
24 | 2635549.369 | 1212232.686
25 | 2635536.3549 | 1212202.7471
26 | 2635524.3345 | 1212202.1453
27 | 2635130.8044 | 1212061.1883
28 | 2634873.3595 | 1212186.0461
29 | 2634897.0318 | 1212033.613
30 | 2634894.947 | 1212192.6922
31 | 2635126.7975 | 1212067.3158
32 | 2634926.1562 | 1212192.658
33 | 2636301.0773 | 1212318.213

## line_std_types
| c_nf_per_km | r_ohm_per_km | x_ohm_per_km | max_i_ka | type | q_mm2 | alpha | voltage_rating
NAYY 4x50 SE | 210 | 0.642 | 0.083 | 0.142 | cs | 50 | 0.00403 | LV
NAYY 4x120 SE | 264 | 0.225 | 0.08 | 0.242 | cs | 120 | 0.00403 | LV
NAYY 4x150 SE | 261 | 0.208 | 0.08 | 0.27 | cs | 150 | 0.00403 | LV
NA2XS2Y 1x95 RM/25 12/20 kV | 216 | 0.313 | 0.132 | 0.252 | cs | 95 | 0.00403 | MV
NA2XS2Y 1x185 RM/25 12/20 kV | 273 | 0.161 | 0.117 | 0.362 | cs | 185 | 0.00403 | MV
NA2XS2Y 1x240 RM/25 12/20 kV | 304 | 0.122 | 0.112 | 0.421 | cs | 240 | 0.00403 | MV
NA2XS2Y 1x95 RM/25 6/10 kV | 315 | 0.313 | 0.123 | 0.249 | cs | 95 | 0.00403 | MV
NA2XS2Y 1x185 RM/25 6/10 kV | 406 | 0.161 | 0.11 | 0.358 | cs | 185 | 0.00403 | MV
NA2XS2Y 1x240 RM/25 6/10 kV | 456 | 0.122 | 0.105 | 0.416 | cs | 240 | 0.00403 | MV
NA2XS2Y 1x150 RM/25 12/20 kV | 250 | 0.206 | 0.116 | 0.319 | cs | 150 | 0.00403 | MV
NA2XS2Y 1x120 RM/25 12/20 kV | 230 | 0.253 | 0.119 | 0.283 | cs | 120 | 0.00403 | MV
NA2XS2Y 1x70 RM/25 12/20 kV | 190 | 0.443 | 0.132 | 0.22 | cs | 70 | 0.00403 | MV
NA2XS2Y 1x150 RM/25 6/10 kV | 360 | 0.206 | 0.11 | 0.315 | cs | 150 | 0.00403 | MV
NA2XS2Y 1x120 RM/25 6/10 kV | 340 | 0.253 | 0.113 | 0.28 | cs | 120 | 0.00403 | MV
NA2XS2Y 1x70 RM/25 6/10 kV | 280 | 0.443 | 0.123 | 0.217 | cs | 70 | 0.00403 | MV
N2XS(FL)2Y 1x120 RM/35 64/110 kV | 112 | 0.153 | 0.166 | 0.366 | cs | 120 | 0.00393 | HV
N2XS(FL)2Y 1x185 RM/35 64/110 kV | 125 | 0.099 | 0.156 | 0.457 | cs | 185 | 0.00393 | HV
N2XS(FL)2Y 1x240 RM/35 64/110 kV | 135 | 0.075 | 0.149 | 0.526 | cs | 240 | 0.00393 | HV
N2XS(FL)2Y 1x300 RM/35 64/110 kV | 144 | 0.06 | 0.144 | 0.588 | cs | 300 | 0.00393 | HV
15-AL1/3-ST1A 0.4 | 11 | 1.8769 | 0.35 | 0.105 | ol | 16 | 0.00403 | LV
24-AL1/4-ST1A 0.4 | 11.25 | 1.2012 | 0.335 | 0.14 | ol | 24 | 0.00403 | LV
48-AL1/8-ST1A 0.4 | 12.2 | 0.5939 | 0.3 | 0.21 | ol | 48 | 0.00403 | LV
94-AL1/15-ST1A 0.4 | 13.2 | 0.306 | 0.29 | 0.35 | ol | 94 | 0.00403 | LV
34-AL1/6-ST1A 10.0 | 9.7 | 0.8342 | 0.36 | 0.17 | ol | 34 | 0.00403 | MV
48-AL1/8-ST1A 10.0 | 10.1 | 0.5939 | 0.35 | 0.21 | ol | 48 | 0.00403 | MV
70-AL1/11-ST1A 10.0 | 10.4 | 0.4132 | 0.339 | 0.29 | ol | 70 | 0.00403 | MV
94-AL1/15-ST1A 10.0 | 10.75 | 0.306 | 0.33 | 0.35 | ol | 94 | 0.00403 | MV
122-AL1/20-ST1A 10.0 | 11.1 | 0.2376 | 0.323 | 0.41 | ol | 122 | 0.00403 | MV
149-AL1/24-ST1A 10.0 | 11.25 | 0.194 | 0.315 | 0.47 | ol | 149 | 0.00403 | MV
34-AL1/6-ST1A 20.0 | 9.15 | 0.8342 | 0.382 | 0.17 | ol | 34 | 0.00403 | MV
48-AL1/8-ST1A 20.0 | 9.5 | 0.5939 | 0.372 | 0.21 | ol | 48 | 0.00403 | MV
70-AL1/11-ST1A 20.0 | 9.7 | 0.4132 | 0.36 | 0.29 | ol | 70 | 0.00403 | MV
94-AL1/15-ST1A 20.0 | 10 | 0.306 | 0.35 | 0.35 | ol | 94 | 0.00403 | MV
122-AL1/20-ST1A 20.0 | 10.3 | 0.2376 | 0.344 | 0.41 | ol | 122 | 0.00403 | MV
149-AL1/24-ST1A 20.0 | 10.5 | 0.194 | 0.337 | 0.47 | ol | 149 | 0.00403 | MV
184-AL1/30-ST1A 20.0 | 10.75 | 0.1571 | 0.33 | 0.535 | ol | 184 | 0.00403 | MV
243-AL1/39-ST1A 20.0 | 11 | 0.1188 | 0.32 | 0.645 | ol | 243 | 0.00403 | MV
48-AL1/8-ST1A 110.0 | 8 | 0.5939 | 0.46 | 0.21 | ol | 48 | 0.00403 | HV
70-AL1/11-ST1A 110.0 | 8.4 | 0.4132 | 0.45 | 0.29 | ol | 70 | 0.00403 | HV
94-AL1/15-ST1A 110.0 | 8.65 | 0.306 | 0.44 | 0.35 | ol | 94 | 0.00403 | HV
122-AL1/20-ST1A 110.0 | 8.5 | 0.2376 | 0.43 | 0.41 | ol | 122 | 0.00403 | HV
149-AL1/24-ST1A 110.0 | 8.75 | 0.194 | 0.41 | 0.47 | ol | 149 | 0.00403 | HV
184-AL1/30-ST1A 110.0 | 8.8 | 0.1571 | 0.4 | 0.535 | ol | 184 | 0.00403 | HV
243-AL1/39-ST1A 110.0 | 9 | 0.1188 | 0.39 | 0.645 | ol | 243 | 0.00403 | HV
305-AL1/39-ST1A 110.0 | 9.2 | 0.0949 | 0.38 | 0.74 | ol | 305 | 0.00403 | HV
490-AL1/64-ST1A 110.0 | 9.75 | 0.059 | 0.37 | 0.96 | ol | 490 | 0.00403 | HV
679-AL1/86-ST1A 110.0 | 9.95 | 0.042 | 0.36 | 1.15 | ol | 679 | 0.00403 | HV
490-AL1/64-ST1A 220.0 | 10 | 0.059 | 0.285 | 0.96 | ol | 490 | 0.00403 | HV
679-AL1/86-ST1A 220.0 | 11.7 | 0.042 | 0.275 | 1.15 | ol | 679 | 0.00403 | HV
490-AL1/64-ST1A 380.0 | 11 | 0.059 | 0.253 | 0.96 | ol | 490 | 0.00403 | HV
679-AL1/86-ST1A 380.0 | 14.6 | 0.042 | 0.25 | 1.15 | ol | 679 | 0.00403 | HV

## trafo_std_types
| i0_percent | pfe_kw | vkr_percent | sn_mva | vn_lv_kv | vn_hv_kv | vk_percent | shift_degree | vector_group | tap_side | tap_neutral | tap_min | tap_max | tap_step_degree | tap_step_percent | tap_phase_shifter
160 MVA 380/110 kV | 0.06 | 60 | 0.25 | 160 | 110 | 380 | 12.2 | 0 | Yy0 | hv | 0 | -9 | 9 | 0 | 1.5 | FALSE
100 MVA 220/110 kV | 0.06 | 55 | 0.26 | 100 | 110 | 220 | 12 | 0 | Yy0 | hv | 0 | -9 | 9 | 0 | 1.5 | FALSE
63 MVA 110/20 kV | 0.04 | 22 | 0.32 | 63 | 20 | 110 | 18 | 150 | YNd5 | hv | 0 | -9 | 9 | 0 | 1.5 | FALSE
40 MVA 110/20 kV | 0.05 | 18 | 0.34 | 40 | 20 | 110 | 16.2 | 150 | YNd5 | hv | 0 | -9 | 9 | 0 | 1.5 | FALSE
25 MVA 110/20 kV | 0.07 | 14 | 0.41 | 25 | 20 | 110 | 12 | 150 | YNd5 | hv | 0 | -9 | 9 | 0 | 1.5 | FALSE
63 MVA 110/10 kV | 0.04 | 22 | 0.32 | 63 | 10 | 110 | 18 | 150 | YNd5 | hv | 0 | -9 | 9 | 0 | 1.5 | FALSE
40 MVA 110/10 kV | 0.05 | 18 | 0.34 | 40 | 10 | 110 | 16.2 | 150 | YNd5 | hv | 0 | -9 | 9 | 0 | 1.5 | FALSE
25 MVA 110/10 kV | 0.07 | 14 | 0.41 | 25 | 10 | 110 | 12 | 150 | YNd5 | hv | 0 | -9 | 9 | 0 | 1.5 | FALSE
0.25 MVA 20/0.4 kV | 0.32 | 0.8 | 1.44 | 0.25 | 0.4 | 20 | 6 | 150 | Yzn5 | hv | 0 | -2 | 2 | 0 | 2.5 | FALSE
0.4 MVA 20/0.4 kV | 0.3375 | 1.35 | 1.425 | 0.4 | 0.4 | 20 | 6 | 150 | Dyn5 | hv | 0 | -2 | 2 | 0 | 2.5 | FALSE
0.63 MVA 20/0.4 kV | 0.2619 | 1.65 | 1.206 | 0.63 | 0.4 | 20 | 6 | 150 | Dyn5 | hv | 0 | -2 | 2 | 0 | 2.5 | FALSE
0.25 MVA 10/0.4 kV | 0.24 | 0.6 | 1.2 | 0.25 | 0.4 | 10 | 4 | 150 | Dyn5 | hv | 0 | -2 | 2 | 0 | 2.5 | FALSE
0.4 MVA 10/0.4 kV | 0.2375 | 0.95 | 1.325 | 0.4 | 0.4 | 10 | 4 | 150 | Dyn5 | hv | 0 | -2 | 2 | 0 | 2.5 | FALSE
0.63 MVA 10/0.4 kV | 0.1873 | 1.18 | 1.0794 | 0.63 | 0.4 | 10 | 4 | 150 | Dyn5 | hv | 0 | -2 | 2 | 0 | 2.5 | FALSE

## trafo3w_std_types
| sn_hv_mva | sn_mv_mva | sn_lv_mva | vn_hv_kv | vn_mv_kv | vn_lv_kv | vk_hv_percent | vk_mv_percent | vk_lv_percent | vkr_hv_percent | vkr_mv_percent | vkr_lv_percent | pfe_kw | i0_percent | shift_mv_degree | shift_lv_degree | vector_group | tap_side | tap_neutral | tap_min | tap_max | tap_step_percent
63/25/38 MVA 110/20/10 kV | 63 | 25 | 38 | 110 | 20 | 10 | 10.4 | 10.4 | 10.4 | 0.28 | 0.32 | 0.35 | 35 | 0.89 | 0 | 0 | YN0yn0yn0 | hv | 0 | -10 | 10 | 1.2
63/25/38 MVA 110/10/10 kV | 63 | 25 | 38 | 110 | 10 | 10 | 10.4 | 10.4 | 10.4 | 0.28 | 0.32 | 0.35 | 35 | 0.89 | 0 | 0 | YN0yn0yn0 | hv | 0 | -10 | 10 | 1.2

## fuse_std_types
| fuse_type | i_rated_a | t_avg | t_min | t_total | x_avg | x_min | x_total
HV 100A | HV 100A | 100 | 0 | [10.0, 3.64, 0.854, 0.281, 0.1, 0.0531, 0.022, 0.01] | [10.0, 4.267, 1.21, 0.403, 0.1, 0.058, 0.022, 0.01] | 0 | [300.0, 350.0, 450.0, 550.0, 700.0, 850.0, 1200.0, 1752.0] | [600.0, 700.0, 900.0, 1150.0, 1665.0, 2000.0, 3000.0, 4313.0]
HV 10A | HV 10A | 10 | 0 | [10.0, 1675.0, 0.344, 0.156, 0.1, 0.0417, 0.0171, 0.01] | [10.0, 1.3, 0.3, 0.155, 0.1, 0.0555, 0.023, 0.01] | 0 | [30.0, 32.0, 35.0, 37.0, 39.0, 50.0, 70.0, 88.0] | [60.0, 70.0, 80.0, 87.0, 94.0, 110.0, 150.0, 216.0]
HV 125A | HV 125A | 125 | 0 | [10.0, 1.82, 0.344, 0.1, 0.0467, 0.0269, 0.01] | [10.0, 2.478, 0.426, 0.1, 0.0427, 0.0211, 0.01] | 0 | [375.0, 500.0, 700.0, 925.0, 1200.0, 1500.0, 2341.0] | [750.0, 1000.0, 1500.0, 2200.0, 3000.0, 4000.0, 5765.0]
HV 160A | HV 160A | 160 | 0 | [10.0, 4.15, 1.03, 0.198, 0.1, 0.051, 0.0172, 0.01] | [10.0, 2.3, 0.734, 0.274, 0.1, 0.046, 0.0177, 0.01] | 0 | [480.0, 550.0, 700.0, 1000.0, 1260.0, 1600.0, 2500.0, 3227.0] | [960.0, 1300.0, 1700.0, 2200.0, 2996.0, 4000.0, 6000.0, 7946.0]
HV 16A | HV 16A | 16 | 0 | [10.0, 0.352, 0.164, 0.1, 0.0649, 0.0342, 0.01] | [10.0, 2.34, 0.722, 0.181, 0.1, 0.055, 0.0296, 0.01] | 0 | [48.0, 60.0, 65.0, 71.0, 80.0, 100.0, 162.0] | [96.0, 110.0, 125.0, 150.0, 168.0, 200.0, 250.0, 398.0]
HV 200A | HV 200A | 200 | 0 | [10.0, 4.267, 1.21, 0.403, 0.1, 0.058, 0.022, 0.01] | [10.0, 3.73, 1.654, 0.328, 0.1, 0.0531, 0.019, 0.01] | 0 | [600.0, 700.0, 900.0, 1150.0, 1665.0, 2000.0, 3000.0, 4313.0] | [1200.0, 1500.0, 1800.0, 2700.0, 3960.0, 5000.0, 7500.0, 10620.0]
HV 20A | HV 20A | 20 | 0 | [10.0, 1.3, 0.3, 0.155, 0.1, 0.0555, 0.023, 0.01] | [10.0, 1.3, 0.161, 0.1, 0.0611, 0.0399, 0.0141, 0.01] | 0 | [60.0, 70.0, 80.0, 87.0, 94.0, 110.0, 150.0, 216.0] | [120.0, 150.0, 200.0, 223.0, 260.0, 300.0, 450.0, 532.0]
HV 25A | HV 25A | 25 | 0 | [10.0, 2.512, 0.833, 0.299, 0.1, 0.0372, 0.0223, 0.01] | [10.0, 3.125, 0.597, 0.198, 0.1, 0.0378, 0.022, 0.01] | 0 | [75.0, 82.0, 90.0, 100.0, 124.0, 170.0, 200.0, 289.0] | [150.0, 170.0, 210.0, 250.0, 294.0, 400.0, 500.0, 711.0]
HV 31.5A | HV 31.5A | 31.5 | 0 | [10.0, 2.34, 0.722, 0.181, 0.1, 0.055, 0.0296, 0.01] | [10.0, 2.84, 0.368, 0.164, 0.1, 0.0621, 0.0378, 0.0195, 0.01] | 0 | [95.0, 110.0, 125.0, 150.0, 165.0, 200.0, 250.0, 390.0] | [189.0, 220.0, 300.0, 350.0, 393.0, 450.0, 530.0, 700.0, 960.0]
HV 40A | HV 40A | 40 | 0 | [10.0, 1.3, 0.161, 0.1, 0.0611, 0.0399, 0.0141, 0.01] | [10.0, 2.05, 0.369, 0.198, 0.1, 0.051, 0.0298, 0.01] | 0 | [120.0, 150.0, 200.0, 223.0, 260.0, 300.0, 450.0, 532.0] | [240.0, 300.0, 400.0, 450.0, 530.0, 650.0, 800.0, 1311.0]
HV 50A | HV 50A | 50 | 0 | [10.0, 3.215, 0.597, 0.198, 0.1, 0.0378, 0.022, 0.01] | [10.0, 3.64, 0.854, 0.281, 0.1, 0.0531, 0.022, 0.01] | 0 | [150.0, 170.0, 210.0, 250.0, 294.0, 400.0, 500.0, 711.0] | [300.0, 350.0, 450.0, 550.0, 700.0, 850.0, 1200.0, 1752.0]
HV 6.3A | HV 6.3A | 6.3 | 0 | [10.0, 1.39, 0.344, 0.168, 0.1, 0.056, 0.0263, 0.01] | [10.0, 1.711, 0.516, 0.198, 0.1, 0.0634, 0.0303, 0.01] | 0 | [19.0, 19.5, 20.4, 20.8, 22.0, 25.0, 32.0, 48.0] | [38.0, 40.0, 43.0, 48.0, 53.0, 60.0, 75.0, 118.0]
HV 63A | HV 63A | 63 | 0 | [10.0, 2.84, 0.368, 0.164, 0.1, 0.0621, 0.0378, 0.0195, 0.01] | [10.0, 1.82, 0.344, 0.1, 0.0467, 0.0269, 0.01] | 0 | [189.0, 220.0, 300.0, 350.0, 393.0, 450.0, 530.0, 700.0, 961.0] | [378.0, 500.0, 700.0, 934.0, 1200.0, 1500.0, 2366.0]
HV 80A | HV 80A | 80 | 0 | [10.0, 2.05, 0.369, 0.198, 0.1, 0.051, 0.0298, 0.01] | [10.0, 4.15, 1.03, 0.198, 0.1, 0.051, 0.0172, 0.01] | 0 | [240.0, 300.0, 400.0, 450.0, 530.0, 650.0, 800.0, 1311.0] | [480.0, 550.0, 700.0, 1000.0, 1260.0, 1600.0, 2500.0, 3227.0]
Siemens NH-1-100 | Siemens NH-1-100 | 100 | [5400.0, 2000.0, 400.0, 20.0, 1.0, 0.2, 0.012, 0.004] | 0 | 0 | [150.0, 190.0, 250.0, 430.0, 900.0, 1250.0, 2700.0, 3600.0] | 0 | 0
Siemens NH-1-125 | Siemens NH-1-125 | 125 | [4800.0, 120.0, 7.0, 0.1, 0.004] | 0 | 0 | [180.0, 400.0, 740.0, 2000.0, 4250.0] | 0 | 0
Siemens NH-1-16 | Siemens NH-1-16 | 16 | [4000.0, 400.0, 2.0, 0.1, 0.04, 0.01] | 0 | 0 | [26.0, 35.0, 75.0, 150.0, 200.0, 300.0] | 0 | 0
Siemens NH-1-160 | Siemens NH-1-160 | 160 | [4800.0, 120.0, 7.0, 0.1, 0.004] | 0 | 0 | [210.0, 500.0, 900.0, 2300.0, 5000.0] | 0 | 0
Siemens NH-1-25 | Siemens NH-1-25 | 25 | [4000.0, 1000.0, 10.0, 0.2, 0.02, 0.01] | 0 | 0 | [40.0, 50.0, 100.0, 210.0, 400.0, 500.0] | 0 | 0
Siemens NH-1-50 | Siemens NH-1-50 | 50 | [4000.0, 40.0, 4.0, 1.0, 0.02, 0.01] | 0 | 0 | [86.0, 200.0, 300.0, 400.0, 1000.0, 1280.0] | 0 | 0
Siemens NH-1-63 | Siemens NH-1-63 | 63 | [4000.0, 100.0, 10.0, 2.0, 0.04, 0.01] | 0 | 0 | [100.0, 200.0, 300.0, 400.0, 1000.0, 1500.0] | 0 | 0
Siemens NH-1-80 | Siemens NH-1-80 | 80 | [4800.0, 120.0, 7.0, 0.1, 0.01] | 0 | 0 | [150.58, 250.0, 450.0, 1150.0, 2470.0] | 0 | 0
Siemens NH-2-1000 | Siemens NH-2-1000 | 1000 | [4800.0, 120.0, 7.0, 0.1, 0.004] | 0 | 0 | [1900.0, 3500.0, 8400.0, 24000.0, 52000.0] | 0 | 0
Siemens NH-2-200 | Siemens NH-2-200 | 200 | [4800.0, 120.0, 7.0, 0.1, 0.004] | 0 | 0 | [280.0, 650.0, 1200.0, 3000.0, 7000.0] | 0 | 0
Siemens NH-2-224 | Siemens NH-2-224 | 224 | [4800.0, 120.0, 7.0, 0.2, 0.04, 0.004] | 0 | 0 | [400.0, 750.0, 1453.0, 3025.0, 4315.0, 7600.0] | 0 | 0
Siemens NH-2-250 | Siemens NH-2-250 | 250 | [4800.0, 120.0, 7.0, 0.1, 0.004] | 0 | 0 | [450.0, 800.0, 1650.0, 4000.0, 8500.0] | 0 | 0
Siemens NH-2-315 | Siemens NH-2-315 | 315 | [4800.0, 120.0, 7.0, 0.1, 0.004] | 0 | 0 | [550.0, 920.0, 1900.0, 5000.0, 11000.0] | 0 | 0
Siemens NH-2-355 | Siemens NH-2-355 | 355 | [4800.0, 120.0, 6.0, 0.1, 0.004] | 0 | 0 | [650.0, 1116.27, 2350.0, 5840.0, 12790.0] | 0 | 0
Siemens NH-2-400 | Siemens NH-2-400 | 400 | [4800.0, 120.0, 7.0, 0.1, 0.004] | 0 | 0 | [720.0, 1350.0, 2800.0, 6500.0, 15000.0] | 0 | 0
Siemens NH-2-425 | Siemens NH-2-425 | 425 | [4800.0, 120.0, 7.0, 0.1, 0.004] | 0 | 0 | [850.0, 1500.0, 3050.0, 7500.0, 16500.0] | 0 | 0
Siemens NH-2-630 | Siemens NH-2-630 | 630 | [4800.0, 120.0, 7.0, 0.1, 0.004] | 0 | 0 | [1200.0, 2000.0, 4800.0, 12000.0, 26000.0] | 0 | 0

## res_bus
| vm_pu | va_degree | p_mw | q_mvar
0 | 0.99982 | -0.0012787 | 0.0025675 | 0.00064347
1 | 0.99992 | -0.00059484 | 0.00048091 | 0.00012053
2 | 0.99995 | -0.00033783 | 0.00055398 | 0.00013884
3 | 0.99994 | -0.00040661 | 0.0001304 | 3.2681e-05
4 | 1 | 0 | -0.082598 | -0.020552
5 | 0.99842 | -0.01101 | 0.01083 | 0.0027141
6 | 0.98504 | -0.1051 | 0.00022271 | 5.5815e-05
7 | 0.9852 | -0.10398 | 0.0010961 | 0.00027472
8 | 0.9838 | -0.11393 | 0 | 0
9 | 0.98973 | -0.071933 | 0 | 0
10 | 0.98378 | -0.11404 | 0.00052126 | 0.00013064
11 | 0.98317 | -0.11843 | 0 | 0
12 | 0.99359 | -0.044765 | 0 | 0
13 | 0.98262 | -0.12236 | 0.0003957 | 9.9173e-05
14 | 0.99703 | -0.020744 | 0.04144 | 0.010386
15 | 0.97664 | -0.1653 | 0.020673 | 0.0051813
16 | 0.97616 | -0.16893 | 0 | 0
17 | 0.98215 | -0.12567 | 0 | 0
18 | 0.97562 | -0.17305 | 0.00018845 | 4.7231e-05
19 | 0.97494 | -0.17826 | 0.00018982 | 4.7573e-05
20 | 0.97455 | -0.1812 | 0.00054087 | 0.00013555
21 | 0.97451 | -0.18153 | 0.0002899 | 7.2656e-05
22 | 0.97464 | -0.18055 | 0 | 0
23 | 0.97415 | -0.18434 | 0.00012398 | 3.1073e-05
24 | 0.97471 | -0.18003 | 0 | 0
25 | 0.9747 | -0.18009 | 0.00011028 | 2.7639e-05
26 | 0.9747 | -0.1801 | 3.7148e-05 | 9.3103e-06
27 | 0.97403 | -0.18525 | 0.0001041 | 2.6089e-05
28 | 0.97382 | -0.18693 | 8.7605e-05 | 2.1956e-05
29 | 0.97391 | -0.18624 | 5.1726e-05 | 1.2964e-05
30 | 0.97381 | -0.18698 | 0 | 0
31 | 0.97403 | -0.1853 | 0.00024416 | 6.1192e-05
32 | 0.9738 | -0.18705 | 0.0002124 | 5.3233e-05
33 | 0.99998 | 149.9947 | 0 | 0

## res_line
| p_from_mw | q_from_mvar | p_to_mw | q_to_mvar | pl_mw | ql_mvar | i_from_ka | i_to_ka | i_ka | vm_from_pu | va_from_degree | vm_to_pu | va_to_degree | loading_percent
0 | -0.0025675 | -0.00064347 | 0.0025677 | 0.00064322 | 2.4298e-07 | -2.5633e-07 | 0.0038212 | 0.003821 | 0.0038212 | 0.99982 | -0.0012787 | 0.99992 | -0.00059484 | 1.4152
1 | -0.0030486 | -0.00076374 | 0.0030487 | 0.00076369 | 7.937e-08 | -5.0539e-08 | 0.0045367 | 0.0045367 | 0.0045367 | 0.99992 | -0.00059484 | 0.99994 | -0.00040661 | 1.6803
2 | 0.0031791 | 0.00079636 | -0.0031791 | -0.00079637 | 3.024e-08 | -1.6775e-08 | 0.0047307 | 0.0047307 | 0.0047307 | 0.99995 | -0.00033783 | 0.99994 | -0.00040661 | 1.7521
3 | -0.0037331 | -0.0009352 | 0.0037333 | 0.00093515 | 1.7443e-07 | -5.1747e-08 | 0.0055551 | 0.005555 | 0.0055551 | 0.99995 | -0.00033783 | 1 | 0 | 2.0574
4 | 0.078065 | 0.019617 | -0.077945 | -0.019571 | 0.00011943 | 4.5192e-05 | 0.11618 | 0.11618 | 0.11618 | 1 | 0 | 0.99842 | -0.01101 | 21.5148
5 | 0.067116 | 0.016857 | -0.067025 | -0.016823 | 9.0708e-05 | 3.4129e-05 | 0.10004 | 0.10004 | 0.10004 | 0.99842 | -0.01101 | 0.99703 | -0.020744 | 18.526
6 | -0.024191 | -0.0060645 | 0.024194 | 0.0060659 | 3.7826e-06 | 1.397e-06 | 0.036543 | 0.036543 | 0.036543 | 0.98504 | -0.1051 | 0.9852 | -0.10398 | 13.5345
7 | 0.023968 | 0.0060087 | -0.023939 | -0.0059979 | 2.9262e-05 | 1.08e-05 | 0.036207 | 0.036207 | 0.036207 | 0.98504 | -0.1051 | 0.9838 | -0.11393 | 13.41
8 | -0.02529 | -0.0063406 | 0.025403 | 0.0063776 | 0.00011267 | 3.7002e-05 | 0.038199 | 0.038197 | 0.038199 | 0.9852 | -0.10398 | 0.98973 | -0.071933 | 7.0738
9 | 0.00052127 | 0.00013037 | -0.00052126 | -0.00013064 | 8.2097e-09 | -2.6562e-07 | 0.00078833 | 0.00078843 | 0.00078843 | 0.9838 | -0.11393 | 0.98378 | -0.11404 | 0.29201
10 | 0.023417 | 0.0058675 | -0.023403 | -0.0058622 | 1.4581e-05 | 5.3718e-06 | 0.035419 | 0.035419 | 0.035419 | 0.9838 | -0.11393 | 0.98317 | -0.11843 | 13.118
11 | -0.025403 | -0.0063776 | 0.025499 | 0.0064092 | 9.6167e-05 | 3.1536e-05 | 0.038197 | 0.038195 | 0.038197 | 0.98973 | -0.071933 | 0.99359 | -0.044765 | 7.0734
12 | 0.023403 | 0.0058622 | -0.02339 | -0.0058575 | 1.2712e-05 | 4.6836e-06 | 0.035419 | 0.035419 | 0.035419 | 0.98317 | -0.11843 | 0.98262 | -0.12236 | 13.1181
13 | -0.025499 | -0.0064092 | 0.025585 | 0.0064372 | 8.5514e-05 | 2.8006e-05 | 0.038195 | 0.038193 | 0.038195 | 0.99359 | -0.044765 | 0.99703 | -0.020744 | 7.0731
14 | 0.022994 | 0.0057583 | -0.022984 | -0.0057544 | 1.0511e-05 | 3.8669e-06 | 0.03482 | 0.03482 | 0.03482 | 0.98262 | -0.12236 | 0.98215 | -0.12567 | 12.8962
15 | 0.0021852 | 0.0005271 | -0.0021841 | -0.00052857 | 1.0241e-06 | -1.4657e-06 | 0.0033221 | 0.0033227 | 0.0033227 | 0.97664 | -0.1653 | 0.97616 | -0.16893 | 1.2306
16 | -0.022859 | -0.0057084 | 0.022984 | 0.0057544 | 0.00012518 | 4.6064e-05 | 0.03482 | 0.03482 | 0.03482 | 0.97664 | -0.1653 | 0.98215 | -0.12567 | 12.8964
17 | 0.0021841 | 0.00052857 | -0.002183 | -0.00053024 | 1.1699e-06 | -1.6713e-06 | 0.0033227 | 0.0033235 | 0.0033235 | 0.97616 | -0.16893 | 0.97562 | -0.17305 | 1.2309
18 | 0.0019945 | 0.00048301 | -0.0019932 | -0.00048543 | 1.3552e-06 | -2.4179e-06 | 0.003036 | 0.0030371 | 0.0030371 | 0.97562 | -0.17305 | 0.97494 | -0.17826 | 1.1248
19 | 0.0018033 | 0.00043785 | -0.0018029 | -0.00043879 | 4.154e-07 | -9.3961e-07 | 0.0027474 | 0.0027478 | 0.0027478 | 0.97494 | -0.17826 | 0.97471 | -0.18003 | 1.0177
20 | 0.0011144 | 0.00026764 | -0.0011143 | -0.00026794 | 4.6505e-08 | -3.0439e-07 | 0.0016974 | 0.0016975 | 0.0016975 | 0.97455 | -0.1812 | 0.97451 | -0.18153 | 0.6287
21 | -0.0016552 | -0.00040319 | 0.0016554 | 0.0004028 | 1.4115e-07 | -3.8848e-07 | 0.0025232 | 0.002523 | 0.0025232 | 0.97455 | -0.1812 | 0.97464 | -0.18055 | 0.93452
22 | 0.00082442 | 0.00019529 | -0.00082413 | -0.0001989 | 2.9451e-07 | -3.6158e-06 | 0.0012549 | 0.0012562 | 0.0012562 | 0.97451 | -0.18153 | 0.97415 | -0.18434 | 0.46524
23 | -0.0016554 | -0.0004028 | 0.0016555 | 0.00040249 | 1.1271e-07 | -3.1029e-07 | 0.002523 | 0.0025229 | 0.002523 | 0.97464 | -0.18055 | 0.97471 | -0.18003 | 0.93446
24 | 0.00070014 | 0.00016783 | -0.00070006 | -0.00016922 | 8.1173e-08 | -1.3911e-06 | 0.0010668 | 0.0010673 | 0.0010673 | 0.97415 | -0.18434 | 0.97403 | -0.18525 | 0.39528
25 | 0.00014743 | 3.6299e-05 | -0.00014743 | -3.6799e-05 | 1.2676e-09 | -4.9996e-07 | 0.00022484 | 0.00022502 | 0.00022502 | 0.97471 | -0.18003 | 0.9747 | -0.18009 | 0.08334
26 | 3.7148e-05 | 9.1601e-06 | -3.7148e-05 | -9.3103e-06 | 2.4156e-11 | -1.5015e-07 | 5.6659e-05 | 5.6712e-05 | 5.6712e-05 | 0.9747 | -0.18009 | 0.9747 | -0.1801 | 0.021005
27 | 0.00059597 | 0.00014313 | -0.00059596 | -0.00014322 | 3.7688e-09 | -8.9677e-08 | 0.00090825 | 0.00090828 | 0.00090828 | 0.97403 | -0.18525 | 0.97403 | -0.1853 | 0.3364
28 | -0.00030001 | -7.4518e-05 | 0.00030004 | 7.194e-05 | 2.7202e-08 | -2.5784e-06 | 0.00045818 | 0.00045727 | 0.00045818 | 0.97382 | -0.18693 | 0.97391 | -0.18624 | 0.1697
29 | 0.0002124 | 5.2563e-05 | -0.0002124 | -5.2844e-05 | 1.4884e-09 | -2.8147e-07 | 0.00032432 | 0.00032442 | 0.00032442 | 0.97382 | -0.18693 | 0.97381 | -0.18698 | 0.12016
30 | -0.00035176 | -8.4904e-05 | 0.0003518 | 8.2029e-05 | 4.16e-08 | -2.8741e-06 | 0.0005363 | 0.00053531 | 0.0005363 | 0.97391 | -0.18624 | 0.97403 | -0.1853 | 0.19863
31 | 0.0002124 | 5.2844e-05 | -0.0002124 | -5.3233e-05 | 2.0571e-09 | -3.8872e-07 | 0.00032442 | 0.00032456 | 0.00032456 | 0.97381 | -0.18698 | 0.9738 | -0.18705 | 0.12021

## res_trafo
| p_hv_mw | q_hv_mvar | p_lv_mw | q_lv_mvar | pl_mw | ql_mvar | i_hv_ka | i_lv_ka | vm_hv_pu | va_hv_degree | vm_lv_pu | va_lv_degree | loading_percent
0 | 2.5187e-16 | 8.8016e-16 | 0.00079998 | 7.4552e-08 | 0.00079998 | 7.4552e-08 | 2.6429e-17 | 0.0011547 | 0.99998 | 149.9947 | 1 | 0 | 0.31999

## res_ext_grid
| p_mw | q_mvar
0 | 0.085357 | 0.021243

## res_load
| p_mw | q_mvar
0 | 0.0025675 | 0.00064347
1 | 0.00048091 | 0.00012053
2 | 0.00055398 | 0.00013884
3 | 0.0001304 | 3.2681e-05
4 | 0.0027592 | 0.00069153
5 | 0.01083 | 0.0027141
6 | 0.00022271 | 5.5815e-05
7 | 0.0010961 | 0.00027472
8 | 0.00052126 | 0.00013064
9 | 0.0003957 | 9.9173e-05
10 | 0.04144 | 0.010386
11 | 0.020673 | 0.0051813
12 | 0.00018845 | 4.7231e-05
13 | 0.00018982 | 4.7573e-05
14 | 0.00054087 | 0.00013555
15 | 0.0002899 | 7.2656e-05
16 | 0.00012398 | 3.1073e-05
17 | 0.00011028 | 2.7639e-05
18 | 3.7148e-05 | 9.3103e-06
19 | 0.0001041 | 2.6089e-05
20 | 8.7605e-05 | 2.1956e-05
21 | 5.1726e-05 | 1.2964e-05
22 | 0.00024416 | 6.1192e-05
23 | 0.0002124 | 5.3233e-05

## dtypes
| element | column | dtype
0 | bus | name | object
1 | bus | vn_kv | float64
2 | bus | type | object
3 | bus | zone | object
4 | bus | in_service | bool
5 | load | name | object
6 | load | bus | uint32
7 | load | p_mw | float64
8 | load | q_mvar | float64
9 | load | const_z_percent | float64
10 | load | const_i_percent | float64
11 | load | sn_mva | float64
12 | load | scaling | float64
13 | load | in_service | bool
14 | load | type | object
15 | ext_grid | name | object
16 | ext_grid | bus | uint32
17 | ext_grid | vm_pu | float64
18 | ext_grid | va_degree | float64
19 | ext_grid | slack_weight | float64
20 | ext_grid | in_service | bool
21 | line | name | object
22 | line | std_type | object
23 | line | from_bus | uint32
24 | line | to_bus | uint32
25 | line | length_km | float64
26 | line | r_ohm_per_km | float64
27 | line | x_ohm_per_km | float64
28 | line | c_nf_per_km | float64
29 | line | g_us_per_km | float64
30 | line | max_i_ka | float64
31 | line | df | float64
32 | line | parallel | uint32
33 | line | type | object
34 | line | in_service | bool
35 | trafo | name | object
36 | trafo | std_type | object
37 | trafo | hv_bus | uint32
38 | trafo | lv_bus | uint32
39 | trafo | sn_mva | float64
40 | trafo | vn_hv_kv | float64
41 | trafo | vn_lv_kv | float64
42 | trafo | vk_percent | float64
43 | trafo | vkr_percent | float64
44 | trafo | pfe_kw | float64
45 | trafo | i0_percent | float64
46 | trafo | shift_degree | float64
47 | trafo | tap_side | object
48 | trafo | tap_neutral | int32
49 | trafo | tap_min | int32
50 | trafo | tap_max | int32
51 | trafo | tap_step_percent | float64
52 | trafo | tap_step_degree | float64
53 | trafo | tap_pos | int32
54 | trafo | tap_phase_shifter | bool
55 | trafo | parallel | uint32
56 | trafo | df | float64
57 | trafo | in_service | bool
58 | line_geodata | coords | object
59 | bus_geodata | x | float64
60 | bus_geodata | y | float64
61 | bus_geodata | coords | object
62 | res_bus | vm_pu | float64
63 | res_bus | va_degree | float64
64 | res_bus | p_mw | float64
65 | res_bus | q_mvar | float64
66 | res_line | p_from_mw | float64
67 | res_line | q_from_mvar | float64
68 | res_line | p_to_mw | float64
69 | res_line | q_to_mvar | float64
70 | res_line | pl_mw | float64
71 | res_line | ql_mvar | float64
72 | res_line | i_from_ka | float64
73 | res_line | i_to_ka | float64
74 | res_line | i_ka | float64
75 | res_line | vm_from_pu | float64
76 | res_line | va_from_degree | float64
77 | res_line | vm_to_pu | float64
78 | res_line | va_to_degree | float64
79 | res_line | loading_percent | float64
80 | res_trafo | p_hv_mw | float64
81 | res_trafo | q_hv_mvar | float64
82 | res_trafo | p_lv_mw | float64
83 | res_trafo | q_lv_mvar | float64
84 | res_trafo | pl_mw | float64
85 | res_trafo | ql_mvar | float64
86 | res_trafo | i_hv_ka | float64
87 | res_trafo | i_lv_ka | float64
88 | res_trafo | vm_hv_pu | float64
89 | res_trafo | va_hv_degree | float64
90 | res_trafo | vm_lv_pu | float64
91 | res_trafo | va_lv_degree | float64
92 | res_trafo | loading_percent | float64
93 | res_ext_grid | p_mw | float64
94 | res_ext_grid | q_mvar | float64
95 | res_load | p_mw | float64
96 | res_load | q_mvar | float64

## parameters
| version | format_version | converged | OPF_converged | name | f_hz | sn_mva
0 | 2.14.6 | 2.14.0 | TRUE | FALSE |  | 50 | 1