## bus
| name | vn_kv | type | zone | in_service
0 | bus_LV_1135-4_0_3_node_0 | 0.4 | n |  | TRUE
1 | bus_LV_1135-4_0_3_node_1 | 0.4 | n |  | TRUE
2 | bus_LV_1135-4_0_3_node_2 | 0.4 | n |  | TRUE
3 | bus_LV_1135-4_0_3_node_3 | 0.4 | n |  | TRUE
4 | bus_LV_1135-4_0_3_node_24 | 0.4 | n |  | TRUE
5 | bus_LV_1135-4_0_3_node_28 | 0.4 | n |  | TRUE
6 | bus_LV_1135-4_0_3_node_25 | 0.4 | n |  | TRUE
7 | bus_LV_1135-4_0_3_node_27 | 0.4 | n |  | TRUE
8 | bus_LV_1135-4_0_3_node_21 | 0.4 | n |  | TRUE
9 | bus_LV_1135-4_0_3_node_26 | 0.4 | n |  | TRUE
10 | bus_LV_1135-4_0_3_node_20 | 0.4 | n |  | TRUE
11 | bus_LV_1135-4_0_3_node_55 | 0.4 | n |  | TRUE
12 | bus_LV_1135-4_0_3_node_5 | 0.4 | n |  | TRUE
13 | bus_LV_1135-4_0_3_node_6 | 0.4 | n |  | TRUE
14 | bus_LV_1135-4_0_3_node_7 | 0.4 | n |  | TRUE
15 | bus_LV_1135-4_0_3_node_11 | 0.4 | n |  | TRUE
16 | bus_LV_1135-4_0_3_node_18 | 0.4 | n |  | TRUE
17 | bus_LV_1135-4_0_3_node_9 | 0.4 | n |  | TRUE
18 | bus_LV_1135-4_0_3_node_13 | 0.4 | n |  | TRUE
19 | bus_LV_1135-4_0_3_node_14 | 0.4 | n |  | TRUE
20 | bus_LV_1135-4_0_3_node_15 | 0.4 | n |  | TRUE
21 | bus_LV_1135-4_0_3_node_16 | 0.4 | n |  | TRUE
22 | bus_LV_1135-4_0_3_node_8 | 0.4 | n |  | TRUE
23 | bus_LV_1135-4_0_3_node_10 | 0.4 | n |  | TRUE
24 | bus_LV_1135-4_0_3_node_12 | 0.4 | n |  | TRUE
25 | bus_LV_1135-4_0_3_node_38 | 0.4 | n |  | TRUE
26 | bus_LV_1135-4_0_3_node_37 | 0.4 | n |  | TRUE
27 | bus_LV_1135-4_0_3_node_17 | 0.4 | n |  | TRUE
28 | bus_LV_1135-4_0_3_node_19 | 0.4 | n |  | TRUE
29 | bus_LV_1135-4_0_3_node_23 | 0.4 | n |  | TRUE
30 | bus_LV_1135-4_0_3_node_33 | 0.4 | n |  | TRUE
31 | bus_LV_1135-4_0_3_node_22 | 0.4 | n |  | TRUE
32 | bus_LV_1135-4_0_3_node_54 | 0.4 | n |  | TRUE
33 | bus_LV_1135-4_0_3_node_29 | 0.4 | n |  | TRUE
34 | bus_LV_1135-4_0_3_node_30 | 0.4 | n |  | TRUE
35 | bus_LV_1135-4_0_3_node_31 | 0.4 | n |  | TRUE
36 | bus_LV_1135-4_0_3_node_32 | 0.4 | n |  | TRUE
37 | bus_LV_1135-4_0_3_node_67 | 0.4 | n |  | TRUE
38 | bus_LV_1135-4_0_3_node_66 | 0.4 | n |  | TRUE
39 | bus_LV_1135-4_0_3_node_34 | 0.4 | n |  | TRUE
40 | bus_LV_1135-4_0_3_node_35 | 0.4 | n |  | TRUE
41 | bus_LV_1135-4_0_3_node_36 | 0.4 | n |  | TRUE
42 | bus_LV_1135-4_0_3_node_47 | 0.4 | n |  | TRUE
43 | bus_LV_1135-4_0_3_node_48 | 0.4 | n |  | TRUE
44 | bus_LV_1135-4_0_3_node_44 | 0.4 | n |  | TRUE
45 | bus_LV_1135-4_0_3_node_41 | 0.4 | n |  | TRUE
46 | bus_LV_1135-4_0_3_node_50 | 0.4 | n |  | TRUE
47 | bus_LV_1135-4_0_3_node_60 | 0.4 | n |  | TRUE
48 | bus_LV_1135-4_0_3_node_45 | 0.4 | n |  | TRUE
49 | bus_LV_1135-4_0_3_node_49 | 0.4 | n |  | TRUE
50 | bus_LV_1135-4_0_3_node_56 | 0.4 | n |  | TRUE
51 | bus_LV_1135-4_0_3_node_53 | 0.4 | n |  | TRUE
52 | bus_LV_1135-4_0_3_node_40 | 0.4 | n |  | TRUE
53 | bus_LV_1135-4_0_3_node_42 | 0.4 | n |  | TRUE
54 | bus_LV_1135-4_0_3_node_43 | 0.4 | n |  | TRUE
55 | bus_LV_1135-4_0_3_node_46 | 0.4 | n |  | TRUE
56 | bus_LV_1135-4_0_3_node_57 | 0.4 | n |  | TRUE
57 | bus_LV_1135-4_0_3_node_58 | 0.4 | n |  | TRUE
58 | bus_LV_1135-4_0_3_node_52 | 0.4 | n |  | TRUE
59 | bus_LV_1135-4_0_3_node_51 | 0.4 | n |  | TRUE
60 | bus_LV_1135-4_0_3_node_61 | 0.4 | n |  | TRUE
61 | bus_LV_1135-4_0_3_node_59 | 0.4 | n |  | TRUE
62 | bus_LV_1135-4_0_3_node_63 | 0.4 | n |  | TRUE
63 | bus_LV_1135-4_0_3_node_64 | 0.4 | n |  | TRUE
64 | bus_LV_1135-4_0_3_node_62 | 0.4 | n |  | TRUE
65 | bus_LV_1135-4_0_3_node_65 | 0.4 | n |  | TRUE
66 | bus_MV_0_node_24 | 20 | n |  | TRUE

## load
| name | bus | p_mw | q_mvar | const_z_percent | const_i_percent | sn_mva | scaling | in_service | type
0 | LV_1135-4_0_3_load_0 | 0 | 0.00020863 | 5.2287e-05 | 0 | 0 |  | 1 | TRUE | wye
1 | LV_1135-4_0_3_load_1 | 1 | 0.00011035 | 2.7657e-05 | 0 | 0 |  | 1 | TRUE | wye
2 | LV_1135-4_0_3_load_2 | 2 | 0.00075039 | 0.00018807 | 0 | 0 |  | 1 | TRUE | wye
3 | LV_1135-4_0_3_load_28 | 5 | 0.00014538 | 3.6435e-05 | 0 | 0 |  | 1 | TRUE | wye
4 | LV_1135-4_0_3_load_27 | 7 | 0.00037109 | 9.3004e-05 | 0 | 0 |  | 1 | TRUE | wye
5 | LV_1135-4_0_3_load_20 | 10 | 0.00061889 | 0.00015511 | 0 | 0 |  | 1 | TRUE | wye
6 | LV_1135-4_0_3_load_55 | 11 | 0.00011402 | 2.8577e-05 | 0 | 0 |  | 1 | TRUE | wye
7 | LV_1135-4_0_3_load_5 | 12 | 0.00045055 | 0.00011292 | 0 | 0 |  | 1 | TRUE | wye
8 | LV_1135-4_0_3_load_7 | 14 | 0.00031977 | 8.0142e-05 | 0 | 0 |  | 1 | TRUE | wye
9 | LV_1135-4_0_3_load_11 | 15 | 0.00044428 | 0.00011135 | 0 | 0 |  | 1 | TRUE | wye
10 | LV_1135-4_0_3_load_18 | 16 | 0.00049903 | 0.00012507 | 0 | 0 |  | 1 | TRUE | wye
11 | LV_1135-4_0_3_load_9 | 17 | 0.0013932 | 0.00034918 | 0 | 0 |  | 1 | TRUE | wye
12 | LV_1135-4_0_3_load_13 | 18 | 0.0011918 | 0.00029868 | 0 | 0 |  | 1 | TRUE | wye
13 | LV_1135-4_0_3_load_14 | 19 | 0.00029666 | 7.4351e-05 | 0 | 0 |  | 1 | TRUE | wye
14 | LV_1135-4_0_3_load_16 | 21 | 0.00042792 | 0.00010725 | 0 | 0 |  | 1 | TRUE | wye
15 | LV_1135-4_0_3_load_8 | 22 | 0.00011431 | 2.8649e-05 | 0 | 0 |  | 1 | TRUE | wye
16 | LV_1135-4_0_3_load_38 | 25 | 0.0030373 | 0.00076123 | 0 | 0 |  | 1 | TRUE | wye
17 | LV_1135-4_0_3_load_37 | 26 | 0.0094132 | 0.0023592 | 0 | 0 |  | 1 | TRUE | wye
18 | LV_1135-4_0_3_load_17 | 27 | 0.00085341 | 0.00021388 | 0 | 0 |  | 1 | TRUE | wye
19 | LV_1135-4_0_3_load_19 | 28 | 0.00062142 | 0.00015574 | 0 | 0 |  | 1 | TRUE | wye
20 | LV_1135-4_0_3_load_33 | 30 | 0.00022385 | 5.6102e-05 | 0 | 0 |  | 1 | TRUE | wye
21 | LV_1135-4_0_3_load_22 | 31 | 0.00065169 | 0.00016333 | 0 | 0 |  | 1 | TRUE | wye
22 | LV_1135-4_0_3_load_54 | 32 | 0.00070901 | 0.0001777 | 0 | 0 |  | 1 | TRUE | wye
23 | LV_1135-4_0_3_load_29 | 33 | 0.0025407 | 0.00063676 | 0 | 0 |  | 1 | TRUE | wye
24 | LV_1135-4_0_3_load_30 | 34 | 0.0016856 | 0.00042244 | 0 | 0 |  | 1 | TRUE | wye
25 | LV_1135-4_0_3_load_67 | 37 | 0.0057997 | 0.0014536 | 0 | 0 |  | 1 | TRUE | wye
26 | LV_1135-4_0_3_load_44 | 44 | 0.00031054 | 7.783e-05 | 0 | 0 |  | 1 | TRUE | wye
27 | LV_1135-4_0_3_load_41 | 45 | 0.00016547 | 4.147e-05 | 0 | 0 |  | 1 | TRUE | wye
28 | LV_1135-4_0_3_load_50 | 46 | 0.00013564 | 3.3994e-05 | 0 | 0 |  | 1 | TRUE | wye
29 | LV_1135-4_0_3_load_60 | 47 | 0.00041816 | 0.0001048 | 0 | 0 |  | 1 | TRUE | wye
30 | LV_1135-4_0_3_load_45 | 48 | 0.00011895 | 2.9812e-05 | 0 | 0 |  | 1 | TRUE | wye
31 | LV_1135-4_0_3_load_56 | 50 | 0.00089554 | 0.00022444 | 0 | 0 |  | 1 | TRUE | wye
32 | LV_1135-4_0_3_load_53 | 51 | 0.00096881 | 0.00024281 | 0 | 0 |  | 1 | TRUE | wye
33 | LV_1135-4_0_3_load_40 | 52 | 7.5601e-05 | 1.8947e-05 | 0 | 0 |  | 1 | TRUE | wye
34 | LV_1135-4_0_3_load_42 | 53 | 0.00018294 | 4.585e-05 | 0 | 0 |  | 1 | TRUE | wye
35 | LV_1135-4_0_3_load_43 | 54 | 0.00038555 | 9.6627e-05 | 0 | 0 |  | 1 | TRUE | wye
36 | LV_1135-4_0_3_load_46 | 55 | 0.00011895 | 2.9813e-05 | 0 | 0 |  | 1 | TRUE | wye
37 | LV_1135-4_0_3_load_52 | 58 | 0.00035922 | 9.0029e-05 | 0 | 0 |  | 1 | TRUE | wye
38 | LV_1135-4_0_3_load_51 | 59 | 8.2027e-05 | 2.0558e-05 | 0 | 0 |  | 1 | TRUE | wye
39 | LV_1135-4_0_3_load_61 | 60 | 0.00021391 | 5.3612e-05 | 0 | 0 |  | 1 | TRUE | wye
40 | LV_1135-4_0_3_load_63 | 62 | 0.0004741 | 0.00011882 | 0 | 0 |  | 1 | TRUE | wye
41 | LV_1135-4_0_3_load_64 | 63 | 0.017536 | 0.004395 | 0 | 0 |  | 1 | TRUE | wye
42 | LV_1135-4_0_3_load_62 | 64 | 0.00017885 | 4.4824e-05 | 0 | 0 |  | 1 | TRUE | wye

## ext_grid
| name | bus | vm_pu | va_degree | slack_weight | in_service
0 |  | 4 | 1 | 0 | 1 | TRUE

## line
| name | std_type | from_bus | to_bus | length_km | r_ohm_per_km | x_ohm_per_km | c_nf_per_km | g_us_per_km | max_i_ka | df | parallel | type | in_service
0 | LV_1135-4_0_3_line_0 | NAYY 4x150 SE | 0 | 1 | 0.028753 | 0.208 | 0.08 | 261 | 0 | 0.27 | 1 | 1 | cs | TRUE
1 | LV_1135-4_0_3_line_1 | NAYY 4x150 SE | 0 | 2 | 0.019399 | 0.208 | 0.08 | 261 | 0 | 0.27 | 1 | 1 | cs | TRUE
2 | LV_1135-4_0_3_line_2 | NAYY 4x150 SE | 1 | 3 | 0.043952 | 0.208 | 0.08 | 261 | 0 | 0.27 | 1 | 1 | cs | TRUE
3 | LV_1135-4_0_3_line_3 | NAYY 4x150 SE | 3 | 4 | 0.018765 | 0.208 | 0.08 | 261 | 0 | 0.27 | 1 | 1 | cs | TRUE
4 | LV_1135-4_0_3_line_4 | NAYY 4x150 SE | 4 | 5 | 0.017032 | 0.208 | 0.08 | 261 | 0 | 0.27 | 1 | 2 | cs | TRUE
5 | LV_1135-4_0_3_line_5 | NAYY 4x150 SE | 5 | 7 | 0.05222 | 0.208 | 0.08 | 261 | 0 | 0.27 | 1 | 2 | cs | TRUE
6 | LV_1135-4_0_3_line_6 | NAYY 4x150 SE | 6 | 7 | 0.016716 | 0.208 | 0.08 | 261 | 0 | 0.27 | 1 | 2 | cs | TRUE
7 | LV_1135-4_0_3_line_7 | NAYY 4x150 SE | 6 | 8 | 0.041011 | 0.208 | 0.08 | 261 | 0 | 0.27 | 1 | 2 | cs | TRUE
8 | LV_1135-4_0_3_line_8 | NAYY 4x150 SE | 8 | 9 | 0.044888 | 0.208 | 0.08 | 261 | 0 | 0.27 | 1 | 2 | cs | TRUE
9 | LV_1135-4_0_3_line_9 | NAYY 4x150 SE | 8 | 10 | 0.024602 | 0.208 | 0.08 | 261 | 0 | 0.27 | 1 | 2 | cs | TRUE
10 | LV_1135-4_0_3_line_10 | NAYY 4x150 SE | 9 | 11 | 0.046356 | 0.208 | 0.08 | 261 | 0 | 0.27 | 1 | 2 | cs | TRUE
11 | LV_1135-4_0_3_line_11 | NAYY 4x150 SE | 10 | 28 | 0.074134 | 0.208 | 0.08 | 261 | 0 | 0.27 | 1 | 2 | cs | TRUE
12 | LV_1135-4_0_3_line_12 | NAYY 4x150 SE | 11 | 32 | 0.017771 | 0.208 | 0.08 | 261 | 0 | 0.27 | 1 | 2 | cs | TRUE
13 | LV_1135-4_0_3_line_13 | NAYY 4x150 SE | 12 | 13 | 0.037683 | 0.208 | 0.08 | 261 | 0 | 0.27 | 1 | 1 | cs | TRUE
14 | LV_1135-4_0_3_line_14 | NAYY 4x150 SE | 13 | 14 | 0.022001 | 0.208 | 0.08 | 261 | 0 | 0.27 | 1 | 1 | cs | TRUE
15 | LV_1135-4_0_3_line_15 | NAYY 4x150 SE | 14 | 15 | 0.038626 | 0.208 | 0.08 | 261 | 0 | 0.27 | 1 | 1 | cs | TRUE
16 | LV_1135-4_0_3_line_16 | NAYY 4x150 SE | 15 | 16 | 0.29195 | 0.208 | 0.08 | 261 | 0 | 0.27 | 1 | 1 | cs | TRUE
17 | LV_1135-4_0_3_line_17 | NAYY 4x150 SE | 15 | 17 | 0.0083247 | 0.208 | 0.08 | 261 | 0 | 0.27 | 1 | 1 | cs | TRUE
18 | LV_1135-4_0_3_line_18 | NAYY 4x150 SE | 16 | 21 | 0.0087535 | 0.208 | 0.08 | 261 | 0 | 0.27 | 1 | 1 | cs | TRUE
19 | LV_1135-4_0_3_line_19 | NAYY 4x150 SE | 17 | 22 | 0.019871 | 0.208 | 0.08 | 261 | 0 | 0.27 | 1 | 1 | cs | TRUE
20 | LV_1135-4_0_3_line_20 | NAYY 4x150 SE | 18 | 19 | 0.014664 | 0.208 | 0.08 | 261 | 0 | 0.27 | 1 | 1 | cs | TRUE
21 | LV_1135-4_0_3_line_21 | NAYY 4x150 SE | 18 | 20 | 0.048518 | 0.208 | 0.08 | 261 | 0 | 0.27 | 1 | 1 | cs | TRUE
22 | LV_1135-4_0_3_line_22 | NAYY 4x150 SE | 19 | 21 | 0.029003 | 0.208 | 0.08 | 261 | 0 | 0.27 | 1 | 1 | cs | TRUE
23 | LV_1135-4_0_3_line_23 | NAYY 4x150 SE | 20 | 27 | 0.037637 | 0.208 | 0.08 | 261 | 0 | 0.27 | 1 | 1 | cs | TRUE
24 | LV_1135-4_0_3_line_24 | NAYY 4x150 SE | 20 | 28 | 0.31521 | 0.208 | 0.08 | 261 | 0 | 0.27 | 1 | 1 | cs | TRUE
25 | LV_1135-4_0_3_line_25 | NAYY 4x150 SE | 22 | 23 | 0.1555 | 0.208 | 0.08 | 261 | 0 | 0.27 | 1 | 1 | cs | TRUE
26 | LV_1135-4_0_3_line_26 | NAYY 4x150 SE | 23 | 24 | 0.050504 | 0.208 | 0.08 | 261 | 0 | 0.27 | 1 | 1 | cs | TRUE
27 | LV_1135-4_0_3_line_27 | NAYY 4x150 SE | 24 | 25 | 0.018063 | 0.208 | 0.08 | 261 | 0 | 0.27 | 1 | 1 | cs | TRUE
28 | LV_1135-4_0_3_line_28 | NAYY 4x150 SE | 25 | 26 | 0.029378 | 0.208 | 0.08 | 261 | 0 | 0.27 | 1 | 1 | cs | TRUE
29 | LV_1135-4_0_3_line_29 | NAYY 4x150 SE | 27 | 29 | 0.025753 | 0.208 | 0.08 | 261 | 0 | 0.27 | 1 | 1 | cs | TRUE
30 | LV_1135-4_0_3_line_30 | NAYY 4x150 SE | 28 | 30 | 0.25282 | 0.208 | 0.08 | 261 | 0 | 0.27 | 1 | 1 | cs | TRUE
31 | LV_1135-4_0_3_line_31 | NAYY 4x150 SE | 29 | 31 | 0.0079976 | 0.208 | 0.08 | 261 | 0 | 0.27 | 1 | 1 | cs | TRUE
32 | LV_1135-4_0_3_line_32 | NAYY 4x150 SE | 32 | 51 | 0.023035 | 0.208 | 0.08 | 261 | 0 | 0.27 | 1 | 2 | cs | TRUE
33 | LV_1135-4_0_3_line_33 | NAYY 4x150 SE | 33 | 34 | 0.034995 | 0.208 | 0.08 | 261 | 0 | 0.27 | 1 | 1 | cs | TRUE
34 | LV_1135-4_0_3_line_34 | NAYY 4x150 SE | 33 | 35 | 0.13662 | 0.208 | 0.08 | 261 | 0 | 0.27 | 1 | 1 | cs | TRUE
35 | LV_1135-4_0_3_line_35 | NAYY 4x150 SE | 35 | 36 | 0.019984 | 0.208 | 0.08 | 261 | 0 | 0.27 | 1 | 1 | cs | TRUE
36 | LV_1135-4_0_3_line_36 | NAYY 4x150 SE | 36 | 37 | 0.033732 | 0.208 | 0.08 | 261 | 0 | 0.27 | 1 | 1 | cs | TRUE
37 | LV_1135-4_0_3_line_37 | NAYY 4x150 SE | 37 | 38 | 0.050354 | 0.208 | 0.08 | 261 | 0 | 0.27 | 1 | 1 | cs | TRUE
38 | LV_1135-4_0_3_line_38 | NAYY 4x150 SE | 38 | 65 | 0.18075 | 0.208 | 0.08 | 261 | 0 | 0.27 | 1 | 1 | cs | TRUE
39 | LV_1135-4_0_3_line_39 | NAYY 4x150 SE | 39 | 40 | 0.016424 | 0.208 | 0.08 | 261 | 0 | 0.27 | 1 | 2 | cs | TRUE
40 | LV_1135-4_0_3_line_40 | NAYY 4x150 SE | 39 | 41 | 0.006785 | 0.208 | 0.08 | 261 | 0 | 0.27 | 1 | 2 | cs | TRUE
41 | LV_1135-4_0_3_line_41 | NAYY 4x150 SE | 40 | 42 | 0.071318 | 0.208 | 0.08 | 261 | 0 | 0.27 | 1 | 1 | cs | TRUE
42 | LV_1135-4_0_3_line_42 | NAYY 4x150 SE | 40 | 43 | 0.003893 | 0.208 | 0.08 | 261 | 0 | 0.27 | 1 | 2 | cs | TRUE
43 | LV_1135-4_0_3_line_43 | NAYY 4x150 SE | 40 | 44 | 0.040835 | 0.208 | 0.08 | 261 | 0 | 0.27 | 1 | 1 | cs | TRUE
44 | LV_1135-4_0_3_line_44 | NAYY 4x150 SE | 41 | 45 | 0.011897 | 0.208 | 0.08 | 261 | 0 | 0.27 | 1 | 2 | cs | TRUE
45 | LV_1135-4_0_3_line_45 | NAYY 4x150 SE | 42 | 46 | 0.017089 | 0.208 | 0.08 | 261 | 0 | 0.27 | 1 | 1 | cs | TRUE
46 | LV_1135-4_0_3_line_46 | NAYY 4x150 SE | 43 | 47 | 0.0078876 | 0.208 | 0.08 | 261 | 0 | 0.27 | 1 | 2 | cs | TRUE
47 | LV_1135-4_0_3_line_47 | NAYY 4x150 SE | 44 | 48 | 0.026416 | 0.208 | 0.08 | 261 | 0 | 0.27 | 1 | 1 | cs | TRUE
48 | LV_1135-4_0_3_line_48 | NAYY 4x150 SE | 45 | 52 | 0.011215 | 0.208 | 0.08 | 261 | 0 | 0.27 | 1 | 2 | cs | TRUE
49 | LV_1135-4_0_3_line_49 | NAYY 4x150 SE | 46 | 59 | 0.017767 | 0.208 | 0.08 | 261 | 0 | 0.27 | 1 | 1 | cs | TRUE
50 | LV_1135-4_0_3_line_50 | NAYY 4x150 SE | 47 | 60 | 0.031235 | 0.208 | 0.08 | 261 | 0 | 0.27 | 1 | 2 | cs | TRUE
51 | LV_1135-4_0_3_line_51 | NAYY 4x150 SE | 48 | 55 | 0.013162 | 0.208 | 0.08 | 261 | 0 | 0.27 | 1 | 1 | cs | TRUE
52 | LV_1135-4_0_3_line_52 | NAYY 4x150 SE | 49 | 50 | 0.028723 | 0.208 | 0.08 | 261 | 0 | 0.27 | 1 | 2 | cs | TRUE
53 | LV_1135-4_0_3_line_53 | NAYY 4x150 SE | 49 | 51 | 0.071653 | 0.208 | 0.08 | 261 | 0 | 0.27 | 1 | 2 | cs | TRUE
54 | LV_1135-4_0_3_line_54 | NAYY 4x150 SE | 50 | 54 | 0.060928 | 0.208 | 0.08 | 261 | 0 | 0.27 | 1 | 2 | cs | TRUE
55 | LV_1135-4_0_3_line_55 | NAYY 4x150 SE | 52 | 53 | 0.017988 | 0.208 | 0.08 | 261 | 0 | 0.27 | 1 | 2 | cs | TRUE
56 | LV_1135-4_0_3_line_56 | NAYY 4x150 SE | 53 | 54 | 0.050326 | 0.208 | 0.08 | 261 | 0 | 0.27 | 1 | 2 | cs | TRUE
57 | LV_1135-4_0_3_line_57 | NAYY 4x150 SE | 56 | 57 | 0.004228 | 0.208 | 0.08 | 261 | 0 | 0.27 | 1 | 1 | cs | TRUE
58 | LV_1135-4_0_3_line_58 | NAYY 4x150 SE | 56 | 58 | 0.017504 | 0.208 | 0.08 | 261 | 0 | 0.27 | 1 | 1 | cs | TRUE
59 | LV_1135-4_0_3_line_59 | NAYY 4x150 SE | 57 | 61 | 0.14011 | 0.208 | 0.08 | 261 | 0 | 0.27 | 1 | 2 | cs | TRUE
60 | LV_1135-4_0_3_line_60 | NAYY 4x150 SE | 57 | 62 | 0.054256 | 0.208 | 0.08 | 261 | 0 | 0.27 | 1 | 2 | cs | TRUE
61 | LV_1135-4_0_3_line_61 | NAYY 4x150 SE | 60 | 64 | 0.042411 | 0.208 | 0.08 | 261 | 0 | 0.27 | 1 | 2 | cs | TRUE
62 | LV_1135-4_0_3_line_62 | NAYY 4x150 SE | 61 | 63 | 0.059448 | 0.208 | 0.08 | 261 | 0 | 0.27 | 1 | 1 | cs | TRUE
63 | LV_1135-4_0_3_line_63 | NAYY 4x150 SE | 62 | 64 | 0.00086141 | 0.208 | 0.08 | 261 | 0 | 0.27 | 1 | 2 | cs | TRUE
64 | LV_1135-4_0_3_line_64 | NAYY 4x150 SE | 63 | 65 | 0.055254 | 0.208 | 0.08 | 261 | 0 | 0.27 | 1 | 1 | cs | TRUE

## trafo
| name | std_type | hv_bus | lv_bus | sn_mva | vn_hv_kv | vn_lv_kv | vk_percent | vkr_percent | pfe_kw | i0_percent | shift_degree | tap_side | tap_neutral | tap_min | tap_max | tap_step_percent | tap_step_degree | tap_pos | tap_phase_shifter | parallel | df | in_service
0 | LV_1135-4_0_3_trafo_24 | 0.25 MVA 20/0.4 kV | 66 | 4 | 0.25 | 20 | 0.4 | 6 | 1.44 | 0.8 | 0.32 | 150 | hv | 0 | -2 | 2 | 2.5 | 0 | 0 | FALSE | 1 | 1 | TRUE

## line_geodata
| x0 | y0 | x1 | y1 | x2 | y2 | x3 | y3 | x4 | y4 | x5 | y5 | x6 | y6 | x7 | y7 | x8 | y8 | x9 | y9 | x10 | y10 | x11 | y11 | x12 | y12 | x13 | y13 | x14 | y14
0 | 2636250.8885 | 1215591.4147 | 2636251.3106 | 1215596.7091 | 2636251.433 | 1215610.3067 | 2636250.5944 | 1215620.1145
1 | 2636250.8885 | 1215591.4147 | 2636249.448 | 1215573.3509 | 2636250.2076 | 1215572.3238
2 | 2636261.3038 | 1215661.5298 | 2636250.8478 | 1215639.131 | 2636249.4549 | 1215633.4414 | 2636250.5944 | 1215620.1145
3 | 2636243.5456 | 1215667.5143 | 2636250.4898 | 1215664.3102 | 2636261.3038 | 1215661.5298
4 | 2636243.5456 | 1215667.5143 | 2636237.8978 | 1215658.5414 | 2636234.4769 | 1215653.0978
5 | 2636206.401 | 1215609.5258 | 2636210.681 | 1215612.9052 | 2636215.104 | 1215622.2708 | 2636234.4769 | 1215653.0978
6 | 2636190.137 | 1215608.7226 | 2636198.0481 | 1215607.5922 | 2636205.3459 | 1215608.6926 | 2636206.401 | 1215609.5258
7 | 2636175.8738 | 1215644.368 | 2636175.7366 | 1215633.194 | 2636177.4045 | 1215626.1 | 2636180.011 | 1215616.9883 | 2636190.137 | 1215608.7226
8 | 2636141.4883 | 1215627.6166 | 2636160.5131 | 1215624.3744 | 2636170.8629 | 1215634.2873 | 2636175.8738 | 1215644.368
9 | 2636175.8738 | 1215644.368 | 2636176.9052 | 1215668.9479
10 | 2636141.4883 | 1215627.6166 | 2636130.9308 | 1215629.4093 | 2636095.7896 | 1215635.3969
11 | 2636176.9052 | 1215668.9479 | 2636180.013 | 1215743.0172
12 | 2636095.7896 | 1215635.3969 | 2636078.271 | 1215638.3818
13 | 2636596.6072 | 1216319.6937 | 2636601.4731 | 1216321.0354 | 2636612.296 | 1216327.7724 | 2636620.3629 | 1216340.7073 | 2636621.9059 | 1216345.0868
14 | 2636596.6072 | 1216319.6937 | 2636592.252 | 1216320.5119 | 2636575.9939 | 1216323.5585 | 2636575.0154 | 1216323.875
15 | 2636543.8046 | 1216345.227 | 2636546.1732 | 1216341.9865 | 2636555.0311 | 1216333.647 | 2636564.9635 | 1216327.1263 | 2636575.0154 | 1216323.875
16 | 2636543.8046 | 1216345.227 | 2636391.0621 | 1216096.4245
17 | 2636538.8921 | 1216351.9478 | 2636543.8046 | 1216345.227
18 | 2636391.0621 | 1216096.4245 | 2636389.1722 | 1216087.8775
19 | 2636538.8921 | 1216351.9478 | 2636524.4204 | 1216365.5648
20 | 2636381.1684 | 1216060.0585 | 2636379.2533 | 1216054.6767 | 2636375.7164 | 1216046.4537
21 | 2636362.2901 | 1216000.1749 | 2636364.8208 | 1216018.4565 | 2636369.626 | 1216032.2939 | 2636375.7164 | 1216046.4537
22 | 2636381.1684 | 1216060.0585 | 2636386.0609 | 1216073.8072 | 2636389.1722 | 1216087.8775
23 | 2636362.2901 | 1216000.1749 | 2636370.2427 | 1215998.389 | 2636385.0236 | 1215997.423 | 2636392.8618 | 1215994.469 | 2636397.8466 | 1215990.62
24 | 2636180.013 | 1215743.0172 | 2636362.2901 | 1216000.1749
25 | 2636407.6086 | 1216467.9798 | 2636425.5215 | 1216454.937 | 2636446.5194 | 1216437.7663 | 2636473.3297 | 1216413.6383 | 2636524.4204 | 1216365.5648
26 | 2636373.0802 | 1216501.6667 | 2636371.5663 | 1216499.7008 | 2636398.5212 | 1216475.4176 | 2636405.8613 | 1216469.4144 | 2636407.6086 | 1216467.9798
27 | 2636373.0802 | 1216501.6667 | 2636384.3135 | 1216515.8115
28 | 2636402.4208 | 1216538.9446 | 2636396.1567 | 1216530.7244 | 2636384.3135 | 1216515.8115
29 | 2636418.4567 | 1215975.7142 | 2636413.9363 | 1215981.1565 | 2636398.9188 | 1215989.7921 | 2636397.8466 | 1215990.62
30 | 2636180.013 | 1215743.0172 | 2636006.9245 | 1215927.2946
31 | 2636418.4567 | 1215975.7142 | 2636422.152 | 1215968.6215
32 | 2636055.563 | 1215642.2509 | 2636078.271 | 1215638.3818
33 | 2636309.3843 | 1215290.684 | 2636326.9372 | 1215283.6868 | 2636341.3631 | 1215276.5403
34 | 2636262.5292 | 1215243.8608 | 2636277.3855 | 1215245.7856 | 2636291.2304 | 1215246.6814 | 2636318.5264 | 1215245.8247 | 2636332.072 | 1215243.5169 | 2636345.3342 | 1215240.3513 | 2636350.5346 | 1215240.5387 | 2636354.3922 | 1215243.008 | 2636357.7121 | 1215247.731 | 2636359.71 | 1215253.8356 | 2636358.6541 | 1215260.1217 | 2636355.7632 | 1215265.9964 | 2636353.0985 | 1215269.6379 | 2636348.7962 | 1215272.858 | 2636341.3631 | 1215276.5403
35 | 2636247.4204 | 1215231.0171 | 2636252.4796 | 1215236.9402 | 2636257.1424 | 1215240.6262 | 2636262.5292 | 1215243.8608
36 | 2636247.4204 | 1215231.0171 | 2636242.6033 | 1215220.2372 | 2636240.6188 | 1215210.6751 | 2636239.0592 | 1215199.9038 | 2636239.0669 | 1215198.6283
37 | 2636241.4075 | 1215148.3437 | 2636239.1467 | 1215185.496 | 2636239.0669 | 1215198.6283
38 | 2636119.1968 | 1215111.9817 | 2636125.161 | 1215098.8991 | 2636137.6899 | 1215071.4145 | 2636170.0911 | 1215086.5974 | 2636186.5436 | 1215093.3344 | 2636202.6022 | 1215099.9134 | 2636216.7746 | 1215105.7249 | 2636222.6019 | 1215110.2296 | 2636225.5232 | 1215114.3386 | 2636241.4075 | 1215148.3437
39 | 2635938.8178 | 1215473.8033 | 2635942.0508 | 1215457.7023
40 | 2635941.8184 | 1215479.8916 | 2635938.8178 | 1215473.8033
41 | 2635908.5524 | 1215395.4645 | 2635914.1083 | 1215402.1573 | 2635925.8854 | 1215423.5851 | 2635936.6228 | 1215451.2214 | 2635940.3492 | 1215456.558 | 2635942.0508 | 1215457.7023
42 | 2635945.2876 | 1215459.8786 | 2635942.0508 | 1215457.7023
43 | 2635942.0508 | 1215457.7023 | 2635948.1715 | 1215442.4858 | 2635961.3098 | 1215424.499 | 2635962.7307 | 1215422.873
44 | 2635941.8184 | 1215479.8916 | 2635945.4763 | 1215483.9938 | 2635945.9944 | 1215490.3737
45 | 2635908.5524 | 1215395.4645 | 2635919.4748 | 1215382.322
46 | 2635945.2876 | 1215459.8786 | 2635948.2476 | 1215452.5675
47 | 2635962.7307 | 1215422.873 | 2635980.1129 | 1215402.9819
48 | 2635946.9021 | 1215501.5523 | 2635945.9944 | 1215490.3737
49 | 2635919.4748 | 1215382.322 | 2635930.8308 | 1215368.6578
50 | 2635948.2476 | 1215452.5675 | 2635950.9452 | 1215445.9045 | 2635961.6488 | 1215429.982 | 2635964.7906 | 1215426.2736
51 | 2635988.5055 | 1215392.8548 | 2635986.0216 | 1215396.2204 | 2635980.1129 | 1215402.9819
52 | 2635984.9279 | 1215654.2861 | 2635981.8138 | 1215638.1024 | 2635979.9579 | 1215626.0017
53 | 2635984.9279 | 1215654.2861 | 2636055.563 | 1215642.2509
54 | 2635963.8118 | 1215567.4019 | 2635967.5159 | 1215577.7255 | 2635977.7007 | 1215611.2842 | 2635979.9579 | 1215626.0017
55 | 2635946.9021 | 1215501.5523 | 2635947.7524 | 1215512.0238 | 2635949.2378 | 1215519.3567
56 | 2635949.2378 | 1215519.3567 | 2635952.6928 | 1215536.4122 | 2635963.8118 | 1215567.4019
57 | 2636019.8611 | 1215346.5178 | 2636015.9066 | 1215344.993
58 | 2636015.9066 | 1215344.993 | 2636008.8613 | 1215342.2601 | 2636003.7831 | 1215338.2048 | 2636001.6189 | 1215335.5194
59 | 2636019.8611 | 1215346.5178 | 2636033.861 | 1215306.6347 | 2636054.2195 | 1215261.2979 | 2636061.8604 | 1215243.3892 | 2636073.1139 | 1215217.0197
60 | 2636019.8611 | 1215346.5178 | 2636018.0763 | 1215351.61 | 2636014.4882 | 1215358.559 | 2636007.6503 | 1215371.8033 | 2635995.2068 | 1215390.3723 | 2635992.7624 | 1215393.2574
61 | 2635964.7906 | 1215426.2736 | 2635992.2056 | 1215393.9147
62 | 2636073.1139 | 1215217.0197 | 2636096.998 | 1215162.5801
63 | 2635992.7624 | 1215393.2574 | 2635992.2056 | 1215393.9147
64 | 2636119.1968 | 1215111.9817 | 2636096.998 | 1215162.5801

## bus_geodata
| x | y | coords
0 | 2636250.8885 | 1215591.4147
1 | 2636250.5944 | 1215620.1145
2 | 2636250.2076 | 1215572.3238
3 | 2636261.3038 | 1215661.5298
4 | 2636243.5456 | 1215667.5143
5 | 2636234.4769 | 1215653.0978
6 | 2636190.137 | 1215608.7226
7 | 2636206.401 | 1215609.5258
8 | 2636175.8738 | 1215644.368
9 | 2636141.4883 | 1215627.6166
10 | 2636176.9052 | 1215668.9479
11 | 2636095.7896 | 1215635.3969
12 | 2636621.9059 | 1216345.0868
13 | 2636596.6072 | 1216319.6937
14 | 2636575.0154 | 1216323.875
15 | 2636543.8046 | 1216345.227
16 | 2636391.0621 | 1216096.4245
17 | 2636538.8921 | 1216351.9478
18 | 2636375.7164 | 1216046.4537
19 | 2636381.1684 | 1216060.0585
20 | 2636362.2901 | 1216000.1749
21 | 2636389.1722 | 1216087.8775
22 | 2636524.4204 | 1216365.5648
23 | 2636407.6086 | 1216467.9798
24 | 2636373.0802 | 1216501.6667
25 | 2636384.3135 | 1216515.8115
26 | 2636402.4208 | 1216538.9446
27 | 2636397.8466 | 1215990.62
28 | 2636180.013 | 1215743.0172
29 | 2636418.4567 | 1215975.7142
30 | 2636006.9245 | 1215927.2946
31 | 2636422.152 | 1215968.6215
32 | 2636078.271 | 1215638.3818
33 | 2636341.3631 | 1215276.5403
34 | 2636309.3843 | 1215290.684
35 | 2636262.5292 | 1215243.8608
36 | 2636247.4204 | 1215231.0171
37 | 2636239.0669 | 1215198.6283
38 | 2636241.4075 | 1215148.3437
39 | 2635938.8178 | 1215473.8033
40 | 2635942.0508 | 1215457.7023
41 | 2635941.8184 | 1215479.8916
42 | 2635908.5524 | 1215395.4645
43 | 2635945.2876 | 1215459.8786
44 | 2635962.7307 | 1215422.873
45 | 2635945.9944 | 1215490.3737
46 | 2635919.4748 | 1215382.322
47 | 2635948.2476 | 1215452.5675
48 | 2635980.1129 | 1215402.9819
49 | 2635984.9279 | 1215654.2861
50 | 2635979.9579 | 1215626.0017
51 | 2636055.563 | 1215642.2509
52 | 2635946.9021 | 1215501.5523
53 | 2635949.2378 | 1215519.3567
54 | 2635963.8118 | 1215567.4019
55 | 2635988.5055 | 1215392.8548
56 | 2636015.9066 | 1215344.993
57 | 2636019.8611 | 1215346.5178
58 | 2636001.6189 | 1215335.5194
59 | 2635930.8308 | 1215368.6578
60 | 2635964.7906 | 1215426.2736
61 | 2636073.1139 | 1215217.0197
62 | 2635992.7624 | 1215393.2574
63 | 2636096.998 | 1215162.5801
64 | 2635992.2056 | 1215393.9147
65 | 2636119.1968 | 1215111.9817
66 | 2636243.5456 | 1215667.5143

## line_std_types
| c_nf_per_km | r_ohm_per_km | x_ohm_per_km | max_i_ka | type | q_mm2 | alpha | voltage_rating
NAYY 4x50 SE | 210 | 0.642 | 0.083 | 0.142 | cs | 50 | 0.00403 | LV
NAYY 4x120 SE | 264 | 0.225 | 0.08 | 0.242 | cs | 120 | 0.00403 | LV
NAYY 4x150 SE | 261 | 0.208 | 0.08 | 0.27 | cs | 150 | 0.00403 | LV
NA2XS2Y 1x95 RM/25 12/20 kV | 216 | 0.313 | 0.132 | 0.252 | cs | 95 | 0.00403 | MV
NA2XS2Y 1x185 RM/25 12/20 kV | 273 | 0.161 | 0.117 | 0.362 | cs | 185 | 0.00403 | MV
NA2XS2Y 1x240 RM/25 12/20 kV | 304 | 0.122 | 0.112 | 0.421 | cs | 240 | 0.00403 | MV
NA2XS2Y 1x95 RM/25 6/10 kV | 315 | 0.313 | 0.123 | 0.249 | cs | 95 | 0.00403 | MV
NA2XS2Y 1x185 RM/25 6/10 kV | 406 | 0.161 | 0.11 | 0.358 | cs | 185 | 0.00403 | MV
NA2XS2Y 1x240 RM/25 6/10 kV | 456 | 0.122 | 0.105 | 0.416 | cs | 240 | 0.00403 | MV
NA2XS2Y 1x150 RM/25 12/20 kV | 250 | 0.206 | 0.116 | 0.319 | cs | 150 | 0.00403 | MV
NA2XS2Y 1x120 RM/25 12/20 kV | 230 | 0.253 | 0.119 | 0.283 | cs | 120 | 0.00403 | MV
NA2XS2Y 1x70 RM/25 12/20 kV | 190 | 0.443 | 0.132 | 0.22 | cs | 70 | 0.00403 | MV
NA2XS2Y 1x150 RM/25 6/10 kV | 360 | 0.206 | 0.11 | 0.315 | cs | 150 | 0.00403 | MV
NA2XS2Y 1x120 RM/25 6/10 kV | 340 | 0.253 | 0.113 | 0.28 | cs | 120 | 0.00403 | MV
NA2XS2Y 1x70 RM/25 6/10 kV | 280 | 0.443 | 0.123 | 0.217 | cs | 70 | 0.00403 | MV
N2XS(FL)2Y 1x120 RM/35 64/110 kV | 112 | 0.153 | 0.166 | 0.366 | cs | 120 | 0.00393 | HV
N2XS(FL)2Y 1x185 RM/35 64/110 kV | 125 | 0.099 | 0.156 | 0.457 | cs | 185 | 0.00393 | HV
N2XS(FL)2Y 1x240 RM/35 64/110 kV | 135 | 0.075 | 0.149 | 0.526 | cs | 240 | 0.00393 | HV
N2XS(FL)2Y 1x300 RM/35 64/110 kV | 144 | 0.06 | 0.144 | 0.588 | cs | 300 | 0.00393 | HV
15-AL1/3-ST1A 0.4 | 11 | 1.8769 | 0.35 | 0.105 | ol | 16 | 0.00403 | LV
24-AL1/4-ST1A 0.4 | 11.25 | 1.2012 | 0.335 | 0.14 | ol | 24 | 0.00403 | LV
48-AL1/8-ST1A 0.4 | 12.2 | 0.5939 | 0.3 | 0.21 | ol | 48 | 0.00403 | LV
94-AL1/15-ST1A 0.4 | 13.2 | 0.306 | 0.29 | 0.35 | ol | 94 | 0.00403 | LV
34-AL1/6-ST1A 10.0 | 9.7 | 0.8342 | 0.36 | 0.17 | ol | 34 | 0.00403 | MV
48-AL1/8-ST1A 10.0 | 10.1 | 0.5939 | 0.35 | 0.21 | ol | 48 | 0.00403 | MV
70-AL1/11-ST1A 10.0 | 10.4 | 0.4132 | 0.339 | 0.29 | ol | 70 | 0.00403 | MV
94-AL1/15-ST1A 10.0 | 10.75 | 0.306 | 0.33 | 0.35 | ol | 94 | 0.00403 | MV
122-AL1/20-ST1A 10.0 | 11.1 | 0.2376 | 0.323 | 0.41 | ol | 122 | 0.00403 | MV
149-AL1/24-ST1A 10.0 | 11.25 | 0.194 | 0.315 | 0.47 | ol | 149 | 0.00403 | MV
34-AL1/6-ST1A 20.0 | 9.15 | 0.8342 | 0.382 | 0.17 | ol | 34 | 0.00403 | MV
48-AL1/8-ST1A 20.0 | 9.5 | 0.5939 | 0.372 | 0.21 | ol | 48 | 0.00403 | MV
70-AL1/11-ST1A 20.0 | 9.7 | 0.4132 | 0.36 | 0.29 | ol | 70 | 0.00403 | MV
94-AL1/15-ST1A 20.0 | 10 | 0.306 | 0.35 | 0.35 | ol | 94 | 0.00403 | MV
122-AL1/20-ST1A 20.0 | 10.3 | 0.2376 | 0.344 | 0.41 | ol | 122 | 0.00403 | MV
149-AL1/24-ST1A 20.0 | 10.5 | 0.194 | 0.337 | 0.47 | ol | 149 | 0.00403 | MV
184-AL1/30-ST1A 20.0 | 10.75 | 0.1571 | 0.33 | 0.535 | ol | 184 | 0.00403 | MV
243-AL1/39-ST1A 20.0 | 11 | 0.1188 | 0.32 | 0.645 | ol | 243 | 0.00403 | MV
48-AL1/8-ST1A 110.0 | 8 | 0.5939 | 0.46 | 0.21 | ol | 48 | 0.00403 | HV
70-AL1/11-ST1A 110.0 | 8.4 | 0.4132 | 0.45 | 0.29 | ol | 70 | 0.00403 | HV
94-AL1/15-ST1A 110.0 | 8.65 | 0.306 | 0.44 | 0.35 | ol | 94 | 0.00403 | HV
122-AL1/20-ST1A 110.0 | 8.5 | 0.2376 | 0.43 | 0.41 | ol | 122 | 0.00403 | HV
149-AL1/24-ST1A 110.0 | 8.75 | 0.194 | 0.41 | 0.47 | ol | 149 | 0.00403 | HV
184-AL1/30-ST1A 110.0 | 8.8 | 0.1571 | 0.4 | 0.535 | ol | 184 | 0.00403 | HV
243-AL1/39-ST1A 110.0 | 9 | 0.1188 | 0.39 | 0.645 | ol | 243 | 0.00403 | HV
305-AL1/39-ST1A 110.0 | 9.2 | 0.0949 | 0.38 | 0.74 | ol | 305 | 0.00403 | HV
490-AL1/64-ST1A 110.0 | 9.75 | 0.059 | 0.37 | 0.96 | ol | 490 | 0.00403 | HV
679-AL1/86-ST1A 110.0 | 9.95 | 0.042 | 0.36 | 1.15 | ol | 679 | 0.00403 | HV
490-AL1/64-ST1A 220.0 | 10 | 0.059 | 0.285 | 0.96 | ol | 490 | 0.00403 | HV
679-AL1/86-ST1A 220.0 | 11.7 | 0.042 | 0.275 | 1.15 | ol | 679 | 0.00403 | HV
490-AL1/64-ST1A 380.0 | 11 | 0.059 | 0.253 | 0.96 | ol | 490 | 0.00403 | HV
679-AL1/86-ST1A 380.0 | 14.6 | 0.042 | 0.25 | 1.15 | ol | 679 | 0.00403 | HV

## trafo_std_types
| i0_percent | pfe_kw | vkr_percent | sn_mva | vn_lv_kv | vn_hv_kv | vk_percent | shift_degree | vector_group | tap_side | tap_neutral | tap_min | tap_max | tap_step_degree | tap_step_percent | tap_phase_shifter
160 MVA 380/110 kV | 0.06 | 60 | 0.25 | 160 | 110 | 380 | 12.2 | 0 | Yy0 | hv | 0 | -9 | 9 | 0 | 1.5 | FALSE
100 MVA 220/110 kV | 0.06 | 55 | 0.26 | 100 | 110 | 220 | 12 | 0 | Yy0 | hv | 0 | -9 | 9 | 0 | 1.5 | FALSE
63 MVA 110/20 kV | 0.04 | 22 | 0.32 | 63 | 20 | 110 | 18 | 150 | YNd5 | hv | 0 | -9 | 9 | 0 | 1.5 | FALSE
40 MVA 110/20 kV | 0.05 | 18 | 0.34 | 40 | 20 | 110 | 16.2 | 150 | YNd5 | hv | 0 | -9 | 9 | 0 | 1.5 | FALSE
25 MVA 110/20 kV | 0.07 | 14 | 0.41 | 25 | 20 | 110 | 12 | 150 | YNd5 | hv | 0 | -9 | 9 | 0 | 1.5 | FALSE
63 MVA 110/10 kV | 0.04 | 22 | 0.32 | 63 | 10 | 110 | 18 | 150 | YNd5 | hv | 0 | -9 | 9 | 0 | 1.5 | FALSE
40 MVA 110/10 kV | 0.05 | 18 | 0.34 | 40 | 10 | 110 | 16.2 | 150 | YNd5 | hv | 0 | -9 | 9 | 0 | 1.5 | FALSE
25 MVA 110/10 kV | 0.07 | 14 | 0.41 | 25 | 10 | 110 | 12 | 150 | YNd5 | hv | 0 | -9 | 9 | 0 | 1.5 | FALSE
0.25 MVA 20/0.4 kV | 0.32 | 0.8 | 1.44 | 0.25 | 0.4 | 20 | 6 | 150 | Yzn5 | hv | 0 | -2 | 2 | 0 | 2.5 | FALSE
0.4 MVA 20/0.4 kV | 0.3375 | 1.35 | 1.425 | 0.4 | 0.4 | 20 | 6 | 150 | Dyn5 | hv | 0 | -2 | 2 | 0 | 2.5 | FALSE
0.63 MVA 20/0.4 kV | 0.2619 | 1.65 | 1.206 | 0.63 | 0.4 | 20 | 6 | 150 | Dyn5 | hv | 0 | -2 | 2 | 0 | 2.5 | FALSE
0.25 MVA 10/0.4 kV | 0.24 | 0.6 | 1.2 | 0.25 | 0.4 | 10 | 4 | 150 | Dyn5 | hv | 0 | -2 | 2 | 0 | 2.5 | FALSE
0.4 MVA 10/0.4 kV | 0.2375 | 0.95 | 1.325 | 0.4 | 0.4 | 10 | 4 | 150 | Dyn5 | hv | 0 | -2 | 2 | 0 | 2.5 | FALSE
0.63 MVA 10/0.4 kV | 0.1873 | 1.18 | 1.0794 | 0.63 | 0.4 | 10 | 4 | 150 | Dyn5 | hv | 0 | -2 | 2 | 0 | 2.5 | FALSE

## trafo3w_std_types
| sn_hv_mva | sn_mv_mva | sn_lv_mva | vn_hv_kv | vn_mv_kv | vn_lv_kv | vk_hv_percent | vk_mv_percent | vk_lv_percent | vkr_hv_percent | vkr_mv_percent | vkr_lv_percent | pfe_kw | i0_percent | shift_mv_degree | shift_lv_degree | vector_group | tap_side | tap_neutral | tap_min | tap_max | tap_step_percent
63/25/38 MVA 110/20/10 kV | 63 | 25 | 38 | 110 | 20 | 10 | 10.4 | 10.4 | 10.4 | 0.28 | 0.32 | 0.35 | 35 | 0.89 | 0 | 0 | YN0yn0yn0 | hv | 0 | -10 | 10 | 1.2
63/25/38 MVA 110/10/10 kV | 63 | 25 | 38 | 110 | 10 | 10 | 10.4 | 10.4 | 10.4 | 0.28 | 0.32 | 0.35 | 35 | 0.89 | 0 | 0 | YN0yn0yn0 | hv | 0 | -10 | 10 | 1.2

## fuse_std_types
| fuse_type | i_rated_a | t_avg | t_min | t_total | x_avg | x_min | x_total
HV 100A | HV 100A | 100 | 0 | [10.0, 3.64, 0.854, 0.281, 0.1, 0.0531, 0.022, 0.01] | [10.0, 4.267, 1.21, 0.403, 0.1, 0.058, 0.022, 0.01] | 0 | [300.0, 350.0, 450.0, 550.0, 700.0, 850.0, 1200.0, 1752.0] | [600.0, 700.0, 900.0, 1150.0, 1665.0, 2000.0, 3000.0, 4313.0]
HV 10A | HV 10A | 10 | 0 | [10.0, 1675.0, 0.344, 0.156, 0.1, 0.0417, 0.0171, 0.01] | [10.0, 1.3, 0.3, 0.155, 0.1, 0.0555, 0.023, 0.01] | 0 | [30.0, 32.0, 35.0, 37.0, 39.0, 50.0, 70.0, 88.0] | [60.0, 70.0, 80.0, 87.0, 94.0, 110.0, 150.0, 216.0]
HV 125A | HV 125A | 125 | 0 | [10.0, 1.82, 0.344, 0.1, 0.0467, 0.0269, 0.01] | [10.0, 2.478, 0.426, 0.1, 0.0427, 0.0211, 0.01] | 0 | [375.0, 500.0, 700.0, 925.0, 1200.0, 1500.0, 2341.0] | [750.0, 1000.0, 1500.0, 2200.0, 3000.0, 4000.0, 5765.0]
HV 160A | HV 160A | 160 | 0 | [10.0, 4.15, 1.03, 0.198, 0.1, 0.051, 0.0172, 0.01] | [10.0, 2.3, 0.734, 0.274, 0.1, 0.046, 0.0177, 0.01] | 0 | [480.0, 550.0, 700.0, 1000.0, 1260.0, 1600.0, 2500.0, 3227.0] | [960.0, 1300.0, 1700.0, 2200.0, 2996.0, 4000.0, 6000.0, 7946.0]
HV 16A | HV 16A | 16 | 0 | [10.0, 0.352, 0.164, 0.1, 0.0649, 0.0342, 0.01] | [10.0, 2.34, 0.722, 0.181, 0.1, 0.055, 0.0296, 0.01] | 0 | [48.0, 60.0, 65.0, 71.0, 80.0, 100.0, 162.0] | [96.0, 110.0, 125.0, 150.0, 168.0, 200.0, 250.0, 398.0]
HV 200A | HV 200A | 200 | 0 | [10.0, 4.267, 1.21, 0.403, 0.1, 0.058, 0.022, 0.01] | [10.0, 3.73, 1.654, 0.328, 0.1, 0.0531, 0.019, 0.01] | 0 | [600.0, 700.0, 900.0, 1150.0, 1665.0, 2000.0, 3000.0, 4313.0] | [1200.0, 1500.0, 1800.0, 2700.0, 3960.0, 5000.0, 7500.0, 10620.0]
HV 20A | HV 20A | 20 | 0 | [10.0, 1.3, 0.3, 0.155, 0.1, 0.0555, 0.023, 0.01] | [10.0, 1.3, 0.161, 0.1, 0.0611, 0.0399, 0.0141, 0.01] | 0 | [60.0, 70.0, 80.0, 87.0, 94.0, 110.0, 150.0, 216.0] | [120.0, 150.0, 200.0, 223.0, 260.0, 300.0, 450.0, 532.0]
HV 25A | HV 25A | 25 | 0 | [10.0, 2.512, 0.833, 0.299, 0.1, 0.0372, 0.0223, 0.01] | [10.0, 3.125, 0.597, 0.198, 0.1, 0.0378, 0.022, 0.01] | 0 | [75.0, 82.0, 90.0, 100.0, 124.0, 170.0, 200.0, 289.0] | [150.0, 170.0, 210.0, 250.0, 294.0, 400.0, 500.0, 711.0]
HV 31.5A | HV 31.5A | 31.5 | 0 | [10.0, 2.34, 0.722, 0.181, 0.1, 0.055, 0.0296, 0.01] | [10.0, 2.84, 0.368, 0.164, 0.1, 0.0621, 0.0378, 0.0195, 0.01] | 0 | [95.0, 110.0, 125.0, 150.0, 165.0, 200.0, 250.0, 390.0] | [189.0, 220.0, 300.0, 350.0, 393.0, 450.0, 530.0, 700.0, 960.0]
HV 40A | HV 40A | 40 | 0 | [10.0, 1.3, 0.161, 0.1, 0.0611, 0.0399, 0.0141, 0.01] | [10.0, 2.05, 0.369, 0.198, 0.1, 0.051, 0.0298, 0.01] | 0 | [120.0, 150.0, 200.0, 223.0, 260.0, 300.0, 450.0, 532.0] | [240.0, 300.0, 400.0, 450.0, 530.0, 650.0, 800.0, 1311.0]
HV 50A | HV 50A | 50 | 0 | [10.0, 3.215, 0.597, 0.198, 0.1, 0.0378, 0.022, 0.01] | [10.0, 3.64, 0.854, 0.281, 0.1, 0.0531, 0.022, 0.01] | 0 | [150.0, 170.0, 210.0, 250.0, 294.0, 400.0, 500.0, 711.0] | [300.0, 350.0, 450.0, 550.0, 700.0, 850.0, 1200.0, 1752.0]
HV 6.3A | HV 6.3A | 6.3 | 0 | [10.0, 1.39, 0.344, 0.168, 0.1, 0.056, 0.0263, 0.01] | [10.0, 1.711, 0.516, 0.198, 0.1, 0.0634, 0.0303, 0.01] | 0 | [19.0, 19.5, 20.4, 20.8, 22.0, 25.0, 32.0, 48.0] | [38.0, 40.0, 43.0, 48.0, 53.0, 60.0, 75.0, 118.0]
HV 63A | HV 63A | 63 | 0 | [10.0, 2.84, 0.368, 0.164, 0.1, 0.0621, 0.0378, 0.0195, 0.01] | [10.0, 1.82, 0.344, 0.1, 0.0467, 0.0269, 0.01] | 0 | [189.0, 220.0, 300.0, 350.0, 393.0, 450.0, 530.0, 700.0, 961.0] | [378.0, 500.0, 700.0, 934.0, 1200.0, 1500.0, 2366.0]
HV 80A | HV 80A | 80 | 0 | [10.0, 2.05, 0.369, 0.198, 0.1, 0.051, 0.0298, 0.01] | [10.0, 4.15, 1.03, 0.198, 0.1, 0.051, 0.0172, 0.01] | 0 | [240.0, 300.0, 400.0, 450.0, 530.0, 650.0, 800.0, 1311.0] | [480.0, 550.0, 700.0, 1000.0, 1260.0, 1600.0, 2500.0, 3227.0]
Siemens NH-1-100 | Siemens NH-1-100 | 100 | [5400.0, 2000.0, 400.0, 20.0, 1.0, 0.2, 0.012, 0.004] | 0 | 0 | [150.0, 190.0, 250.0, 430.0, 900.0, 1250.0, 2700.0, 3600.0] | 0 | 0
Siemens NH-1-125 | Siemens NH-1-125 | 125 | [4800.0, 120.0, 7.0, 0.1, 0.004] | 0 | 0 | [180.0, 400.0, 740.0, 2000.0, 4250.0] | 0 | 0
Siemens NH-1-16 | Siemens NH-1-16 | 16 | [4000.0, 400.0, 2.0, 0.1, 0.04, 0.01] | 0 | 0 | [26.0, 35.0, 75.0, 150.0, 200.0, 300.0] | 0 | 0
Siemens NH-1-160 | Siemens NH-1-160 | 160 | [4800.0, 120.0, 7.0, 0.1, 0.004] | 0 | 0 | [210.0, 500.0, 900.0, 2300.0, 5000.0] | 0 | 0
Siemens NH-1-25 | Siemens NH-1-25 | 25 | [4000.0, 1000.0, 10.0, 0.2, 0.02, 0.01] | 0 | 0 | [40.0, 50.0, 100.0, 210.0, 400.0, 500.0] | 0 | 0
Siemens NH-1-50 | Siemens NH-1-50 | 50 | [4000.0, 40.0, 4.0, 1.0, 0.02, 0.01] | 0 | 0 | [86.0, 200.0, 300.0, 400.0, 1000.0, 1280.0] | 0 | 0
Siemens NH-1-63 | Siemens NH-1-63 | 63 | [4000.0, 100.0, 10.0, 2.0, 0.04, 0.01] | 0 | 0 | [100.0, 200.0, 300.0, 400.0, 1000.0, 1500.0] | 0 | 0
Siemens NH-1-80 | Siemens NH-1-80 | 80 | [4800.0, 120.0, 7.0, 0.1, 0.01] | 0 | 0 | [150.58, 250.0, 450.0, 1150.0, 2470.0] | 0 | 0
Siemens NH-2-1000 | Siemens NH-2-1000 | 1000 | [4800.0, 120.0, 7.0, 0.1, 0.004] | 0 | 0 | [1900.0, 3500.0, 8400.0, 24000.0, 52000.0] | 0 | 0
Siemens NH-2-200 | Siemens NH-2-200 | 200 | [4800.0, 120.0, 7.0, 0.1, 0.004] | 0 | 0 | [280.0, 650.0, 1200.0, 3000.0, 7000.0] | 0 | 0
Siemens NH-2-224 | Siemens NH-2-224 | 224 | [4800.0, 120.0, 7.0, 0.2, 0.04, 0.004] | 0 | 0 | [400.0, 750.0, 1453.0, 3025.0, 4315.0, 7600.0] | 0 | 0
Siemens NH-2-250 | Siemens NH-2-250 | 250 | [4800.0, 120.0, 7.0, 0.1, 0.004] | 0 | 0 | [450.0, 800.0, 1650.0, 4000.0, 8500.0] | 0 | 0
Siemens NH-2-315 | Siemens NH-2-315 | 315 | [4800.0, 120.0, 7.0, 0.1, 0.004] | 0 | 0 | [550.0, 920.0, 1900.0, 5000.0, 11000.0] | 0 | 0
Siemens NH-2-355 | Siemens NH-2-355 | 355 | [4800.0, 120.0, 6.0, 0.1, 0.004] | 0 | 0 | [650.0, 1116.27, 2350.0, 5840.0, 12790.0] | 0 | 0
Siemens NH-2-400 | Siemens NH-2-400 | 400 | [4800.0, 120.0, 7.0, 0.1, 0.004] | 0 | 0 | [720.0, 1350.0, 2800.0, 6500.0, 15000.0] | 0 | 0
Siemens NH-2-425 | Siemens NH-2-425 | 425 | [4800.0, 120.0, 7.0, 0.1, 0.004] | 0 | 0 | [850.0, 1500.0, 3050.0, 7500.0, 16500.0] | 0 | 0
Siemens NH-2-630 | Siemens NH-2-630 | 630 | [4800.0, 120.0, 7.0, 0.1, 0.004] | 0 | 0 | [1200.0, 2000.0, 4800.0, 12000.0, 26000.0] | 0 | 0

## res_bus
| vm_pu | va_degree | p_mw | q_mvar
0 | 0.99987 | -0.00095051 | 0.00020863 | 5.2287e-05
1 | 0.9999 | -0.0006743 | 0.00011035 | 2.7657e-05
2 | 0.99984 | -0.001096 | 0.00075039 | 0.00018807
3 | 0.99997 | -0.00020214 | 0 | 0
4 | 1 | 0 | -0.05765 | -0.014361
5 | 0.99932 | -0.0046711 | 0.00014538 | 3.6435e-05
6 | 0.99659 | -0.023558 | 0 | 0
7 | 0.99725 | -0.018993 | 0.00037109 | 9.3004e-05
8 | 0.99498 | -0.034783 | 0 | 0
9 | 0.99388 | -0.04241 | 0 | 0
10 | 0.99461 | -0.037352 | 0.00061889 | 0.00015511
11 | 0.99275 | -0.050302 | 0.00011402 | 2.8577e-05
12 | 0.97565 | -0.17103 | 0.00045055 | 0.00011292
13 | 0.97568 | -0.17085 | 0 | 0
14 | 0.97569 | -0.17075 | 0.00031977 | 8.0142e-05
15 | 0.97573 | -0.17043 | 0.00044428 | 0.00011135
16 | 0.98223 | -0.12416 | 0.00049903 | 0.00012507
17 | 0.97556 | -0.17165 | 0.0013932 | 0.00034918
18 | 0.98347 | -0.11539 | 0.0011918 | 0.00029868
19 | 0.98312 | -0.11789 | 0.00029666 | 7.4351e-05
20 | 0.98472 | -0.10657 | 0 | 0
21 | 0.98243 | -0.12273 | 0.00042792 | 0.00010725
22 | 0.9752 | -0.17428 | 0.00011431 | 2.8649e-05
23 | 0.97235 | -0.19468 | 0 | 0
24 | 0.97143 | -0.20133 | 0 | 0
25 | 0.9711 | -0.20371 | 0.0030373 | 0.00076123
26 | 0.9707 | -0.20664 | 0.0094132 | 0.0023592
27 | 0.98464 | -0.10715 | 0.00085341 | 0.00021388
28 | 0.99353 | -0.044869 | 0.00062142 | 0.00015574
29 | 0.98461 | -0.10732 | 0 | 0
30 | 0.99344 | -0.045473 | 0.00022385 | 5.6102e-05
31 | 0.98461 | -0.10738 | 0.00065169 | 0.00016333
32 | 0.99232 | -0.053321 | 0.00070901 | 0.0001777
33 | 0.97204 | -0.19742 | 0.0025407 | 0.00063676
34 | 0.97195 | -0.19804 | 0.0016856 | 0.00042244
35 | 0.97288 | -0.19131 | 0 | 0
36 | 0.97301 | -0.19042 | 0 | 0
37 | 0.97322 | -0.18891 | 0.0057997 | 0.0014536
38 | 0.97396 | -0.18358 | 0 | 0
39 | 0.98591 | -0.098321 | 0 | 0
40 | 0.98555 | -0.10086 | 0 | 0
41 | 0.98606 | -0.097273 | 0 | 0
42 | 0.98553 | -0.10102 | 0 | 0
43 | 0.98547 | -0.10145 | 0 | 0
44 | 0.98552 | -0.10109 | 0.00031054 | 7.783e-05
45 | 0.98632 | -0.095435 | 0.00016547 | 4.147e-05
46 | 0.98553 | -0.10106 | 0.00013564 | 3.3994e-05
47 | 0.9853 | -0.10263 | 0.00041816 | 0.0001048
48 | 0.98551 | -0.10116 | 0.00011895 | 2.9812e-05
49 | 0.99011 | -0.068753 | 0 | 0
50 | 0.98945 | -0.073411 | 0.00089554 | 0.00022444
51 | 0.99177 | -0.057155 | 0.00096881 | 0.00024281
52 | 0.98657 | -0.093694 | 7.5601e-05 | 1.8947e-05
53 | 0.98697 | -0.090896 | 0.00018294 | 4.585e-05
54 | 0.98808 | -0.083032 | 0.00038555 | 9.6627e-05
55 | 0.98551 | -0.10117 | 0.00011895 | 2.9813e-05
56 | 0.98264 | -0.12153 | 0 | 0
57 | 0.98264 | -0.12151 | 0 | 0
58 | 0.98263 | -0.12159 | 0.00035922 | 9.0029e-05
59 | 0.98552 | -0.10108 | 8.2027e-05 | 2.0558e-05
60 | 0.98465 | -0.10728 | 0.00021391 | 5.3612e-05
61 | 0.97982 | -0.14157 | 0 | 0
62 | 0.98374 | -0.11367 | 0.0004741 | 0.00011882
63 | 0.97742 | -0.15868 | 0.017536 | 0.004395
64 | 0.98376 | -0.11354 | 0.00017885 | 4.4824e-05
65 | 0.97661 | -0.1645 | 0 | 0
66 | 0.99998 | 149.9947 | 0 | 0

## res_line
| p_from_mw | q_from_mvar | p_to_mw | q_to_mvar | pl_mw | ql_mvar | i_from_ka | i_to_ka | i_ka | vm_from_pu | va_from_degree | vm_to_pu | va_to_degree | loading_percent
0 | -0.00095904 | -0.0002401 | 0.00095907 | 0.00023974 | 3.6541e-08 | -3.6308e-07 | 0.0014272 | 0.001427 | 0.0014272 | 0.99987 | -0.00095051 | 0.9999 | -0.0006743 | 0.52858
1 | 0.00075041 | 0.00018782 | -0.00075039 | -0.00018807 | 1.5096e-08 | -2.4862e-07 | 0.0011167 | 0.0011168 | 0.0011168 | 0.99987 | -0.00095051 | 0.99984 | -0.001096 | 0.41362
2 | -0.0010694 | -0.0002674 | 0.0010695 | 0.00026685 | 6.9437e-08 | -5.4984e-07 | 0.0015913 | 0.0015911 | 0.0015913 | 0.9999 | -0.0006743 | 0.99997 | -0.00020214 | 0.58935
3 | -0.0010695 | -0.00026685 | 0.0010695 | 0.00026661 | 2.964e-08 | -2.3478e-07 | 0.0015911 | 0.001591 | 0.0015911 | 0.99997 | -0.00020214 | 1 | 0 | 0.58928
4 | 0.055781 | 0.014095 | -0.055744 | -0.014081 | 3.6645e-05 | 1.3648e-05 | 0.083043 | 0.083043 | 0.083043 | 1 | 0 | 0.99932 | -0.0046711 | 15.3783
5 | 0.055599 | 0.014044 | -0.055487 | -0.014003 | 0.00011177 | 4.1624e-05 | 0.082827 | 0.082827 | 0.082827 | 0.99932 | -0.0046711 | 0.99725 | -0.018993 | 15.3383
6 | -0.05508 | -0.013897 | 0.055116 | 0.01391 | 3.5303e-05 | 1.3142e-05 | 0.082274 | 0.082273 | 0.082274 | 0.99659 | -0.023558 | 0.99725 | -0.018993 | 15.2358
7 | 0.05508 | 0.013897 | -0.054994 | -0.013864 | 8.6611e-05 | 3.2245e-05 | 0.082274 | 0.082274 | 0.082274 | 0.99659 | -0.023558 | 0.99498 | -0.034783 | 15.2359
8 | 0.034038 | 0.0085796 | -0.034002 | -0.0085668 | 3.6317e-05 | 1.2803e-05 | 0.050923 | 0.050923 | 0.050923 | 0.99498 | -0.034783 | 0.99388 | -0.04241 | 9.4302
9 | 0.020956 | 0.0052849 | -0.020948 | -0.0052826 | 7.5445e-06 | 2.2629e-06 | 0.031351 | 0.031352 | 0.031352 | 0.99498 | -0.034783 | 0.99461 | -0.037352 | 5.8058
10 | 0.034002 | 0.0085668 | -0.033964 | -0.0085536 | 3.7505e-05 | 1.3225e-05 | 0.050923 | 0.050923 | 0.050923 | 0.99388 | -0.04241 | 0.99275 | -0.050302 | 9.4303
11 | 0.020329 | 0.0051275 | -0.020308 | -0.0051212 | 2.1412e-05 | 6.3134e-06 | 0.030426 | 0.030426 | 0.030426 | 0.99461 | -0.037352 | 0.99353 | -0.044869 | 5.6345
12 | 0.03385 | 0.008525 | -0.033836 | -0.00852 | 1.4282e-05 | 5.0336e-06 | 0.050752 | 0.050753 | 0.050753 | 0.99275 | -0.050302 | 0.99232 | -0.053321 | 9.3986
13 | -0.00045055 | -0.00011292 | 0.00045056 | 0.00011245 | 1.1101e-08 | -4.6634e-07 | 0.00068716 | 0.00068699 | 0.00068716 | 0.97565 | -0.17103 | 0.97568 | -0.17085 | 0.2545
14 | -0.00045056 | -0.00011245 | 0.00045057 | 0.00011218 | 6.4784e-09 | -2.7228e-07 | 0.00068699 | 0.00068689 | 0.00068699 | 0.97568 | -0.17085 | 0.97569 | -0.17075 | 0.25444
15 | -0.00077034 | -0.00019232 | 0.00077038 | 0.00019185 | 3.3248e-08 | -4.6964e-07 | 0.0011746 | 0.0011744 | 0.0011746 | 0.97569 | -0.17075 | 0.97573 | -0.17043 | 0.43503
16 | -0.015234 | -0.0038217 | 0.015333 | 0.0038558 | 9.8337e-05 | 3.4151e-05 | 0.023234 | 0.023233 | 0.023234 | 0.97573 | -0.17043 | 0.98223 | -0.12416 | 8.6052
17 | 0.01402 | 0.0035185 | -0.014017 | -0.0035177 | 2.375e-06 | 8.0949e-07 | 0.021382 | 0.021382 | 0.021382 | 0.97573 | -0.17043 | 0.97556 | -0.17165 | 7.9194
18 | -0.015832 | -0.0039809 | 0.015835 | 0.003982 | 3.1433e-06 | 1.0981e-06 | 0.023989 | 0.023989 | 0.023989 | 0.98223 | -0.12416 | 0.98243 | -0.12273 | 8.8848
19 | 0.012624 | 0.0031685 | -0.01262 | -0.003167 | 4.5982e-06 | 1.5205e-06 | 0.019257 | 0.019257 | 0.019257 | 0.97556 | -0.17165 | 0.9752 | -0.17428 | 7.1323
20 | 0.016576 | 0.0041695 | -0.016571 | -0.0041674 | 5.7582e-06 | 2.0287e-06 | 0.025086 | 0.025086 | 0.025086 | 0.98347 | -0.11539 | 0.98312 | -0.11789 | 9.291
21 | -0.017768 | -0.0044681 | 0.01779 | 0.0044759 | 2.1889e-05 | 7.8025e-06 | 0.026889 | 0.026889 | 0.026889 | 0.98347 | -0.11539 | 0.98472 | -0.10657 | 9.9589
22 | 0.016274 | 0.0040931 | -0.016263 | -0.0040892 | 1.0985e-05 | 3.8575e-06 | 0.024637 | 0.024637 | 0.024637 | 0.98312 | -0.11789 | 0.98243 | -0.12273 | 9.1248
23 | 0.0015052 | 0.00037636 | -0.0015051 | -0.00037679 | 1.2148e-07 | -4.3204e-07 | 0.0022743 | 0.0022744 | 0.0022744 | 0.98472 | -0.10657 | 0.98464 | -0.10715 | 0.84238
24 | -0.019295 | -0.0048523 | 0.019462 | 0.0049126 | 0.00016727 | 6.0289e-05 | 0.029163 | 0.029162 | 0.029163 | 0.98472 | -0.10657 | 0.99353 | -0.044869 | 10.8011
25 | 0.012505 | 0.0031383 | -0.01247 | -0.0031266 | 3.5337e-05 | 1.1657e-05 | 0.019083 | 0.019084 | 0.019084 | 0.9752 | -0.17428 | 0.97235 | -0.19468 | 7.068
26 | 0.01247 | 0.0031266 | -0.012458 | -0.0031229 | 1.1477e-05 | 3.7885e-06 | 0.019084 | 0.019084 | 0.019084 | 0.97235 | -0.19468 | 0.97143 | -0.20133 | 7.0681
27 | 0.012458 | 0.0031229 | -0.012454 | -0.0031215 | 4.1048e-06 | 1.3552e-06 | 0.019084 | 0.019084 | 0.019084 | 0.97143 | -0.20133 | 0.9711 | -0.20371 | 7.0681
28 | 0.009417 | 0.0023603 | -0.0094132 | -0.0023592 | 3.8171e-06 | 1.1048e-06 | 0.01443 | 0.01443 | 0.01443 | 0.9711 | -0.20371 | 0.9707 | -0.20664 | 5.3444
29 | 0.00065171 | 0.00016291 | -0.00065169 | -0.00016323 | 1.5585e-08 | -3.2155e-07 | 0.00098473 | 0.00098485 | 0.00098485 | 0.98464 | -0.10715 | 0.98461 | -0.10732 | 0.36476
30 | 0.00022387 | 5.2835e-05 | -0.00022385 | -5.6102e-05 | 1.7675e-08 | -3.2669e-06 | 0.00033417 | 0.00033529 | 0.00033529 | 0.99353 | -0.044869 | 0.99344 | -0.045473 | 0.12418
31 | 0.00065169 | 0.00016323 | -0.00065169 | -0.00016333 | 4.8406e-09 | -9.9856e-08 | 0.00098485 | 0.00098488 | 0.00098488 | 0.98461 | -0.10732 | 0.98461 | -0.10738 | 0.36477
32 | 0.033127 | 0.0083423 | -0.033109 | -0.008336 | 1.7745e-05 | 6.2302e-06 | 0.049689 | 0.04969 | 0.04969 | 0.99232 | -0.053321 | 0.99177 | -0.057155 | 9.2018
33 | 0.0016857 | 0.00042206 | -0.0016856 | -0.00042244 | 1.4541e-07 | -3.7783e-07 | 0.0025804 | 0.0025805 | 0.0025805 | 0.97204 | -0.19742 | 0.97195 | -0.19804 | 0.95575
34 | -0.0042264 | -0.0010588 | 0.00423 | 0.0010585 | 3.5681e-06 | -3.2268e-07 | 0.0064697 | 0.0064691 | 0.0064697 | 0.97204 | -0.19742 | 0.97288 | -0.19131 | 2.3962
35 | -0.00423 | -0.0010585 | 0.0042305 | 0.0010585 | 5.2186e-07 | -4.7468e-08 | 0.0064691 | 0.006469 | 0.0064691 | 0.97288 | -0.19131 | 0.97301 | -0.19042 | 2.396
36 | -0.0042305 | -0.0010585 | 0.0042314 | 0.0010584 | 8.8084e-07 | -8.0279e-08 | 0.006469 | 0.0064689 | 0.006469 | 0.97301 | -0.19042 | 0.97322 | -0.18891 | 2.3959
37 | -0.010031 | -0.0025119 | 0.010039 | 0.0025141 | 7.3903e-06 | 2.2163e-06 | 0.015337 | 0.015336 | 0.015337 | 0.97322 | -0.18891 | 0.97396 | -0.18358 | 5.6802
38 | -0.010039 | -0.0025141 | 0.010065 | 0.0025221 | 2.6527e-05 | 7.9472e-06 | 0.015336 | 0.015335 | 0.015336 | 0.97396 | -0.18358 | 0.97661 | -0.1645 | 5.6801
39 | 0.030256 | 0.0076034 | -0.030245 | -0.0075997 | 1.0689e-05 | 3.6923e-06 | 0.045672 | 0.045672 | 0.045672 | 0.98591 | -0.098321 | 0.98555 | -0.10086 | 8.4577
40 | -0.030256 | -0.0076034 | 0.03026 | 0.0076049 | 4.4157e-06 | 1.5253e-06 | 0.045672 | 0.045672 | 0.045672 | 0.98591 | -0.098321 | 0.98606 | -0.097273 | 8.4577
41 | 0.00021767 | 5.3201e-05 | -0.00021766 | -5.4108e-05 | 4.7973e-09 | -9.0694e-07 | 0.00032817 | 0.00032849 | 0.00032849 | 0.98555 | -0.10086 | 0.98553 | -0.10102 | 0.12166
42 | 0.029479 | 0.0074101 | -0.029476 | -0.0074093 | 2.407e-06 | 8.2654e-07 | 0.044516 | 0.044516 | 0.044516 | 0.98555 | -0.10086 | 0.98547 | -0.10145 | 8.2437
43 | 0.00054847 | 0.00013644 | -0.00054845 | -0.00013695 | 1.7462e-08 | -5.1363e-07 | 0.00082773 | 0.00082792 | 0.00082792 | 0.98555 | -0.10086 | 0.98552 | -0.10109 | 0.30664
44 | -0.03026 | -0.0076049 | 0.030268 | 0.0076076 | 7.7426e-06 | 2.6743e-06 | 0.045672 | 0.045671 | 0.045672 | 0.98606 | -0.097273 | 0.98632 | -0.095435 | 8.4577
45 | 0.00021766 | 5.4108e-05 | -0.00021766 | -5.4325e-05 | 1.1509e-09 | -2.1731e-07 | 0.00032849 | 0.00032856 | 0.00032856 | 0.98553 | -0.10102 | 0.98553 | -0.10106 | 0.12169
46 | 0.029476 | 0.0074093 | -0.029472 | -0.0074076 | 4.8767e-06 | 1.6747e-06 | 0.044516 | 0.044516 | 0.044516 | 0.98547 | -0.10145 | 0.9853 | -0.10263 | 8.2437
47 | 0.00023791 | 5.9122e-05 | -0.00023791 | -5.9457e-05 | 2.1255e-09 | -3.3577e-07 | 0.00035903 | 0.00035915 | 0.00035915 | 0.98552 | -0.10109 | 0.98551 | -0.10116 | 0.13302
48 | -0.030433 | -0.0076491 | 0.030441 | 0.0076516 | 7.3789e-06 | 2.5517e-06 | 0.045921 | 0.045921 | 0.045921 | 0.98632 | -0.095435 | 0.98657 | -0.093694 | 8.5039
49 | 8.2027e-05 | 2.0332e-05 | -8.2027e-05 | -2.0558e-05 | 1.6995e-10 | -2.2633e-07 | 0.00012377 | 0.00012385 | 0.00012385 | 0.98553 | -0.10106 | 0.98552 | -0.10108 | 0.045871
50 | 0.029053 | 0.0073028 | -0.029035 | -0.0072964 | 1.8768e-05 | 6.4233e-06 | 0.043884 | 0.043885 | 0.043885 | 0.9853 | -0.10263 | 0.98465 | -0.10728 | 8.1268
51 | 0.00011895 | 2.9645e-05 | -0.00011895 | -2.9813e-05 | 2.6486e-10 | -1.6761e-07 | 0.00017955 | 0.00017961 | 0.00017961 | 0.98551 | -0.10116 | 0.98551 | -0.10117 | 0.066521
52 | 0.032089 | 0.0080751 | -0.032068 | -0.0080678 | 2.0852e-05 | 7.2815e-06 | 0.048237 | 0.048237 | 0.048237 | 0.99011 | -0.068753 | 0.98945 | -0.073411 | 8.9328
53 | -0.032089 | -0.0080751 | 0.032141 | 0.0080932 | 5.2016e-05 | 1.816e-05 | 0.048237 | 0.048236 | 0.048237 | 0.99011 | -0.068753 | 0.99177 | -0.057155 | 8.9327
54 | 0.031172 | 0.0078434 | -0.03113 | -0.0078288 | 4.1796e-05 | 1.4513e-05 | 0.04689 | 0.046891 | 0.046891 | 0.98945 | -0.073411 | 0.98808 | -0.083032 | 8.6835
55 | -0.030516 | -0.0076706 | 0.030528 | 0.0076747 | 1.1893e-05 | 4.1148e-06 | 0.046035 | 0.046035 | 0.046035 | 0.98657 | -0.093694 | 0.98697 | -0.090896 | 8.525
56 | -0.030711 | -0.0077205 | 0.030745 | 0.0077322 | 3.3675e-05 | 1.1664e-05 | 0.046311 | 0.04631 | 0.046311 | 0.98697 | -0.090896 | 0.98808 | -0.083032 | 8.576
57 | -0.00035922 | -8.9808e-05 | 0.00035922 | 8.9755e-05 | 7.8045e-10 | -5.3259e-08 | 0.0005439 | 0.00054388 | 0.0005439 | 0.98264 | -0.12153 | 0.98264 | -0.12151 | 0.20144
58 | 0.00035922 | 8.9808e-05 | -0.00035922 | -9.0029e-05 | 3.2317e-09 | -2.2049e-07 | 0.0005439 | 0.00054398 | 0.00054398 | 0.98264 | -0.12153 | 0.98263 | -0.12159 | 0.20147
59 | 0.027752 | 0.0069702 | -0.027675 | -0.006944 | 7.7226e-05 | 2.6163e-05 | 0.042031 | 0.042032 | 0.042032 | 0.98264 | -0.12151 | 0.97982 | -0.14157 | 7.7837
60 | -0.028112 | -0.0070599 | 0.028142 | 0.0070704 | 3.0683e-05 | 1.0425e-05 | 0.042575 | 0.042574 | 0.042575 | 0.98264 | -0.12151 | 0.98374 | -0.11367 | 7.8842
61 | 0.028821 | 0.0072427 | -0.028796 | -0.0072342 | 2.511e-05 | 8.5796e-06 | 0.043561 | 0.043562 | 0.043562 | 0.98465 | -0.10728 | 0.98376 | -0.11354 | 8.067
62 | 0.027675 | 0.006944 | -0.02761 | -0.0069195 | 6.5538e-05 | 2.446e-05 | 0.042032 | 0.042032 | 0.042032 | 0.97982 | -0.14157 | 0.97742 | -0.15868 | 15.5675
63 | -0.028616 | -0.0071892 | 0.028617 | 0.0071893 | 5.0369e-07 | 1.7185e-07 | 0.043291 | 0.043291 | 0.043291 | 0.98374 | -0.11367 | 0.98376 | -0.11354 | 8.0169
64 | 0.010073 | 0.0025245 | -0.010065 | -0.0025221 | 8.1084e-06 | 2.4266e-06 | 0.015335 | 0.015335 | 0.015335 | 0.97742 | -0.15868 | 0.97661 | -0.1645 | 5.6798

## res_trafo
| p_hv_mw | q_hv_mvar | p_lv_mw | q_lv_mvar | pl_mw | ql_mvar | i_hv_ka | i_lv_ka | vm_hv_pu | va_hv_degree | vm_lv_pu | va_lv_degree | loading_percent
0 | 2.5187e-16 | 8.8016e-16 | 0.00079998 | 7.4552e-08 | 0.00079998 | 7.4552e-08 | 2.6429e-17 | 0.0011547 | 0.99998 | 149.9947 | 1 | 0 | 0.31999

## res_ext_grid
| p_mw | q_mvar
0 | 0.05765 | 0.014361

## res_load
| p_mw | q_mvar
0 | 0.00020863 | 5.2287e-05
1 | 0.00011035 | 2.7657e-05
2 | 0.00075039 | 0.00018807
3 | 0.00014538 | 3.6435e-05
4 | 0.00037109 | 9.3004e-05
5 | 0.00061889 | 0.00015511
6 | 0.00011402 | 2.8577e-05
7 | 0.00045055 | 0.00011292
8 | 0.00031977 | 8.0142e-05
9 | 0.00044428 | 0.00011135
10 | 0.00049903 | 0.00012507
11 | 0.0013932 | 0.00034918
12 | 0.0011918 | 0.00029868
13 | 0.00029666 | 7.4351e-05
14 | 0.00042792 | 0.00010725
15 | 0.00011431 | 2.8649e-05
16 | 0.0030373 | 0.00076123
17 | 0.0094132 | 0.0023592
18 | 0.00085341 | 0.00021388
19 | 0.00062142 | 0.00015574
20 | 0.00022385 | 5.6102e-05
21 | 0.00065169 | 0.00016333
22 | 0.00070901 | 0.0001777
23 | 0.0025407 | 0.00063676
24 | 0.0016856 | 0.00042244
25 | 0.0057997 | 0.0014536
26 | 0.00031054 | 7.783e-05
27 | 0.00016547 | 4.147e-05
28 | 0.00013564 | 3.3994e-05
29 | 0.00041816 | 0.0001048
30 | 0.00011895 | 2.9812e-05
31 | 0.00089554 | 0.00022444
32 | 0.00096881 | 0.00024281
33 | 7.5601e-05 | 1.8947e-05
34 | 0.00018294 | 4.585e-05
35 | 0.00038555 | 9.6627e-05
36 | 0.00011895 | 2.9813e-05
37 | 0.00035922 | 9.0029e-05
38 | 8.2027e-05 | 2.0558e-05
39 | 0.00021391 | 5.3612e-05
40 | 0.0004741 | 0.00011882
41 | 0.017536 | 0.004395
42 | 0.00017885 | 4.4824e-05

## dtypes
| element | column | dtype
0 | bus | name | object
1 | bus | vn_kv | float64
2 | bus | type | object
3 | bus | zone | object
4 | bus | in_service | bool
5 | load | name | object
6 | load | bus | uint32
7 | load | p_mw | float64
8 | load | q_mvar | float64
9 | load | const_z_percent | float64
10 | load | const_i_percent | float64
11 | load | sn_mva | float64
12 | load | scaling | float64
13 | load | in_service | bool
14 | load | type | object
15 | ext_grid | name | object
16 | ext_grid | bus | uint32
17 | ext_grid | vm_pu | float64
18 | ext_grid | va_degree | float64
19 | ext_grid | slack_weight | float64
20 | ext_grid | in_service | bool
21 | line | name | object
22 | line | std_type | object
23 | line | from_bus | uint32
24 | line | to_bus | uint32
25 | line | length_km | float64
26 | line | r_ohm_per_km | float64
27 | line | x_ohm_per_km | float64
28 | line | c_nf_per_km | float64
29 | line | g_us_per_km | float64
30 | line | max_i_ka | float64
31 | line | df | float64
32 | line | parallel | uint32
33 | line | type | object
34 | line | in_service | bool
35 | trafo | name | object
36 | trafo | std_type | object
37 | trafo | hv_bus | uint32
38 | trafo | lv_bus | uint32
39 | trafo | sn_mva | float64
40 | trafo | vn_hv_kv | float64
41 | trafo | vn_lv_kv | float64
42 | trafo | vk_percent | float64
43 | trafo | vkr_percent | float64
44 | trafo | pfe_kw | float64
45 | trafo | i0_percent | float64
46 | trafo | shift_degree | float64
47 | trafo | tap_side | object
48 | trafo | tap_neutral | int32
49 | trafo | tap_min | int32
50 | trafo | tap_max | int32
51 | trafo | tap_step_percent | float64
52 | trafo | tap_step_degree | float64
53 | trafo | tap_pos | int32
54 | trafo | tap_phase_shifter | bool
55 | trafo | parallel | uint32
56 | trafo | df | float64
57 | trafo | in_service | bool
58 | line_geodata | coords | object
59 | bus_geodata | x | float64
60 | bus_geodata | y | float64
61 | bus_geodata | coords | object
62 | res_bus | vm_pu | float64
63 | res_bus | va_degree | float64
64 | res_bus | p_mw | float64
65 | res_bus | q_mvar | float64
66 | res_line | p_from_mw | float64
67 | res_line | q_from_mvar | float64
68 | res_line | p_to_mw | float64
69 | res_line | q_to_mvar | float64
70 | res_line | pl_mw | float64
71 | res_line | ql_mvar | float64
72 | res_line | i_from_ka | float64
73 | res_line | i_to_ka | float64
74 | res_line | i_ka | float64
75 | res_line | vm_from_pu | float64
76 | res_line | va_from_degree | float64
77 | res_line | vm_to_pu | float64
78 | res_line | va_to_degree | float64
79 | res_line | loading_percent | float64
80 | res_trafo | p_hv_mw | float64
81 | res_trafo | q_hv_mvar | float64
82 | res_trafo | p_lv_mw | float64
83 | res_trafo | q_lv_mvar | float64
84 | res_trafo | pl_mw | float64
85 | res_trafo | ql_mvar | float64
86 | res_trafo | i_hv_ka | float64
87 | res_trafo | i_lv_ka | float64
88 | res_trafo | vm_hv_pu | float64
89 | res_trafo | va_hv_degree | float64
90 | res_trafo | vm_lv_pu | float64
91 | res_trafo | va_lv_degree | float64
92 | res_trafo | loading_percent | float64
93 | res_ext_grid | p_mw | float64
94 | res_ext_grid | q_mvar | float64
95 | res_load | p_mw | float64
96 | res_load | q_mvar | float64

## parameters
| version | format_version | converged | OPF_converged | name | f_hz | sn_mva
0 | 2.14.6 | 2.14.0 | TRUE | FALSE |  | 50 | 1