## bus
| name | vn_kv | type | zone | in_service
0 | bus_LV_1136-12_0_1_node_0 | 0.4 | n |  | TRUE
1 | bus_LV_1136-12_0_1_node_1 | 0.4 | n |  | TRUE
2 | bus_LV_1136-12_0_1_node_2 | 0.4 | n |  | TRUE
3 | bus_LV_1136-12_0_1_node_3 | 0.4 | n |  | TRUE
4 | bus_LV_1136-12_0_1_node_5 | 0.4 | n |  | TRUE
5 | bus_LV_1136-12_0_1_node_6 | 0.4 | n |  | TRUE
6 | bus_LV_1136-12_0_1_node_4 | 0.4 | n |  | TRUE
7 | bus_LV_1136-12_0_1_node_47 | 0.4 | n |  | TRUE
8 | bus_LV_1136-12_0_1_node_53 | 0.4 | n |  | TRUE
9 | bus_LV_1136-12_0_1_node_46 | 0.4 | n |  | TRUE
10 | bus_LV_1136-12_0_1_node_55 | 0.4 | n |  | TRUE
11 | bus_LV_1136-12_0_1_node_37 | 0.4 | n |  | TRUE
12 | bus_LV_1136-12_0_1_node_7 | 0.4 | n |  | TRUE
13 | bus_LV_1136-12_0_1_node_22 | 0.4 | n |  | TRUE
14 | bus_LV_1136-12_0_1_node_23 | 0.4 | n |  | TRUE
15 | bus_LV_1136-12_0_1_node_9 | 0.4 | n |  | TRUE
16 | bus_LV_1136-12_0_1_node_12 | 0.4 | n |  | TRUE
17 | bus_LV_1136-12_0_1_node_13 | 0.4 | n |  | TRUE
18 | bus_LV_1136-12_0_1_node_32 | 0.4 | n |  | TRUE
19 | bus_LV_1136-12_0_1_node_10 | 0.4 | n |  | TRUE
20 | bus_LV_1136-12_0_1_node_8 | 0.4 | n |  | TRUE
21 | bus_LV_1136-12_0_1_node_11 | 0.4 | n |  | TRUE
22 | bus_LV_1136-12_0_1_node_14 | 0.4 | n |  | TRUE
23 | bus_LV_1136-12_0_1_node_51 | 0.4 | n |  | TRUE
24 | bus_LV_1136-12_0_1_node_24 | 0.4 | n |  | TRUE
25 | bus_LV_1136-12_0_1_node_49 | 0.4 | n |  | TRUE
26 | bus_LV_1136-12_0_1_node_15 | 0.4 | n |  | TRUE
27 | bus_LV_1136-12_0_1_node_16 | 0.4 | n |  | TRUE
28 | bus_LV_1136-12_0_1_node_18 | 0.4 | n |  | TRUE
29 | bus_LV_1136-12_0_1_node_25 | 0.4 | n |  | TRUE
30 | bus_LV_1136-12_0_1_node_28 | 0.4 | n |  | TRUE
31 | bus_LV_1136-12_0_1_node_56 | 0.4 | n |  | TRUE
32 | bus_LV_1136-12_0_1_node_19 | 0.4 | n |  | TRUE
33 | bus_LV_1136-12_0_1_node_20 | 0.4 | n |  | TRUE
34 | bus_LV_1136-12_0_1_node_48 | 0.4 | n |  | TRUE
35 | bus_LV_1136-12_0_1_node_21 | 0.4 | n |  | TRUE
36 | bus_LV_1136-12_0_1_node_57 | 0.4 | n |  | TRUE
37 | bus_LV_1136-12_0_1_node_33 | 0.4 | n |  | TRUE
38 | bus_LV_1136-12_0_1_node_39 | 0.4 | n |  | TRUE
39 | bus_LV_1136-12_0_1_node_69 | 0.4 | n |  | TRUE
40 | bus_LV_1136-12_0_1_node_72 | 0.4 | n |  | TRUE
41 | bus_LV_1136-12_0_1_node_65 | 0.4 | n |  | TRUE
42 | bus_LV_1136-12_0_1_node_63 | 0.4 | n |  | TRUE
43 | bus_LV_1136-12_0_1_node_66 | 0.4 | n |  | TRUE
44 | bus_LV_1136-12_0_1_node_67 | 0.4 | n |  | TRUE
45 | bus_LV_1136-12_0_1_node_73 | 0.4 | n |  | TRUE
46 | bus_LV_1136-12_0_1_node_29 | 0.4 | n |  | TRUE
47 | bus_LV_1136-12_0_1_node_30 | 0.4 | n |  | TRUE
48 | bus_LV_1136-12_0_1_node_31 | 0.4 | n |  | TRUE
49 | bus_LV_1136-12_0_1_node_40 | 0.4 | n |  | TRUE
50 | bus_LV_1136-12_0_1_node_54 | 0.4 | n |  | TRUE
51 | bus_LV_1136-12_0_1_node_52 | 0.4 | n |  | TRUE
52 | bus_LV_1136-12_0_1_node_34 | 0.4 | n |  | TRUE
53 | bus_LV_1136-12_0_1_node_36 | 0.4 | n |  | TRUE
54 | bus_LV_1136-12_0_1_node_38 | 0.4 | n |  | TRUE
55 | bus_LV_1136-12_0_1_node_50 | 0.4 | n |  | TRUE
56 | bus_LV_1136-12_0_1_node_62 | 0.4 | n |  | TRUE
57 | bus_LV_1136-12_0_1_node_64 | 0.4 | n |  | TRUE
58 | bus_LV_1136-12_0_1_node_74 | 0.4 | n |  | TRUE
59 | bus_LV_1136-12_0_1_node_76 | 0.4 | n |  | TRUE
60 | bus_LV_1136-12_0_1_node_75 | 0.4 | n |  | TRUE
61 | bus_LV_1136-12_0_1_node_68 | 0.4 | n |  | TRUE
62 | bus_LV_1136-12_0_1_node_70 | 0.4 | n |  | TRUE
63 | bus_LV_1136-12_0_1_node_71 | 0.4 | n |  | TRUE
64 | bus_MV_0_node_54 | 20 | n |  | TRUE

## load
| name | bus | p_mw | q_mvar | const_z_percent | const_i_percent | sn_mva | scaling | in_service | type
0 | LV_1136-12_0_1_load_0 | 0 | 0.00086045 | 0.00021565 | 0 | 0 |  | 1 | TRUE | wye
1 | LV_1136-12_0_1_load_1 | 1 | 0.00036456 | 9.1368e-05 | 0 | 0 |  | 1 | TRUE | wye
2 | LV_1136-12_0_1_load_2 | 2 | 0.00028349 | 7.1049e-05 | 0 | 0 |  | 1 | TRUE | wye
3 | LV_1136-12_0_1_load_5 | 4 | 0.00035212 | 8.8249e-05 | 0 | 0 |  | 1 | TRUE | wye
4 | LV_1136-12_0_1_load_4 | 6 | 0.00013192 | 3.3061e-05 | 0 | 0 |  | 1 | TRUE | wye
5 | LV_1136-12_0_1_load_47 | 7 | 7.2342e-05 | 1.8131e-05 | 0 | 0 |  | 1 | TRUE | wye
6 | LV_1136-12_0_1_load_53 | 8 | 0.00018749 | 4.699e-05 | 0 | 0 |  | 1 | TRUE | wye
7 | LV_1136-12_0_1_load_46 | 9 | 0.00016878 | 4.2301e-05 | 0 | 0 |  | 1 | TRUE | wye
8 | LV_1136-12_0_1_load_55 | 10 | 0.0002772 | 6.9474e-05 | 0 | 0 |  | 1 | TRUE | wye
9 | LV_1136-12_0_1_load_7 | 12 | 5.9699e-05 | 1.4962e-05 | 0 | 0 |  | 1 | TRUE | wye
10 | LV_1136-12_0_1_load_22 | 13 | 0.0024598 | 0.0006165 | 0 | 0 |  | 1 | TRUE | wye
11 | LV_1136-12_0_1_load_23 | 14 | 0.0062623 | 0.0015695 | 0 | 0 |  | 1 | TRUE | wye
12 | LV_1136-12_0_1_load_12 | 16 | 0.00036492 | 9.1457e-05 | 0 | 0 |  | 1 | TRUE | wye
13 | LV_1136-12_0_1_load_13 | 17 | 0.00045687 | 0.0001145 | 0 | 0 |  | 1 | TRUE | wye
14 | LV_1136-12_0_1_load_32 | 18 | 0.0028685 | 0.00071892 | 0 | 0 |  | 1 | TRUE | wye
15 | LV_1136-12_0_1_load_10 | 19 | 0.00047141 | 0.00011815 | 0 | 0 |  | 1 | TRUE | wye
16 | LV_1136-12_0_1_load_11 | 21 | 0.0003151 | 7.8973e-05 | 0 | 0 |  | 1 | TRUE | wye
17 | LV_1136-12_0_1_load_14 | 22 | 0.00011236 | 2.8159e-05 | 0 | 0 |  | 1 | TRUE | wye
18 | LV_1136-12_0_1_load_51 | 23 | 0.00021787 | 5.4604e-05 | 0 | 0 |  | 1 | TRUE | wye
19 | LV_1136-12_0_1_load_15 | 26 | 9.0127e-05 | 2.2588e-05 | 0 | 0 |  | 1 | TRUE | wye
20 | LV_1136-12_0_1_load_16 | 27 | 9.8026e-05 | 2.4568e-05 | 0 | 0 |  | 1 | TRUE | wye
21 | LV_1136-12_0_1_load_18 | 28 | 4.5851e-05 | 1.1491e-05 | 0 | 0 |  | 1 | TRUE | wye
22 | LV_1136-12_0_1_load_19 | 32 | 8.6096e-05 | 2.1578e-05 | 0 | 0 |  | 1 | TRUE | wye
23 | LV_1136-12_0_1_load_20 | 33 | 0.00031304 | 7.8454e-05 | 0 | 0 |  | 1 | TRUE | wye
24 | LV_1136-12_0_1_load_21 | 35 | 0.00049234 | 0.00012339 | 0 | 0 |  | 1 | TRUE | wye
25 | LV_1136-12_0_1_load_33 | 37 | 0.001011 | 0.00025339 | 0 | 0 |  | 1 | TRUE | wye
26 | LV_1136-12_0_1_load_39 | 38 | 0.00019789 | 4.9596e-05 | 0 | 0 |  | 1 | TRUE | wye
27 | LV_1136-12_0_1_load_69 | 39 | 0.00065014 | 0.00016294 | 0 | 0 |  | 1 | TRUE | wye
28 | LV_1136-12_0_1_load_72 | 40 | 0.0002912 | 7.2981e-05 | 0 | 0 |  | 1 | TRUE | wye
29 | LV_1136-12_0_1_load_65 | 41 | 0.00013049 | 3.2704e-05 | 0 | 0 |  | 1 | TRUE | wye
30 | LV_1136-12_0_1_load_63 | 42 | 0.00049261 | 0.00012346 | 0 | 0 |  | 1 | TRUE | wye
31 | LV_1136-12_0_1_load_66 | 43 | 0.00031375 | 7.8634e-05 | 0 | 0 |  | 1 | TRUE | wye
32 | LV_1136-12_0_1_load_73 | 45 | 4.6672e-05 | 1.1697e-05 | 0 | 0 |  | 1 | TRUE | wye
33 | LV_1136-12_0_1_load_29 | 46 | 9.8646e-05 | 2.4723e-05 | 0 | 0 |  | 1 | TRUE | wye
34 | LV_1136-12_0_1_load_30 | 47 | 0.00068583 | 0.00017189 | 0 | 0 |  | 1 | TRUE | wye
35 | LV_1136-12_0_1_load_54 | 50 | 0.00010347 | 2.5932e-05 | 0 | 0 |  | 1 | TRUE | wye
36 | LV_1136-12_0_1_load_52 | 51 | 0.00035116 | 8.8009e-05 | 0 | 0 |  | 1 | TRUE | wye
37 | LV_1136-12_0_1_load_34 | 52 | 0.0011059 | 0.00027715 | 0 | 0 |  | 1 | TRUE | wye
38 | LV_1136-12_0_1_load_38 | 54 | 0.00013837 | 3.4679e-05 | 0 | 0 |  | 1 | TRUE | wye
39 | LV_1136-12_0_1_load_50 | 55 | 0.00020626 | 5.1694e-05 | 0 | 0 |  | 1 | TRUE | wye
40 | LV_1136-12_0_1_load_62 | 56 | 0.00032532 | 8.1532e-05 | 0 | 0 |  | 1 | TRUE | wye
41 | LV_1136-12_0_1_load_64 | 57 | 9.0201e-05 | 2.2607e-05 | 0 | 0 |  | 1 | TRUE | wye
42 | LV_1136-12_0_1_load_74 | 58 | 0.00015237 | 3.8187e-05 | 0 | 0 |  | 1 | TRUE | wye
43 | LV_1136-12_0_1_load_76 | 59 | 0.00073479 | 0.00018415 | 0 | 0 |  | 1 | TRUE | wye
44 | LV_1136-12_0_1_load_75 | 60 | 0.00059875 | 0.00015006 | 0 | 0 |  | 1 | TRUE | wye
45 | LV_1136-12_0_1_load_68 | 61 | 7.9246e-05 | 1.9861e-05 | 0 | 0 |  | 1 | TRUE | wye
46 | LV_1136-12_0_1_load_70 | 62 | 7.9004e-05 | 1.98e-05 | 0 | 0 |  | 1 | TRUE | wye
47 | LV_1136-12_0_1_load_71 | 63 | 0.00041516 | 0.00010405 | 0 | 0 |  | 1 | TRUE | wye

## ext_grid
| name | bus | vm_pu | va_degree | slack_weight | in_service
0 |  | 50 | 1 | 0 | 1 | TRUE

## line
| name | std_type | from_bus | to_bus | length_km | r_ohm_per_km | x_ohm_per_km | c_nf_per_km | g_us_per_km | max_i_ka | df | parallel | type | in_service
0 | LV_1136-12_0_1_line_0 | NAYY 4x150 SE | 0 | 1 | 0.00087204 | 0.208 | 0.08 | 261 | 0 | 0.27 | 1 | 1 | cs | TRUE
1 | LV_1136-12_0_1_line_1 | NAYY 4x150 SE | 0 | 2 | 0.027539 | 0.208 | 0.08 | 261 | 0 | 0.27 | 1 | 1 | cs | TRUE
2 | LV_1136-12_0_1_line_2 | NAYY 4x150 SE | 2 | 3 | 0.061868 | 0.208 | 0.08 | 261 | 0 | 0.27 | 1 | 1 | cs | TRUE
3 | LV_1136-12_0_1_line_3 | NAYY 4x150 SE | 3 | 5 | 0.32187 | 0.208 | 0.08 | 261 | 0 | 0.27 | 1 | 1 | cs | TRUE
4 | LV_1136-12_0_1_line_4 | NAYY 4x150 SE | 4 | 5 | 0.033459 | 0.208 | 0.08 | 261 | 0 | 0.27 | 1 | 1 | cs | TRUE
5 | LV_1136-12_0_1_line_5 | NAYY 4x150 SE | 4 | 6 | 0.03584 | 0.208 | 0.08 | 261 | 0 | 0.27 | 1 | 1 | cs | TRUE
6 | LV_1136-12_0_1_line_6 | NAYY 4x150 SE | 5 | 12 | 0.0032256 | 0.208 | 0.08 | 261 | 0 | 0.27 | 1 | 1 | cs | TRUE
7 | LV_1136-12_0_1_line_7 | NAYY 4x150 SE | 7 | 8 | 0.31019 | 0.208 | 0.08 | 261 | 0 | 0.27 | 1 | 1 | cs | TRUE
8 | LV_1136-12_0_1_line_8 | NAYY 4x150 SE | 7 | 9 | 0.024052 | 0.208 | 0.08 | 261 | 0 | 0.27 | 1 | 1 | cs | TRUE
9 | LV_1136-12_0_1_line_9 | NAYY 4x150 SE | 8 | 51 | 0.0056416 | 0.208 | 0.08 | 261 | 0 | 0.27 | 1 | 1 | cs | TRUE
10 | LV_1136-12_0_1_line_10 | NAYY 4x150 SE | 9 | 34 | 0.035957 | 0.208 | 0.08 | 261 | 0 | 0.27 | 1 | 1 | cs | TRUE
11 | LV_1136-12_0_1_line_11 | NAYY 4x150 SE | 10 | 11 | 0.079878 | 0.208 | 0.08 | 261 | 0 | 0.27 | 1 | 1 | cs | TRUE
12 | LV_1136-12_0_1_line_12 | NAYY 4x150 SE | 11 | 55 | 0.02339 | 0.208 | 0.08 | 261 | 0 | 0.27 | 1 | 1 | cs | TRUE
13 | LV_1136-12_0_1_line_13 | NAYY 4x150 SE | 12 | 20 | 0.074217 | 0.208 | 0.08 | 261 | 0 | 0.27 | 1 | 1 | cs | TRUE
14 | LV_1136-12_0_1_line_14 | NAYY 4x150 SE | 13 | 14 | 0.0087829 | 0.208 | 0.08 | 261 | 0 | 0.27 | 1 | 1 | cs | TRUE
15 | LV_1136-12_0_1_line_15 | NAYY 4x150 SE | 13 | 15 | 0.38616 | 0.208 | 0.08 | 261 | 0 | 0.27 | 1 | 1 | cs | TRUE
16 | LV_1136-12_0_1_line_16 | NAYY 4x150 SE | 14 | 24 | 0.022145 | 0.208 | 0.08 | 261 | 0 | 0.27 | 1 | 1 | cs | TRUE
17 | LV_1136-12_0_1_line_17 | NAYY 4x150 SE | 15 | 20 | 0.091501 | 0.208 | 0.08 | 261 | 0 | 0.27 | 1 | 1 | cs | TRUE
18 | LV_1136-12_0_1_line_18 | NAYY 4x150 SE | 16 | 17 | 0.01053 | 0.208 | 0.08 | 261 | 0 | 0.27 | 1 | 1 | cs | TRUE
19 | LV_1136-12_0_1_line_19 | NAYY 4x150 SE | 16 | 18 | 0.33969 | 0.208 | 0.08 | 261 | 0 | 0.27 | 1 | 1 | cs | TRUE
20 | LV_1136-12_0_1_line_20 | NAYY 4x150 SE | 16 | 19 | 0.29036 | 0.208 | 0.08 | 261 | 0 | 0.27 | 1 | 1 | cs | TRUE
21 | LV_1136-12_0_1_line_21 | NAYY 4x150 SE | 18 | 24 | 0.21622 | 0.208 | 0.08 | 261 | 0 | 0.27 | 1 | 1 | cs | TRUE
22 | LV_1136-12_0_1_line_22 | NAYY 4x150 SE | 19 | 21 | 0.0011703 | 0.208 | 0.08 | 261 | 0 | 0.27 | 1 | 1 | cs | TRUE
23 | LV_1136-12_0_1_line_23 | NAYY 4x150 SE | 21 | 22 | 0.025247 | 0.208 | 0.08 | 261 | 0 | 0.27 | 1 | 1 | cs | TRUE
24 | LV_1136-12_0_1_line_24 | NAYY 4x150 SE | 22 | 23 | 0.010715 | 0.208 | 0.08 | 261 | 0 | 0.27 | 1 | 1 | cs | TRUE
25 | LV_1136-12_0_1_line_25 | NAYY 4x150 SE | 23 | 25 | 0.014208 | 0.208 | 0.08 | 261 | 0 | 0.27 | 1 | 1 | cs | TRUE
26 | LV_1136-12_0_1_line_26 | NAYY 4x150 SE | 24 | 37 | 0.033453 | 0.208 | 0.08 | 261 | 0 | 0.27 | 1 | 1 | cs | TRUE
27 | LV_1136-12_0_1_line_27 | NAYY 4x150 SE | 25 | 54 | 0.0085522 | 0.208 | 0.08 | 261 | 0 | 0.27 | 1 | 1 | cs | TRUE
28 | LV_1136-12_0_1_line_28 | NAYY 4x150 SE | 25 | 55 | 0.08371 | 0.208 | 0.08 | 261 | 0 | 0.27 | 1 | 1 | cs | TRUE
29 | LV_1136-12_0_1_line_29 | NAYY 4x150 SE | 26 | 27 | 0.01199 | 0.208 | 0.08 | 261 | 0 | 0.27 | 1 | 1 | cs | TRUE
30 | LV_1136-12_0_1_line_30 | NAYY 4x150 SE | 27 | 28 | 0.014269 | 0.208 | 0.08 | 261 | 0 | 0.27 | 1 | 1 | cs | TRUE
31 | LV_1136-12_0_1_line_31 | NAYY 4x150 SE | 28 | 29 | 0.13693 | 0.208 | 0.08 | 261 | 0 | 0.27 | 1 | 1 | cs | TRUE
32 | LV_1136-12_0_1_line_32 | NAYY 4x150 SE | 29 | 30 | 0.039587 | 0.208 | 0.08 | 261 | 0 | 0.27 | 1 | 1 | cs | TRUE
33 | LV_1136-12_0_1_line_33 | NAYY 4x150 SE | 29 | 31 | 0.25209 | 0.208 | 0.08 | 261 | 0 | 0.27 | 1 | 1 | cs | TRUE
34 | LV_1136-12_0_1_line_34 | NAYY 4x150 SE | 30 | 39 | 0.088835 | 0.208 | 0.08 | 261 | 0 | 0.27 | 1 | 1 | cs | TRUE
35 | LV_1136-12_0_1_line_35 | NAYY 4x150 SE | 30 | 40 | 0.033183 | 0.208 | 0.08 | 261 | 0 | 0.27 | 1 | 1 | cs | TRUE
36 | LV_1136-12_0_1_line_36 | NAYY 4x150 SE | 31 | 36 | 0.03776 | 0.208 | 0.08 | 261 | 0 | 0.27 | 1 | 1 | cs | TRUE
37 | LV_1136-12_0_1_line_37 | NAYY 4x150 SE | 31 | 35 | 0.03512 | 0.208 | 0.08 | 261 | 0 | 0.27 | 1 | 1 | cs | TRUE
38 | LV_1136-12_0_1_line_38 | NAYY 4x150 SE | 32 | 33 | 0.037059 | 0.208 | 0.08 | 261 | 0 | 0.27 | 1 | 1 | cs | TRUE
39 | LV_1136-12_0_1_line_39 | NAYY 4x150 SE | 32 | 34 | 0.661 | 0.208 | 0.08 | 261 | 0 | 0.27 | 1 | 1 | cs | TRUE
40 | LV_1136-12_0_1_line_40 | NAYY 4x150 SE | 33 | 35 | 0.00504 | 0.208 | 0.08 | 261 | 0 | 0.27 | 1 | 1 | cs | TRUE
41 | LV_1136-12_0_1_line_41 | NAYY 4x150 SE | 36 | 41 | 0.10701 | 0.208 | 0.08 | 261 | 0 | 0.27 | 1 | 1 | cs | TRUE
42 | LV_1136-12_0_1_line_42 | NAYY 4x150 SE | 37 | 38 | 0.028696 | 0.208 | 0.08 | 261 | 0 | 0.27 | 1 | 1 | cs | TRUE
43 | LV_1136-12_0_1_line_43 | NAYY 4x150 SE | 38 | 48 | 0.030198 | 0.208 | 0.08 | 261 | 0 | 0.27 | 1 | 1 | cs | TRUE
44 | LV_1136-12_0_1_line_44 | NAYY 4x150 SE | 39 | 44 | 0.019434 | 0.208 | 0.08 | 261 | 0 | 0.27 | 1 | 1 | cs | TRUE
45 | LV_1136-12_0_1_line_45 | NAYY 4x150 SE | 40 | 45 | 0.020119 | 0.208 | 0.08 | 261 | 0 | 0.27 | 1 | 1 | cs | TRUE
46 | LV_1136-12_0_1_line_46 | NAYY 4x150 SE | 41 | 42 | 0.025521 | 0.208 | 0.08 | 261 | 0 | 0.27 | 1 | 1 | cs | TRUE
47 | LV_1136-12_0_1_line_47 | NAYY 4x150 SE | 42 | 56 | 0.0074636 | 0.208 | 0.08 | 261 | 0 | 0.27 | 1 | 1 | cs | TRUE
48 | LV_1136-12_0_1_line_48 | NAYY 4x150 SE | 43 | 44 | 0.031043 | 0.208 | 0.08 | 261 | 0 | 0.27 | 1 | 1 | cs | TRUE
49 | LV_1136-12_0_1_line_49 | NAYY 4x150 SE | 44 | 61 | 0.014906 | 0.208 | 0.08 | 261 | 0 | 0.27 | 1 | 1 | cs | TRUE
50 | LV_1136-12_0_1_line_50 | NAYY 4x150 SE | 45 | 58 | 0.016373 | 0.208 | 0.08 | 261 | 0 | 0.27 | 1 | 1 | cs | TRUE
51 | LV_1136-12_0_1_line_51 | NAYY 4x150 SE | 46 | 47 | 0.010279 | 0.208 | 0.08 | 261 | 0 | 0.27 | 1 | 1 | cs | TRUE
52 | LV_1136-12_0_1_line_52 | NAYY 4x150 SE | 47 | 48 | 0.026033 | 0.208 | 0.08 | 261 | 0 | 0.27 | 1 | 1 | cs | TRUE
53 | LV_1136-12_0_1_line_53 | NAYY 4x150 SE | 48 | 49 | 0.022075 | 0.208 | 0.08 | 261 | 0 | 0.27 | 1 | 1 | cs | TRUE
54 | LV_1136-12_0_1_line_54 | NAYY 4x150 SE | 49 | 50 | 0.011186 | 0.208 | 0.08 | 261 | 0 | 0.27 | 1 | 1 | cs | TRUE
55 | LV_1136-12_0_1_line_55 | NAYY 4x150 SE | 49 | 51 | 0.035036 | 0.208 | 0.08 | 261 | 0 | 0.27 | 1 | 1 | cs | TRUE
56 | LV_1136-12_0_1_line_56 | NAYY 4x150 SE | 52 | 53 | 0.035464 | 0.208 | 0.08 | 261 | 0 | 0.27 | 1 | 1 | cs | TRUE
57 | LV_1136-12_0_1_line_57 | NAYY 4x150 SE | 53 | 54 | 0.049032 | 0.208 | 0.08 | 261 | 0 | 0.27 | 1 | 1 | cs | TRUE
58 | LV_1136-12_0_1_line_58 | NAYY 4x150 SE | 56 | 57 | 0.056884 | 0.208 | 0.08 | 261 | 0 | 0.27 | 1 | 1 | cs | TRUE
59 | LV_1136-12_0_1_line_59 | NAYY 4x150 SE | 58 | 59 | 0.012493 | 0.208 | 0.08 | 261 | 0 | 0.27 | 1 | 1 | cs | TRUE
60 | LV_1136-12_0_1_line_60 | NAYY 4x150 SE | 59 | 60 | 0.046743 | 0.208 | 0.08 | 261 | 0 | 0.27 | 1 | 1 | cs | TRUE
61 | LV_1136-12_0_1_line_61 | NAYY 4x150 SE | 61 | 62 | 0.017058 | 0.208 | 0.08 | 261 | 0 | 0.27 | 1 | 1 | cs | TRUE
62 | LV_1136-12_0_1_line_62 | NAYY 4x150 SE | 62 | 63 | 0.056762 | 0.208 | 0.08 | 261 | 0 | 0.27 | 1 | 1 | cs | TRUE

## trafo
| name | std_type | hv_bus | lv_bus | sn_mva | vn_hv_kv | vn_lv_kv | vk_percent | vkr_percent | pfe_kw | i0_percent | shift_degree | tap_side | tap_neutral | tap_min | tap_max | tap_step_percent | tap_step_degree | tap_pos | tap_phase_shifter | parallel | df | in_service
0 | LV_1136-12_0_1_trafo_54 | 0.25 MVA 20/0.4 kV | 64 | 50 | 0.25 | 20 | 0.4 | 6 | 1.44 | 0.8 | 0.32 | 150 | hv | 0 | -2 | 2 | 2.5 | 0 | 0 | FALSE | 1 | 1 | TRUE

## line_geodata
| x0 | y0 | x1 | y1 | x2 | y2 | x3 | y3 | x4 | y4 | x5 | y5 | x6 | y6 | x7 | y7 | x8 | y8 | x9 | y9 | x10 | y10
0 | 2647705.5219 | 1214814.8561 | 2647704.7837 | 1214814.3919
1 | 2647704.7837 | 1214814.3919 | 2647686.4261 | 1214802.8469 | 2647681.2808 | 1214800.0579
2 | 2647629.4182 | 1214767.4372 | 2647630.7106 | 1214770.1269 | 2647633.1006 | 1214772.3028 | 2647645.9572 | 1214780.9106 | 2647681.2808 | 1214800.0579
3 | 2647307.6879 | 1214777.0388 | 2647629.4182 | 1214767.4372
4 | 2647307.6879 | 1214777.0388 | 2647313.0625 | 1214796.4485 | 2647311.7756 | 1214805.4992 | 2647310.1359 | 1214809.3412
5 | 2647288.1378 | 1214837.363 | 2647308.0304 | 1214814.2747 | 2647310.1359 | 1214809.3412
6 | 2647307.6879 | 1214777.0388 | 2647306.4204 | 1214774.0726
7 | 2646982.1301 | 1214286.3501 | 2647250.0476 | 1214130.0198
8 | 2647263.4098 | 1214110.0215 | 2647250.9321 | 1214128.6713 | 2647250.0476 | 1214130.0198
9 | 2646976.7815 | 1214288.1312 | 2646979.9621 | 1214286.9588 | 2646982.1301 | 1214286.3501
10 | 2647281.5748 | 1214080.2409 | 2647281.8345 | 1214084.8457 | 2647279.9703 | 1214089.1001 | 2647265.9892 | 1214106.1661 | 2647263.4098 | 1214110.0215
11 | 2646561.9819 | 1214100.917 | 2646566.9989 | 1214110.0949 | 2646578.8883 | 1214128.1762 | 2646591.394 | 1214143.1827 | 2646611.1954 | 1214163.4382
12 | 2646561.9819 | 1214100.917 | 2646555.7826 | 1214111.8307 | 2646549.3019 | 1214120.5188
13 | 2647266.207 | 1214714.9176 | 2647273.4581 | 1214717.9768 | 2647281.0416 | 1214723.1734 | 2647285.7823 | 1214728.6809 | 2647293.7306 | 1214744.3754 | 2647306.4204 | 1214774.0726
14 | 2646913.1529 | 1214418.2858 | 2646906.0322 | 1214413.1444
15 | 2646913.1529 | 1214418.2858 | 2647214.2405 | 1214660.0847
16 | 2646888.078 | 1214400.1809 | 2646906.0322 | 1214413.1444
17 | 2647214.2405 | 1214660.0847 | 2647213.5667 | 1214667.4838 | 2647213.5206 | 1214673.3091 | 2647217.9887 | 1214691.1995 | 2647222.686 | 1214702.1988 | 2647226.8971 | 1214708.4247 | 2647233.0775 | 1214711.4754 | 2647239.4499 | 1214713.2936 | 2647256.819 | 1214714.1428 | 2647266.207 | 1214714.9176
18 | 2646404.4944 | 1214518.6541 | 2646402.2432 | 1214522.4665 | 2646397.9604 | 1214526.8144
19 | 2646404.4944 | 1214518.6541 | 2646741.7394 | 1214559.3579
20 | 2646497.4533 | 1214243.576 | 2646404.4944 | 1214518.6541
21 | 2646888.078 | 1214400.1809 | 2646741.7394 | 1214559.3579
22 | 2646497.7532 | 1214242.4448 | 2646497.4533 | 1214243.576
23 | 2646503.7055 | 1214217.9093 | 2646497.9358 | 1214241.7565 | 2646497.7532 | 1214242.4448
24 | 2646503.7055 | 1214217.9093 | 2646506.2251 | 1214207.4951
25 | 2646509.5663 | 1214193.6853 | 2646506.2251 | 1214207.4951
26 | 2646888.078 | 1214400.1809 | 2646898.5083 | 1214387.2775 | 2646907.4068 | 1214374.0841 | 2646907.8249 | 1214373.2343
27 | 2646509.5663 | 1214193.6853 | 2646503.024 | 1214188.1772
28 | 2646509.5663 | 1214193.6853 | 2646527.7638 | 1214151.8247 | 2646533.3399 | 1214141.9178 | 2646549.3019 | 1214120.5188
29 | 2646571.0225 | 1213853.1086 | 2646573.778 | 1213861.5343 | 2646575.4578 | 1213864.17
30 | 2646567.6228 | 1213839.2602 | 2646570.1802 | 1213850.533 | 2646571.0225 | 1213853.1086
31 | 2646504.147 | 1213726.6671 | 2646507.3991 | 1213729.4386 | 2646532.1324 | 1213747.6532 | 2646541.3975 | 1213755.6302 | 2646547.4787 | 1213762.793 | 2646552.0872 | 1213769.8553 | 2646556.8593 | 1213778.342 | 2646559.1668 | 1213784.3747 | 2646562.6716 | 1213796.6092 | 2646566.5823 | 1213834.6734 | 2646567.6228 | 1213839.2602
32 | 2646470.1693 | 1213712.4052 | 2646475.643 | 1213715.6831 | 2646486.5616 | 1213721.0379 | 2646491.1693 | 1213723.353 | 2646498.1567 | 1213727.3097 | 2646500.8358 | 1213729.5319 | 2646504.147 | 1213726.6671
33 | 2646504.147 | 1213726.6671 | 2646721.7765 | 1213599.4364
34 | 2646470.1693 | 1213712.4052 | 2646457.092 | 1213705.288 | 2646438.3652 | 1213692.1123 | 2646425.8415 | 1213688.9908 | 2646403.3563 | 1213684.4021 | 2646389.0479 | 1213679.2917
35 | 2646470.1693 | 1213712.4052 | 2646450.788 | 1213685.471
36 | 2646721.7765 | 1213599.4364 | 2646750.3855 | 1213583.4843 | 2646748.3553 | 1213578.9102
37 | 2646721.7765 | 1213599.4364 | 2646739.1391 | 1213615.0927 | 2646747.0654 | 1213623.7545
38 | 2646750.4679 | 1213627.4727 | 2646759.5411 | 1213637.3879 | 2646776.5331 | 1213653.7935
39 | 2646776.5331 | 1213653.7935 | 2647281.5748 | 1214080.2409
40 | 2646750.4679 | 1213627.4727 | 2646747.0654 | 1213623.7545
41 | 2646748.3553 | 1213578.9102 | 2646702.8761 | 1213482.0449
42 | 2646916.9345 | 1214346.2697 | 2646915.3036 | 1214349.1981 | 2646913.4088 | 1214353.5302 | 2646912.6786 | 1214356.5707 | 2646911.9177 | 1214361.5788 | 2646911.081 | 1214365.5968 | 2646909.946 | 1214368.9232 | 2646907.8249 | 1214373.2343
43 | 2646931.6276 | 1214319.8869 | 2646916.9345 | 1214346.2697
44 | 2646372.6057 | 1213669.2319 | 2646378.8476 | 1213674.3389 | 2646385.7909 | 1213678.1285 | 2646389.0479 | 1213679.2917
45 | 2646450.788 | 1213685.471 | 2646445.6879 | 1213678.3834 | 2646440.8382 | 1213668.0807
46 | 2646687.5917 | 1213462.5397 | 2646697.0957 | 1213469.7333 | 2646702.8761 | 1213482.0449
47 | 2646681.6406 | 1213458.0353 | 2646687.5917 | 1213462.5397
48 | 2646372.6057 | 1213669.2319 | 2646356.6672 | 1213681.3374 | 2646353.8035 | 1213685.2619 | 2646352.5099 | 1213690.4438 | 2646352.5194 | 1213691.2726
49 | 2646372.6057 | 1213669.2319 | 2646367.0426 | 1213661.8176 | 2646362.6557 | 1213658.2787
50 | 2646432.6533 | 1213654.0067 | 2646436.6692 | 1213659.2241 | 2646440.8382 | 1213668.0807
51 | 2646960.6441 | 1214341.7191 | 2646952.43 | 1214335.5388
52 | 2646931.6276 | 1214319.8869 | 2646952.43 | 1214335.5388
53 | 2646944.8369 | 1214302.2692 | 2646937.6111 | 1214310.3839 | 2646931.6276 | 1214319.8869
54 | 2646944.8369 | 1214302.2692 | 2646938.1191 | 1214293.3256
55 | 2646944.8369 | 1214302.2692 | 2646951.5607 | 1214298.1086 | 2646964.8424 | 1214292.532 | 2646976.7815 | 1214288.1312
56 | 2646465.5159 | 1214156.598 | 2646473.0641 | 1214150.909 | 2646490.768 | 1214131.8518
57 | 2646465.5159 | 1214156.598 | 2646503.024 | 1214188.1772
58 | 2646681.6406 | 1213458.0353 | 2646662.6624 | 1213443.6708 | 2646660.4471 | 1213440.4071 | 2646660.6776 | 1213437.1625 | 2646666.1036 | 1213420.3395 | 2646666.3594 | 1213413.8488 | 2646666.149 | 1213412.1491
59 | 2646432.6533 | 1213654.0067 | 2646425.0331 | 1213644.1069
60 | 2646399.1524 | 1213605.278 | 2646412.9598 | 1213628.4215 | 2646425.0331 | 1213644.1069
61 | 2646362.6557 | 1213658.2787 | 2646361.6154 | 1213657.4395 | 2646347.0858 | 1213651.4352
62 | 2646347.0858 | 1213651.4352 | 2646316.4296 | 1213638.7665 | 2646306.5256 | 1213635.7434 | 2646298.6318 | 1213635.9823 | 2646293.4713 | 1213637.3496

## bus_geodata
| x | y | coords
0 | 2647704.7837 | 1214814.3919
1 | 2647705.5219 | 1214814.8561
2 | 2647681.2808 | 1214800.0579
3 | 2647629.4182 | 1214767.4372
4 | 2647310.1359 | 1214809.3412
5 | 2647307.6879 | 1214777.0388
6 | 2647288.1378 | 1214837.363
7 | 2647250.0476 | 1214130.0198
8 | 2646982.1301 | 1214286.3501
9 | 2647263.4098 | 1214110.0215
10 | 2646611.1954 | 1214163.4382
11 | 2646561.9819 | 1214100.917
12 | 2647306.4204 | 1214774.0726
13 | 2646913.1529 | 1214418.2858
14 | 2646906.0322 | 1214413.1444
15 | 2647214.2405 | 1214660.0847
16 | 2646404.4944 | 1214518.6541
17 | 2646397.9604 | 1214526.8144
18 | 2646741.7394 | 1214559.3578
19 | 2646497.4533 | 1214243.576
20 | 2647266.207 | 1214714.9176
21 | 2646497.7532 | 1214242.4448
22 | 2646503.7055 | 1214217.9093
23 | 2646506.2251 | 1214207.4951
24 | 2646888.078 | 1214400.1809
25 | 2646509.5663 | 1214193.6853
26 | 2646575.4578 | 1213864.17
27 | 2646571.0225 | 1213853.1086
28 | 2646567.6228 | 1213839.2602
29 | 2646504.147 | 1213726.6671
30 | 2646470.1693 | 1213712.4052
31 | 2646721.7765 | 1213599.4364
32 | 2646776.5331 | 1213653.7935
33 | 2646750.4679 | 1213627.4727
34 | 2647281.5748 | 1214080.2409
35 | 2646747.0654 | 1213623.7545
36 | 2646748.3553 | 1213578.9102
37 | 2646907.8249 | 1214373.2343
38 | 2646916.9345 | 1214346.2697
39 | 2646389.0479 | 1213679.2917
40 | 2646450.788 | 1213685.471
41 | 2646702.8761 | 1213482.0449
42 | 2646687.5917 | 1213462.5397
43 | 2646352.5194 | 1213691.2726
44 | 2646372.6057 | 1213669.2319
45 | 2646440.8382 | 1213668.0807
46 | 2646960.6441 | 1214341.7191
47 | 2646952.43 | 1214335.5388
48 | 2646931.6276 | 1214319.8869
49 | 2646944.8369 | 1214302.2692
50 | 2646938.1191 | 1214293.3256
51 | 2646976.7815 | 1214288.1312
52 | 2646490.768 | 1214131.8518
53 | 2646465.5159 | 1214156.598
54 | 2646503.024 | 1214188.1772
55 | 2646549.3019 | 1214120.5188
56 | 2646681.6406 | 1213458.0353
57 | 2646666.149 | 1213412.1491
58 | 2646432.6533 | 1213654.0067
59 | 2646425.0331 | 1213644.1069
60 | 2646399.1524 | 1213605.278
61 | 2646362.6557 | 1213658.2787
62 | 2646347.0858 | 1213651.4352
63 | 2646293.4713 | 1213637.3496
64 | 2646938.1191 | 1214293.3256

## line_std_types
| c_nf_per_km | r_ohm_per_km | x_ohm_per_km | max_i_ka | type | q_mm2 | alpha | voltage_rating
NAYY 4x50 SE | 210 | 0.642 | 0.083 | 0.142 | cs | 50 | 0.00403 | LV
NAYY 4x120 SE | 264 | 0.225 | 0.08 | 0.242 | cs | 120 | 0.00403 | LV
NAYY 4x150 SE | 261 | 0.208 | 0.08 | 0.27 | cs | 150 | 0.00403 | LV
NA2XS2Y 1x95 RM/25 12/20 kV | 216 | 0.313 | 0.132 | 0.252 | cs | 95 | 0.00403 | MV
NA2XS2Y 1x185 RM/25 12/20 kV | 273 | 0.161 | 0.117 | 0.362 | cs | 185 | 0.00403 | MV
NA2XS2Y 1x240 RM/25 12/20 kV | 304 | 0.122 | 0.112 | 0.421 | cs | 240 | 0.00403 | MV
NA2XS2Y 1x95 RM/25 6/10 kV | 315 | 0.313 | 0.123 | 0.249 | cs | 95 | 0.00403 | MV
NA2XS2Y 1x185 RM/25 6/10 kV | 406 | 0.161 | 0.11 | 0.358 | cs | 185 | 0.00403 | MV
NA2XS2Y 1x240 RM/25 6/10 kV | 456 | 0.122 | 0.105 | 0.416 | cs | 240 | 0.00403 | MV
NA2XS2Y 1x150 RM/25 12/20 kV | 250 | 0.206 | 0.116 | 0.319 | cs | 150 | 0.00403 | MV
NA2XS2Y 1x120 RM/25 12/20 kV | 230 | 0.253 | 0.119 | 0.283 | cs | 120 | 0.00403 | MV
NA2XS2Y 1x70 RM/25 12/20 kV | 190 | 0.443 | 0.132 | 0.22 | cs | 70 | 0.00403 | MV
NA2XS2Y 1x150 RM/25 6/10 kV | 360 | 0.206 | 0.11 | 0.315 | cs | 150 | 0.00403 | MV
NA2XS2Y 1x120 RM/25 6/10 kV | 340 | 0.253 | 0.113 | 0.28 | cs | 120 | 0.00403 | MV
NA2XS2Y 1x70 RM/25 6/10 kV | 280 | 0.443 | 0.123 | 0.217 | cs | 70 | 0.00403 | MV
N2XS(FL)2Y 1x120 RM/35 64/110 kV | 112 | 0.153 | 0.166 | 0.366 | cs | 120 | 0.00393 | HV
N2XS(FL)2Y 1x185 RM/35 64/110 kV | 125 | 0.099 | 0.156 | 0.457 | cs | 185 | 0.00393 | HV
N2XS(FL)2Y 1x240 RM/35 64/110 kV | 135 | 0.075 | 0.149 | 0.526 | cs | 240 | 0.00393 | HV
N2XS(FL)2Y 1x300 RM/35 64/110 kV | 144 | 0.06 | 0.144 | 0.588 | cs | 300 | 0.00393 | HV
15-AL1/3-ST1A 0.4 | 11 | 1.8769 | 0.35 | 0.105 | ol | 16 | 0.00403 | LV
24-AL1/4-ST1A 0.4 | 11.25 | 1.2012 | 0.335 | 0.14 | ol | 24 | 0.00403 | LV
48-AL1/8-ST1A 0.4 | 12.2 | 0.5939 | 0.3 | 0.21 | ol | 48 | 0.00403 | LV
94-AL1/15-ST1A 0.4 | 13.2 | 0.306 | 0.29 | 0.35 | ol | 94 | 0.00403 | LV
34-AL1/6-ST1A 10.0 | 9.7 | 0.8342 | 0.36 | 0.17 | ol | 34 | 0.00403 | MV
48-AL1/8-ST1A 10.0 | 10.1 | 0.5939 | 0.35 | 0.21 | ol | 48 | 0.00403 | MV
70-AL1/11-ST1A 10.0 | 10.4 | 0.4132 | 0.339 | 0.29 | ol | 70 | 0.00403 | MV
94-AL1/15-ST1A 10.0 | 10.75 | 0.306 | 0.33 | 0.35 | ol | 94 | 0.00403 | MV
122-AL1/20-ST1A 10.0 | 11.1 | 0.2376 | 0.323 | 0.41 | ol | 122 | 0.00403 | MV
149-AL1/24-ST1A 10.0 | 11.25 | 0.194 | 0.315 | 0.47 | ol | 149 | 0.00403 | MV
34-AL1/6-ST1A 20.0 | 9.15 | 0.8342 | 0.382 | 0.17 | ol | 34 | 0.00403 | MV
48-AL1/8-ST1A 20.0 | 9.5 | 0.5939 | 0.372 | 0.21 | ol | 48 | 0.00403 | MV
70-AL1/11-ST1A 20.0 | 9.7 | 0.4132 | 0.36 | 0.29 | ol | 70 | 0.00403 | MV
94-AL1/15-ST1A 20.0 | 10 | 0.306 | 0.35 | 0.35 | ol | 94 | 0.00403 | MV
122-AL1/20-ST1A 20.0 | 10.3 | 0.2376 | 0.344 | 0.41 | ol | 122 | 0.00403 | MV
149-AL1/24-ST1A 20.0 | 10.5 | 0.194 | 0.337 | 0.47 | ol | 149 | 0.00403 | MV
184-AL1/30-ST1A 20.0 | 10.75 | 0.1571 | 0.33 | 0.535 | ol | 184 | 0.00403 | MV
243-AL1/39-ST1A 20.0 | 11 | 0.1188 | 0.32 | 0.645 | ol | 243 | 0.00403 | MV
48-AL1/8-ST1A 110.0 | 8 | 0.5939 | 0.46 | 0.21 | ol | 48 | 0.00403 | HV
70-AL1/11-ST1A 110.0 | 8.4 | 0.4132 | 0.45 | 0.29 | ol | 70 | 0.00403 | HV
94-AL1/15-ST1A 110.0 | 8.65 | 0.306 | 0.44 | 0.35 | ol | 94 | 0.00403 | HV
122-AL1/20-ST1A 110.0 | 8.5 | 0.2376 | 0.43 | 0.41 | ol | 122 | 0.00403 | HV
149-AL1/24-ST1A 110.0 | 8.75 | 0.194 | 0.41 | 0.47 | ol | 149 | 0.00403 | HV
184-AL1/30-ST1A 110.0 | 8.8 | 0.1571 | 0.4 | 0.535 | ol | 184 | 0.00403 | HV
243-AL1/39-ST1A 110.0 | 9 | 0.1188 | 0.39 | 0.645 | ol | 243 | 0.00403 | HV
305-AL1/39-ST1A 110.0 | 9.2 | 0.0949 | 0.38 | 0.74 | ol | 305 | 0.00403 | HV
490-AL1/64-ST1A 110.0 | 9.75 | 0.059 | 0.37 | 0.96 | ol | 490 | 0.00403 | HV
679-AL1/86-ST1A 110.0 | 9.95 | 0.042 | 0.36 | 1.15 | ol | 679 | 0.00403 | HV
490-AL1/64-ST1A 220.0 | 10 | 0.059 | 0.285 | 0.96 | ol | 490 | 0.00403 | HV
679-AL1/86-ST1A 220.0 | 11.7 | 0.042 | 0.275 | 1.15 | ol | 679 | 0.00403 | HV
490-AL1/64-ST1A 380.0 | 11 | 0.059 | 0.253 | 0.96 | ol | 490 | 0.00403 | HV
679-AL1/86-ST1A 380.0 | 14.6 | 0.042 | 0.25 | 1.15 | ol | 679 | 0.00403 | HV

## trafo_std_types
| i0_percent | pfe_kw | vkr_percent | sn_mva | vn_lv_kv | vn_hv_kv | vk_percent | shift_degree | vector_group | tap_side | tap_neutral | tap_min | tap_max | tap_step_degree | tap_step_percent | tap_phase_shifter
160 MVA 380/110 kV | 0.06 | 60 | 0.25 | 160 | 110 | 380 | 12.2 | 0 | Yy0 | hv | 0 | -9 | 9 | 0 | 1.5 | FALSE
100 MVA 220/110 kV | 0.06 | 55 | 0.26 | 100 | 110 | 220 | 12 | 0 | Yy0 | hv | 0 | -9 | 9 | 0 | 1.5 | FALSE
63 MVA 110/20 kV | 0.04 | 22 | 0.32 | 63 | 20 | 110 | 18 | 150 | YNd5 | hv | 0 | -9 | 9 | 0 | 1.5 | FALSE
40 MVA 110/20 kV | 0.05 | 18 | 0.34 | 40 | 20 | 110 | 16.2 | 150 | YNd5 | hv | 0 | -9 | 9 | 0 | 1.5 | FALSE
25 MVA 110/20 kV | 0.07 | 14 | 0.41 | 25 | 20 | 110 | 12 | 150 | YNd5 | hv | 0 | -9 | 9 | 0 | 1.5 | FALSE
63 MVA 110/10 kV | 0.04 | 22 | 0.32 | 63 | 10 | 110 | 18 | 150 | YNd5 | hv | 0 | -9 | 9 | 0 | 1.5 | FALSE
40 MVA 110/10 kV | 0.05 | 18 | 0.34 | 40 | 10 | 110 | 16.2 | 150 | YNd5 | hv | 0 | -9 | 9 | 0 | 1.5 | FALSE
25 MVA 110/10 kV | 0.07 | 14 | 0.41 | 25 | 10 | 110 | 12 | 150 | YNd5 | hv | 0 | -9 | 9 | 0 | 1.5 | FALSE
0.25 MVA 20/0.4 kV | 0.32 | 0.8 | 1.44 | 0.25 | 0.4 | 20 | 6 | 150 | Yzn5 | hv | 0 | -2 | 2 | 0 | 2.5 | FALSE
0.4 MVA 20/0.4 kV | 0.3375 | 1.35 | 1.425 | 0.4 | 0.4 | 20 | 6 | 150 | Dyn5 | hv | 0 | -2 | 2 | 0 | 2.5 | FALSE
0.63 MVA 20/0.4 kV | 0.2619 | 1.65 | 1.206 | 0.63 | 0.4 | 20 | 6 | 150 | Dyn5 | hv | 0 | -2 | 2 | 0 | 2.5 | FALSE
0.25 MVA 10/0.4 kV | 0.24 | 0.6 | 1.2 | 0.25 | 0.4 | 10 | 4 | 150 | Dyn5 | hv | 0 | -2 | 2 | 0 | 2.5 | FALSE
0.4 MVA 10/0.4 kV | 0.2375 | 0.95 | 1.325 | 0.4 | 0.4 | 10 | 4 | 150 | Dyn5 | hv | 0 | -2 | 2 | 0 | 2.5 | FALSE
0.63 MVA 10/0.4 kV | 0.1873 | 1.18 | 1.0794 | 0.63 | 0.4 | 10 | 4 | 150 | Dyn5 | hv | 0 | -2 | 2 | 0 | 2.5 | FALSE

## trafo3w_std_types
| sn_hv_mva | sn_mv_mva | sn_lv_mva | vn_hv_kv | vn_mv_kv | vn_lv_kv | vk_hv_percent | vk_mv_percent | vk_lv_percent | vkr_hv_percent | vkr_mv_percent | vkr_lv_percent | pfe_kw | i0_percent | shift_mv_degree | shift_lv_degree | vector_group | tap_side | tap_neutral | tap_min | tap_max | tap_step_percent
63/25/38 MVA 110/20/10 kV | 63 | 25 | 38 | 110 | 20 | 10 | 10.4 | 10.4 | 10.4 | 0.28 | 0.32 | 0.35 | 35 | 0.89 | 0 | 0 | YN0yn0yn0 | hv | 0 | -10 | 10 | 1.2
63/25/38 MVA 110/10/10 kV | 63 | 25 | 38 | 110 | 10 | 10 | 10.4 | 10.4 | 10.4 | 0.28 | 0.32 | 0.35 | 35 | 0.89 | 0 | 0 | YN0yn0yn0 | hv | 0 | -10 | 10 | 1.2

## fuse_std_types
| fuse_type | i_rated_a | t_avg | t_min | t_total | x_avg | x_min | x_total
HV 100A | HV 100A | 100 | 0 | [10.0, 3.64, 0.854, 0.281, 0.1, 0.0531, 0.022, 0.01] | [10.0, 4.267, 1.21, 0.403, 0.1, 0.058, 0.022, 0.01] | 0 | [300.0, 350.0, 450.0, 550.0, 700.0, 850.0, 1200.0, 1752.0] | [600.0, 700.0, 900.0, 1150.0, 1665.0, 2000.0, 3000.0, 4313.0]
HV 10A | HV 10A | 10 | 0 | [10.0, 1675.0, 0.344, 0.156, 0.1, 0.0417, 0.0171, 0.01] | [10.0, 1.3, 0.3, 0.155, 0.1, 0.0555, 0.023, 0.01] | 0 | [30.0, 32.0, 35.0, 37.0, 39.0, 50.0, 70.0, 88.0] | [60.0, 70.0, 80.0, 87.0, 94.0, 110.0, 150.0, 216.0]
HV 125A | HV 125A | 125 | 0 | [10.0, 1.82, 0.344, 0.1, 0.0467, 0.0269, 0.01] | [10.0, 2.478, 0.426, 0.1, 0.0427, 0.0211, 0.01] | 0 | [375.0, 500.0, 700.0, 925.0, 1200.0, 1500.0, 2341.0] | [750.0, 1000.0, 1500.0, 2200.0, 3000.0, 4000.0, 5765.0]
HV 160A | HV 160A | 160 | 0 | [10.0, 4.15, 1.03, 0.198, 0.1, 0.051, 0.0172, 0.01] | [10.0, 2.3, 0.734, 0.274, 0.1, 0.046, 0.0177, 0.01] | 0 | [480.0, 550.0, 700.0, 1000.0, 1260.0, 1600.0, 2500.0, 3227.0] | [960.0, 1300.0, 1700.0, 2200.0, 2996.0, 4000.0, 6000.0, 7946.0]
HV 16A | HV 16A | 16 | 0 | [10.0, 0.352, 0.164, 0.1, 0.0649, 0.0342, 0.01] | [10.0, 2.34, 0.722, 0.181, 0.1, 0.055, 0.0296, 0.01] | 0 | [48.0, 60.0, 65.0, 71.0, 80.0, 100.0, 162.0] | [96.0, 110.0, 125.0, 150.0, 168.0, 200.0, 250.0, 398.0]
HV 200A | HV 200A | 200 | 0 | [10.0, 4.267, 1.21, 0.403, 0.1, 0.058, 0.022, 0.01] | [10.0, 3.73, 1.654, 0.328, 0.1, 0.0531, 0.019, 0.01] | 0 | [600.0, 700.0, 900.0, 1150.0, 1665.0, 2000.0, 3000.0, 4313.0] | [1200.0, 1500.0, 1800.0, 2700.0, 3960.0, 5000.0, 7500.0, 10620.0]
HV 20A | HV 20A | 20 | 0 | [10.0, 1.3, 0.3, 0.155, 0.1, 0.0555, 0.023, 0.01] | [10.0, 1.3, 0.161, 0.1, 0.0611, 0.0399, 0.0141, 0.01] | 0 | [60.0, 70.0, 80.0, 87.0, 94.0, 110.0, 150.0, 216.0] | [120.0, 150.0, 200.0, 223.0, 260.0, 300.0, 450.0, 532.0]
HV 25A | HV 25A | 25 | 0 | [10.0, 2.512, 0.833, 0.299, 0.1, 0.0372, 0.0223, 0.01] | [10.0, 3.125, 0.597, 0.198, 0.1, 0.0378, 0.022, 0.01] | 0 | [75.0, 82.0, 90.0, 100.0, 124.0, 170.0, 200.0, 289.0] | [150.0, 170.0, 210.0, 250.0, 294.0, 400.0, 500.0, 711.0]
HV 31.5A | HV 31.5A | 31.5 | 0 | [10.0, 2.34, 0.722, 0.181, 0.1, 0.055, 0.0296, 0.01] | [10.0, 2.84, 0.368, 0.164, 0.1, 0.0621, 0.0378, 0.0195, 0.01] | 0 | [95.0, 110.0, 125.0, 150.0, 165.0, 200.0, 250.0, 390.0] | [189.0, 220.0, 300.0, 350.0, 393.0, 450.0, 530.0, 700.0, 960.0]
HV 40A | HV 40A | 40 | 0 | [10.0, 1.3, 0.161, 0.1, 0.0611, 0.0399, 0.0141, 0.01] | [10.0, 2.05, 0.369, 0.198, 0.1, 0.051, 0.0298, 0.01] | 0 | [120.0, 150.0, 200.0, 223.0, 260.0, 300.0, 450.0, 532.0] | [240.0, 300.0, 400.0, 450.0, 530.0, 650.0, 800.0, 1311.0]
HV 50A | HV 50A | 50 | 0 | [10.0, 3.215, 0.597, 0.198, 0.1, 0.0378, 0.022, 0.01] | [10.0, 3.64, 0.854, 0.281, 0.1, 0.0531, 0.022, 0.01] | 0 | [150.0, 170.0, 210.0, 250.0, 294.0, 400.0, 500.0, 711.0] | [300.0, 350.0, 450.0, 550.0, 700.0, 850.0, 1200.0, 1752.0]
HV 6.3A | HV 6.3A | 6.3 | 0 | [10.0, 1.39, 0.344, 0.168, 0.1, 0.056, 0.0263, 0.01] | [10.0, 1.711, 0.516, 0.198, 0.1, 0.0634, 0.0303, 0.01] | 0 | [19.0, 19.5, 20.4, 20.8, 22.0, 25.0, 32.0, 48.0] | [38.0, 40.0, 43.0, 48.0, 53.0, 60.0, 75.0, 118.0]
HV 63A | HV 63A | 63 | 0 | [10.0, 2.84, 0.368, 0.164, 0.1, 0.0621, 0.0378, 0.0195, 0.01] | [10.0, 1.82, 0.344, 0.1, 0.0467, 0.0269, 0.01] | 0 | [189.0, 220.0, 300.0, 350.0, 393.0, 450.0, 530.0, 700.0, 961.0] | [378.0, 500.0, 700.0, 934.0, 1200.0, 1500.0, 2366.0]
HV 80A | HV 80A | 80 | 0 | [10.0, 2.05, 0.369, 0.198, 0.1, 0.051, 0.0298, 0.01] | [10.0, 4.15, 1.03, 0.198, 0.1, 0.051, 0.0172, 0.01] | 0 | [240.0, 300.0, 400.0, 450.0, 530.0, 650.0, 800.0, 1311.0] | [480.0, 550.0, 700.0, 1000.0, 1260.0, 1600.0, 2500.0, 3227.0]
Siemens NH-1-100 | Siemens NH-1-100 | 100 | [5400.0, 2000.0, 400.0, 20.0, 1.0, 0.2, 0.012, 0.004] | 0 | 0 | [150.0, 190.0, 250.0, 430.0, 900.0, 1250.0, 2700.0, 3600.0] | 0 | 0
Siemens NH-1-125 | Siemens NH-1-125 | 125 | [4800.0, 120.0, 7.0, 0.1, 0.004] | 0 | 0 | [180.0, 400.0, 740.0, 2000.0, 4250.0] | 0 | 0
Siemens NH-1-16 | Siemens NH-1-16 | 16 | [4000.0, 400.0, 2.0, 0.1, 0.04, 0.01] | 0 | 0 | [26.0, 35.0, 75.0, 150.0, 200.0, 300.0] | 0 | 0
Siemens NH-1-160 | Siemens NH-1-160 | 160 | [4800.0, 120.0, 7.0, 0.1, 0.004] | 0 | 0 | [210.0, 500.0, 900.0, 2300.0, 5000.0] | 0 | 0
Siemens NH-1-25 | Siemens NH-1-25 | 25 | [4000.0, 1000.0, 10.0, 0.2, 0.02, 0.01] | 0 | 0 | [40.0, 50.0, 100.0, 210.0, 400.0, 500.0] | 0 | 0
Siemens NH-1-50 | Siemens NH-1-50 | 50 | [4000.0, 40.0, 4.0, 1.0, 0.02, 0.01] | 0 | 0 | [86.0, 200.0, 300.0, 400.0, 1000.0, 1280.0] | 0 | 0
Siemens NH-1-63 | Siemens NH-1-63 | 63 | [4000.0, 100.0, 10.0, 2.0, 0.04, 0.01] | 0 | 0 | [100.0, 200.0, 300.0, 400.0, 1000.0, 1500.0] | 0 | 0
Siemens NH-1-80 | Siemens NH-1-80 | 80 | [4800.0, 120.0, 7.0, 0.1, 0.01] | 0 | 0 | [150.58, 250.0, 450.0, 1150.0, 2470.0] | 0 | 0
Siemens NH-2-1000 | Siemens NH-2-1000 | 1000 | [4800.0, 120.0, 7.0, 0.1, 0.004] | 0 | 0 | [1900.0, 3500.0, 8400.0, 24000.0, 52000.0] | 0 | 0
Siemens NH-2-200 | Siemens NH-2-200 | 200 | [4800.0, 120.0, 7.0, 0.1, 0.004] | 0 | 0 | [280.0, 650.0, 1200.0, 3000.0, 7000.0] | 0 | 0
Siemens NH-2-224 | Siemens NH-2-224 | 224 | [4800.0, 120.0, 7.0, 0.2, 0.04, 0.004] | 0 | 0 | [400.0, 750.0, 1453.0, 3025.0, 4315.0, 7600.0] | 0 | 0
Siemens NH-2-250 | Siemens NH-2-250 | 250 | [4800.0, 120.0, 7.0, 0.1, 0.004] | 0 | 0 | [450.0, 800.0, 1650.0, 4000.0, 8500.0] | 0 | 0
Siemens NH-2-315 | Siemens NH-2-315 | 315 | [4800.0, 120.0, 7.0, 0.1, 0.004] | 0 | 0 | [550.0, 920.0, 1900.0, 5000.0, 11000.0] | 0 | 0
Siemens NH-2-355 | Siemens NH-2-355 | 355 | [4800.0, 120.0, 6.0, 0.1, 0.004] | 0 | 0 | [650.0, 1116.27, 2350.0, 5840.0, 12790.0] | 0 | 0
Siemens NH-2-400 | Siemens NH-2-400 | 400 | [4800.0, 120.0, 7.0, 0.1, 0.004] | 0 | 0 | [720.0, 1350.0, 2800.0, 6500.0, 15000.0] | 0 | 0
Siemens NH-2-425 | Siemens NH-2-425 | 425 | [4800.0, 120.0, 7.0, 0.1, 0.004] | 0 | 0 | [850.0, 1500.0, 3050.0, 7500.0, 16500.0] | 0 | 0
Siemens NH-2-630 | Siemens NH-2-630 | 630 | [4800.0, 120.0, 7.0, 0.1, 0.004] | 0 | 0 | [1200.0, 2000.0, 4800.0, 12000.0, 26000.0] | 0 | 0

## res_bus
| vm_pu | va_degree | p_mw | q_mvar
0 | 0.99369 | -0.045089 | 0.00086045 | 0.00021565
1 | 0.99369 | -0.045092 | 0.00036456 | 9.1368e-05
2 | 0.99374 | -0.044747 | 0.00028349 | 7.1049e-05
3 | 0.99387 | -0.043801 | 0 | 0
4 | 0.99454 | -0.038984 | 0.00035212 | 8.8249e-05
5 | 0.99457 | -0.038819 | 0 | 0
6 | 0.99454 | -0.039033 | 0.00013192 | 3.3061e-05
7 | 0.99665 | -0.024061 | 7.2342e-05 | 1.8131e-05
8 | 0.99922 | -0.0055377 | 0.00018749 | 4.699e-05
9 | 0.99645 | -0.02548 | 0.00016878 | 4.2301e-05
10 | 0.99135 | -0.061673 | 0.0002772 | 6.9474e-05
11 | 0.99138 | -0.061445 | 0 | 0
12 | 0.99458 | -0.038753 | 5.9699e-05 | 1.4962e-05
13 | 0.9962 | -0.026935 | 0.0024598 | 0.0006165
14 | 0.99626 | -0.026528 | 0.0062623 | 0.0015695
15 | 0.99506 | -0.035231 | 0 | 0
16 | 0.99278 | -0.051414 | 0.00036492 | 9.1457e-05
17 | 0.99278 | -0.051463 | 0.00045687 | 0.0001145
18 | 0.99457 | -0.03856 | 0.0028685 | 0.00071892
19 | 0.9916 | -0.059922 | 0.00047141 | 0.00011815
20 | 0.9948 | -0.037179 | 0 | 0
21 | 0.99159 | -0.059951 | 0.0003151 | 7.8973e-05
22 | 0.99152 | -0.060486 | 0.00011236 | 2.8159e-05
23 | 0.99149 | -0.060701 | 0.00021787 | 5.4604e-05
24 | 0.9966 | -0.024106 | 0 | 0
25 | 0.99145 | -0.060954 | 0 | 0
26 | 0.98899 | -0.079229 | 9.0127e-05 | 2.2588e-05
27 | 0.989 | -0.079218 | 9.8026e-05 | 2.4568e-05
28 | 0.989 | -0.07919 | 4.5851e-05 | 1.1491e-05
29 | 0.98905 | -0.07885 | 0 | 0
30 | 0.98885 | -0.080223 | 0 | 0
31 | 0.99035 | -0.069447 | 0 | 0
32 | 0.99091 | -0.065398 | 8.6096e-05 | 2.1578e-05
33 | 0.99062 | -0.067487 | 0.00031304 | 7.8454e-05
34 | 0.99617 | -0.02754 | 0 | 0
35 | 0.99058 | -0.067755 | 0.00049234 | 0.00012339
36 | 0.99029 | -0.069854 | 0 | 0
37 | 0.99743 | -0.018219 | 0.001011 | 0.00025339
38 | 0.99818 | -0.012885 | 0.00019789 | 4.9596e-05
39 | 0.98866 | -0.081633 | 0.00065014 | 0.00016294
40 | 0.98877 | -0.080844 | 0.0002912 | 7.2981e-05
41 | 0.99013 | -0.071001 | 0.00013049 | 3.2704e-05
42 | 0.9901 | -0.071239 | 0.00049261 | 0.00012346
43 | 0.98862 | -0.081911 | 0.00031375 | 7.8634e-05
44 | 0.98863 | -0.081811 | 0 | 0
45 | 0.98872 | -0.081161 | 4.6672e-05 | 1.1697e-05
46 | 0.99895 | -0.0074345 | 9.8646e-05 | 2.4723e-05
47 | 0.99895 | -0.0074243 | 0.00068583 | 0.00017189
48 | 0.99898 | -0.0072195 | 0 | 0
49 | 0.99959 | -0.0029096 | 0 | 0
50 | 1 | 0 | -0.026559 | -0.0064166
51 | 0.99927 | -0.0051903 | 0.00035116 | 8.8009e-05
52 | 0.9913 | -0.062015 | 0.0011059 | 0.00027715
53 | 0.99136 | -0.061616 | 0 | 0
54 | 0.99144 | -0.061063 | 0.00013837 | 3.4679e-05
55 | 0.99139 | -0.061377 | 0.00020626 | 5.1694e-05
56 | 0.9901 | -0.071271 | 0.00032532 | 8.1532e-05
57 | 0.99009 | -0.071324 | 9.0201e-05 | 2.2607e-05
58 | 0.98869 | -0.08141 | 0.00015237 | 3.8187e-05
59 | 0.98866 | -0.081581 | 0.00073479 | 0.00018415
60 | 0.98862 | -0.081868 | 0.00059875 | 0.00015006
61 | 0.98862 | -0.0819 | 7.9246e-05 | 1.9861e-05
62 | 0.98861 | -0.081987 | 7.9004e-05 | 1.98e-05
63 | 0.98857 | -0.082229 | 0.00041516 | 0.00010405
64 | 0.99998 | 149.9947 | 0 | 0

## res_line
| p_from_mw | q_from_mvar | p_to_mw | q_to_mvar | pl_mw | ql_mvar | i_from_ka | i_to_ka | i_ka | vm_from_pu | va_from_degree | vm_to_pu | va_to_degree | loading_percent
0 | 0.00036456 | 9.1357e-05 | -0.00036456 | -9.1368e-05 | 1.6209e-10 | -1.1234e-08 | 0.00054592 | 0.00054592 | 0.00054592 | 0.99369 | -0.045089 | 0.99369 | -0.045092 | 0.20219
1 | -0.001225 | -0.00030701 | 0.0012251 | 0.00030667 | 5.7822e-08 | -3.3452e-07 | 0.0018344 | 0.0018343 | 0.0018344 | 0.99369 | -0.045089 | 0.99374 | -0.044747 | 0.67941
2 | -0.0015086 | -0.00037772 | 0.0015088 | 0.00037699 | 1.9694e-07 | -7.2589e-07 | 0.0022588 | 0.0022585 | 0.0022588 | 0.99374 | -0.044747 | 0.99387 | -0.043801 | 0.83658
3 | -0.0015088 | -0.00037699 | 0.0015098 | 0.00037321 | 1.0238e-06 | -3.7803e-06 | 0.0022585 | 0.002257 | 0.0022585 | 0.99387 | -0.043801 | 0.99457 | -0.038819 | 0.83648
4 | -0.00048403 | -0.00012084 | 0.00048404 | 0.00012041 | 1.0943e-08 | -4.2998e-07 | 0.00072404 | 0.00072388 | 0.00072404 | 0.99454 | -0.038984 | 0.99457 | -0.038819 | 0.26816
5 | 0.00013192 | 3.2597e-05 | -0.00013192 | -3.3061e-05 | 8.7048e-10 | -4.6474e-07 | 0.00019721 | 0.00019737 | 0.00019737 | 0.99454 | -0.038984 | 0.99454 | -0.039033 | 0.0731
6 | -0.0019938 | -0.00049363 | 0.0019938 | 0.00049359 | 1.7885e-08 | -3.4981e-08 | 0.0029809 | 0.0029809 | 0.0029809 | 0.99457 | -0.038819 | 0.99458 | -0.038753 | 1.104
7 | -0.0058063 | -0.0014368 | 0.0058209 | 0.0014383 | 1.4522e-05 | 1.5327e-06 | 0.0086625 | 0.0086611 | 0.0086625 | 0.99665 | -0.024061 | 0.99922 | -0.0055377 | 3.2083
8 | 0.005734 | 0.0014187 | -0.0057329 | -0.0014186 | 1.0983e-06 | 1.0906e-07 | 0.0085545 | 0.0085546 | 0.0085546 | 0.99665 | -0.024061 | 0.99645 | -0.02548 | 3.1684
9 | -0.0060084 | -0.0014853 | 0.0060086 | 0.0014854 | 2.8138e-07 | 3.432e-08 | 0.0089403 | 0.0089403 | 0.0089403 | 0.99922 | -0.0055377 | 0.99927 | -0.0051903 | 3.3112
10 | 0.0055641 | 0.0013763 | -0.0055626 | -0.0013761 | 1.5467e-06 | 1.2662e-07 | 0.0083026 | 0.0083027 | 0.0083027 | 0.99645 | -0.02548 | 0.99617 | -0.02754 | 3.0751
11 | -0.0002772 | -6.9474e-05 | 0.00027721 | 6.8447e-05 | 8.6216e-09 | -1.0266e-06 | 0.00041608 | 0.00041572 | 0.00041608 | 0.99135 | -0.061673 | 0.99138 | -0.061445 | 0.1541
12 | -0.00027721 | -6.8447e-05 | 0.00027721 | 6.8146e-05 | 2.5218e-09 | -3.0063e-07 | 0.00041572 | 0.00041561 | 0.00041572 | 0.99138 | -0.061445 | 0.99139 | -0.061377 | 0.15397
13 | -0.0020535 | -0.00050856 | 0.002054 | 0.00050776 | 4.365e-07 | -7.9547e-07 | 0.0030702 | 0.0030699 | 0.0030702 | 0.99458 | -0.038753 | 0.9948 | -0.037179 | 1.1371
14 | -0.0045166 | -0.0011191 | 0.0045169 | 0.0011191 | 2.4911e-07 | -1.8546e-08 | 0.006742 | 0.0067419 | 0.006742 | 0.9962 | -0.026935 | 0.99626 | -0.026528 | 2.497
15 | 0.0020568 | 0.00050263 | -0.0020545 | -0.00050678 | 2.269e-06 | -4.1493e-06 | 0.0030677 | 0.0030695 | 0.0030695 | 0.9962 | -0.026935 | 0.99506 | -0.035231 | 1.1368
16 | -0.010779 | -0.0026886 | 0.010783 | 0.0026897 | 3.5798e-06 | 1.0884e-06 | 0.016095 | 0.016095 | 0.016095 | 0.99626 | -0.026528 | 0.9966 | -0.024106 | 5.9613
17 | 0.0020545 | 0.00050678 | -0.002054 | -0.00050776 | 5.3801e-07 | -9.8135e-07 | 0.0030695 | 0.0030699 | 0.0030699 | 0.99506 | -0.035231 | 0.9948 | -0.037179 | 1.137
18 | 0.00045687 | 0.00011437 | -0.00045687 | -0.0001145 | 3.081e-09 | -1.3498e-07 | 0.00068473 | 0.00068477 | 0.00068477 | 0.99278 | -0.051414 | 0.99278 | -0.051463 | 0.25362
19 | -0.00367 | -0.00091214 | 0.0036764 | 0.0009102 | 6.4057e-06 | -1.9366e-06 | 0.005498 | 0.0054965 | 0.005498 | 0.99278 | -0.051414 | 0.99457 | -0.03856 | 2.0363
20 | 0.0028482 | 0.00070631 | -0.0028449 | -0.00070879 | 3.2989e-06 | -2.4812e-06 | 0.0042664 | 0.0042677 | 0.0042677 | 0.99278 | -0.051414 | 0.9916 | -0.059922 | 1.5806
21 | -0.0065449 | -0.0016291 | 0.0065579 | 0.0016313 | 1.2926e-05 | 2.1597e-06 | 0.0097882 | 0.0097872 | 0.0097882 | 0.99457 | -0.03856 | 0.9966 | -0.024106 | 3.6253
22 | 0.0023735 | 0.00059065 | -0.0023735 | -0.00059066 | 9.2568e-09 | -1.1537e-08 | 0.0035603 | 0.0035603 | 0.0035603 | 0.9916 | -0.059922 | 0.99159 | -0.059951 | 1.3186
23 | 0.0020584 | 0.00051169 | -0.0020582 | -0.00051195 | 1.5018e-07 | -2.679e-07 | 0.0030874 | 0.0030875 | 0.0030875 | 0.99159 | -0.059951 | 0.99152 | -0.060486 | 1.1435
24 | 0.0019459 | 0.00048379 | -0.0019458 | -0.00048391 | 5.6965e-08 | -1.1628e-07 | 0.0029189 | 0.002919 | 0.002919 | 0.99152 | -0.060486 | 0.99149 | -0.060701 | 1.0811
25 | 0.001728 | 0.00042931 | -0.0017279 | -0.00042947 | 5.9566e-08 | -1.6033e-07 | 0.002592 | 0.002592 | 0.002592 | 0.99149 | -0.060701 | 0.99145 | -0.060954 | 0.96002
26 | -0.017341 | -0.004321 | 0.017355 | 0.0043259 | 1.3984e-05 | 4.9421e-06 | 0.025883 | 0.025882 | 0.025883 | 0.9966 | -0.024106 | 0.99743 | -0.018219 | 9.5861
27 | 0.0012444 | 0.0003107 | -0.0012444 | -0.0003108 | 1.8607e-08 | -1.0313e-07 | 0.0018672 | 0.0018673 | 0.0018673 | 0.99145 | -0.060954 | 0.99144 | -0.061063 | 0.69158
28 | 0.0004835 | 0.00011877 | -0.00048348 | -0.00011984 | 2.7457e-08 | -1.0689e-06 | 0.00072482 | 0.0007252 | 0.0007252 | 0.99145 | -0.060954 | 0.99139 | -0.061377 | 0.26859
29 | -9.0126e-05 | -2.2588e-05 | 9.0127e-05 | 2.2434e-05 | 1.3752e-10 | -1.5381e-07 | 0.0001356 | 0.00013555 | 0.0001356 | 0.98899 | -0.079229 | 0.989 | -0.079218 | 0.050223
30 | -0.00018815 | -4.7001e-05 | 0.00018815 | 4.6819e-05 | 7.1312e-10 | -1.8283e-07 | 0.00028303 | 0.00028297 | 0.00028303 | 0.989 | -0.079218 | 0.989 | -0.07919 | 0.10483
31 | -0.000234 | -5.831e-05 | 0.00023402 | 5.6557e-05 | 1.0566e-08 | -1.7532e-06 | 0.00035196 | 0.00035135 | 0.00035196 | 0.989 | -0.07919 | 0.98905 | -0.07885 | 0.13035
32 | 0.0033624 | 0.00083778 | -0.0033617 | -0.00083804 | 6.3173e-07 | -2.6497e-07 | 0.0050569 | 0.0050571 | 0.0050571 | 0.98905 | -0.07885 | 0.98885 | -0.080223 | 1.873
33 | -0.0035964 | -0.00089433 | 0.003601 | 0.00089286 | 4.6001e-06 | -1.4702e-06 | 0.0054083 | 0.0054071 | 0.0054083 | 0.98905 | -0.07885 | 0.99035 | -0.069447 | 2.0031
34 | 0.0015376 | 0.00038249 | -0.0015373 | -0.00038352 | 2.9657e-07 | -1.0253e-06 | 0.0023128 | 0.0023132 | 0.0023132 | 0.98885 | -0.080223 | 0.98866 | -0.081633 | 0.85675
35 | 0.0018241 | 0.00045555 | -0.0018239 | -0.00045592 | 1.5595e-07 | -3.6566e-07 | 0.0027443 | 0.0027445 | 0.0027445 | 0.98885 | -0.080223 | 0.98877 | -0.080844 | 1.0165
36 | 0.0010389 | 0.00025738 | -0.0010388 | -0.00025784 | 5.7337e-08 | -4.6379e-07 | 0.0015599 | 0.00156 | 0.00156 | 0.99035 | -0.069447 | 0.99029 | -0.069854 | 0.57779
37 | -0.0046399 | -0.0011502 | 0.0046409 | 0.0011502 | 1.0637e-06 | -4.289e-08 | 0.006967 | 0.0069668 | 0.006967 | 0.99035 | -0.069447 | 0.99058 | -0.067755 | 2.5804
38 | 0.005448 | 0.0013522 | -0.0054465 | -0.0013521 | 1.546e-06 | 1.1737e-07 | 0.0081764 | 0.0081766 | 0.0081766 | 0.99091 | -0.065398 | 0.99062 | -0.067487 | 3.0284
39 | -0.0055341 | -0.0013737 | 0.0055626 | 0.0013761 | 2.8444e-05 | 2.3796e-06 | 0.0083057 | 0.0083027 | 0.0083057 | 0.99091 | -0.065398 | 0.99617 | -0.02754 | 3.0762
40 | 0.0051334 | 0.0012736 | -0.0051333 | -0.0012736 | 1.8678e-07 | 6.9521e-09 | 0.0077064 | 0.0077064 | 0.0077064 | 0.99062 | -0.067487 | 0.99058 | -0.067755 | 2.8542
41 | 0.0010388 | 0.00025784 | -0.0010386 | -0.00025916 | 1.6256e-07 | -1.314e-06 | 0.00156 | 0.0015605 | 0.0015605 | 0.99029 | -0.069854 | 0.99013 | -0.071001 | 0.57797
42 | -0.018366 | -0.0045793 | 0.018379 | 0.0045841 | 1.3434e-05 | 4.7922e-06 | 0.027391 | 0.027391 | 0.027391 | 0.99743 | -0.018219 | 0.99818 | -0.012885 | 10.1447
43 | -0.018577 | -0.0046337 | 0.018591 | 0.0046388 | 1.4443e-05 | 5.1601e-06 | 0.027686 | 0.027685 | 0.027686 | 0.99818 | -0.012885 | 0.99898 | -0.0072195 | 10.2539
44 | 0.00088721 | 0.00022058 | -0.00088719 | -0.00022082 | 2.1604e-08 | -2.4089e-07 | 0.0013347 | 0.0013348 | 0.0013348 | 0.98866 | -0.081633 | 0.98863 | -0.081811 | 0.49437
45 | 0.0015327 | 0.00038294 | -0.0015327 | -0.00038317 | 6.6775e-08 | -2.3235e-07 | 0.0023062 | 0.0023063 | 0.0023063 | 0.98877 | -0.080844 | 0.98872 | -0.081161 | 0.85419
46 | 0.00090816 | 0.00022645 | -0.00090813 | -0.00022677 | 2.9648e-08 | -3.1682e-07 | 0.0013644 | 0.0013645 | 0.0013645 | 0.99013 | -0.071001 | 0.9901 | -0.071239 | 0.50538
47 | 0.00041552 | 0.00010331 | -0.00041552 | -0.00010341 | 1.8146e-09 | -9.5289e-08 | 0.00062419 | 0.00062422 | 0.00062422 | 0.9901 | -0.071239 | 0.9901 | -0.071271 | 0.23119
48 | -0.00031375 | -7.8634e-05 | 0.00031376 | 7.8237e-05 | 4.3187e-09 | -3.9638e-07 | 0.00047225 | 0.0004721 | 0.00047225 | 0.98862 | -0.081911 | 0.98863 | -0.081811 | 0.17491
49 | 0.00057343 | 0.00014258 | -0.00057343 | -0.00014277 | 6.9227e-09 | -1.8847e-07 | 0.00086269 | 0.00086275 | 0.00086275 | 0.98863 | -0.081811 | 0.98862 | -0.0819 | 0.31954
50 | 0.001486 | 0.00037147 | -0.001486 | -0.00037166 | 5.1085e-08 | -1.9033e-07 | 0.0022361 | 0.0022362 | 0.0022362 | 0.98872 | -0.081161 | 0.98869 | -0.08141 | 0.82821
51 | -9.8646e-05 | -2.4723e-05 | 9.8646e-05 | 2.4588e-05 | 1.3846e-10 | -1.3452e-07 | 0.00014694 | 0.00014689 | 0.00014694 | 0.99895 | -0.0074345 | 0.99895 | -0.0074243 | 0.054422
52 | -0.00078448 | -0.00019647 | 0.0007845 | 0.00019614 | 2.2178e-08 | -3.323e-07 | 0.0011685 | 0.0011684 | 0.0011685 | 0.99895 | -0.0074243 | 0.99898 | -0.0072195 | 0.43277
53 | -0.019376 | -0.004835 | 0.019387 | 0.0048391 | 1.1468e-05 | 4.1216e-06 | 0.028854 | 0.028854 | 0.028854 | 0.99898 | -0.0072195 | 0.99959 | -0.0029096 | 10.6866
54 | -0.025749 | -0.0064128 | 0.025759 | 0.0064166 | 1.0247e-05 | 3.7947e-06 | 0.038317 | 0.038317 | 0.038317 | 0.99959 | -0.0029096 | 1 | 0 | 14.1914
55 | 0.0063618 | 0.0015737 | -0.0063598 | -0.0015734 | 1.9578e-06 | 2.9388e-07 | 0.009463 | 0.0094632 | 0.0094632 | 0.99959 | -0.0029096 | 0.99927 | -0.0051903 | 3.5049
56 | -0.0011059 | -0.00027715 | 0.0011059 | 0.00027672 | 6.0972e-08 | -4.3377e-07 | 0.00166 | 0.0016598 | 0.00166 | 0.9913 | -0.062015 | 0.99136 | -0.061616 | 0.61481
57 | -0.0011059 | -0.00027672 | 0.001106 | 0.00027612 | 8.4279e-08 | -5.9983e-07 | 0.0016598 | 0.0016596 | 0.0016598 | 0.99136 | -0.061616 | 0.99144 | -0.061063 | 0.61475
58 | 9.0202e-05 | 2.1875e-05 | -9.0201e-05 | -2.2606e-05 | 6.5109e-10 | -7.3131e-07 | 0.00013531 | 0.00013556 | 0.00013556 | 0.9901 | -0.071271 | 0.99009 | -0.071324 | 0.050209
59 | 0.0013336 | 0.00033347 | -0.0013336 | -0.00033362 | 3.1397e-08 | -1.4813e-07 | 0.0020068 | 0.0020069 | 0.0020069 | 0.98869 | -0.08141 | 0.98866 | -0.081581 | 0.74329
60 | 0.00059877 | 0.00014947 | -0.00059874 | -0.00015006 | 2.3683e-08 | -5.9028e-07 | 0.00090098 | 0.00090119 | 0.00090119 | 0.98866 | -0.081581 | 0.98862 | -0.081868 | 0.33378
61 | 0.00049418 | 0.00012291 | -0.00049417 | -0.00012312 | 5.8843e-09 | -2.1646e-07 | 0.00074348 | 0.00074356 | 0.00074356 | 0.98862 | -0.0819 | 0.98861 | -0.081987 | 0.27539
62 | 0.00041517 | 0.00010332 | -0.00041516 | -0.00010405 | 1.3826e-08 | -7.2246e-07 | 0.00062464 | 0.0006249 | 0.0006249 | 0.98861 | -0.081987 | 0.98857 | -0.082229 | 0.23144

## res_trafo
| p_hv_mw | q_hv_mvar | p_lv_mw | q_lv_mvar | pl_mw | ql_mvar | i_hv_ka | i_lv_ka | vm_hv_pu | va_hv_degree | vm_lv_pu | va_lv_degree | loading_percent
0 | -4.4415e-16 | -7.6913e-16 | 0.00079998 | 7.4552e-08 | 0.00079998 | 7.4552e-08 | 2.564e-17 | 0.0011547 | 0.99998 | 149.9947 | 1 | 0 | 0.31999

## res_ext_grid
| p_mw | q_mvar
0 | 0.026663 | 0.0064426

## res_load
| p_mw | q_mvar
0 | 0.00086045 | 0.00021565
1 | 0.00036456 | 9.1368e-05
2 | 0.00028349 | 7.1049e-05
3 | 0.00035212 | 8.8249e-05
4 | 0.00013192 | 3.3061e-05
5 | 7.2342e-05 | 1.8131e-05
6 | 0.00018749 | 4.699e-05
7 | 0.00016878 | 4.2301e-05
8 | 0.0002772 | 6.9474e-05
9 | 5.9699e-05 | 1.4962e-05
10 | 0.0024598 | 0.0006165
11 | 0.0062623 | 0.0015695
12 | 0.00036492 | 9.1457e-05
13 | 0.00045687 | 0.0001145
14 | 0.0028685 | 0.00071892
15 | 0.00047141 | 0.00011815
16 | 0.0003151 | 7.8973e-05
17 | 0.00011236 | 2.8159e-05
18 | 0.00021787 | 5.4604e-05
19 | 9.0127e-05 | 2.2588e-05
20 | 9.8026e-05 | 2.4568e-05
21 | 4.5851e-05 | 1.1491e-05
22 | 8.6096e-05 | 2.1578e-05
23 | 0.00031304 | 7.8454e-05
24 | 0.00049234 | 0.00012339
25 | 0.001011 | 0.00025339
26 | 0.00019789 | 4.9596e-05
27 | 0.00065014 | 0.00016294
28 | 0.0002912 | 7.2981e-05
29 | 0.00013049 | 3.2704e-05
30 | 0.00049261 | 0.00012346
31 | 0.00031375 | 7.8634e-05
32 | 4.6672e-05 | 1.1697e-05
33 | 9.8646e-05 | 2.4723e-05
34 | 0.00068583 | 0.00017189
35 | 0.00010347 | 2.5932e-05
36 | 0.00035116 | 8.8009e-05
37 | 0.0011059 | 0.00027715
38 | 0.00013837 | 3.4679e-05
39 | 0.00020626 | 5.1694e-05
40 | 0.00032532 | 8.1532e-05
41 | 9.0201e-05 | 2.2607e-05
42 | 0.00015237 | 3.8187e-05
43 | 0.00073479 | 0.00018415
44 | 0.00059875 | 0.00015006
45 | 7.9246e-05 | 1.9861e-05
46 | 7.9004e-05 | 1.98e-05
47 | 0.00041516 | 0.00010405

## dtypes
| element | column | dtype
0 | bus | name | object
1 | bus | vn_kv | float64
2 | bus | type | object
3 | bus | zone | object
4 | bus | in_service | bool
5 | load | name | object
6 | load | bus | uint32
7 | load | p_mw | float64
8 | load | q_mvar | float64
9 | load | const_z_percent | float64
10 | load | const_i_percent | float64
11 | load | sn_mva | float64
12 | load | scaling | float64
13 | load | in_service | bool
14 | load | type | object
15 | ext_grid | name | object
16 | ext_grid | bus | uint32
17 | ext_grid | vm_pu | float64
18 | ext_grid | va_degree | float64
19 | ext_grid | slack_weight | float64
20 | ext_grid | in_service | bool
21 | line | name | object
22 | line | std_type | object
23 | line | from_bus | uint32
24 | line | to_bus | uint32
25 | line | length_km | float64
26 | line | r_ohm_per_km | float64
27 | line | x_ohm_per_km | float64
28 | line | c_nf_per_km | float64
29 | line | g_us_per_km | float64
30 | line | max_i_ka | float64
31 | line | df | float64
32 | line | parallel | uint32
33 | line | type | object
34 | line | in_service | bool
35 | trafo | name | object
36 | trafo | std_type | object
37 | trafo | hv_bus | uint32
38 | trafo | lv_bus | uint32
39 | trafo | sn_mva | float64
40 | trafo | vn_hv_kv | float64
41 | trafo | vn_lv_kv | float64
42 | trafo | vk_percent | float64
43 | trafo | vkr_percent | float64
44 | trafo | pfe_kw | float64
45 | trafo | i0_percent | float64
46 | trafo | shift_degree | float64
47 | trafo | tap_side | object
48 | trafo | tap_neutral | int32
49 | trafo | tap_min | int32
50 | trafo | tap_max | int32
51 | trafo | tap_step_percent | float64
52 | trafo | tap_step_degree | float64
53 | trafo | tap_pos | int32
54 | trafo | tap_phase_shifter | bool
55 | trafo | parallel | uint32
56 | trafo | df | float64
57 | trafo | in_service | bool
58 | line_geodata | coords | object
59 | bus_geodata | x | float64
60 | bus_geodata | y | float64
61 | bus_geodata | coords | object
62 | res_bus | vm_pu | float64
63 | res_bus | va_degree | float64
64 | res_bus | p_mw | float64
65 | res_bus | q_mvar | float64
66 | res_line | p_from_mw | float64
67 | res_line | q_from_mvar | float64
68 | res_line | p_to_mw | float64
69 | res_line | q_to_mvar | float64
70 | res_line | pl_mw | float64
71 | res_line | ql_mvar | float64
72 | res_line | i_from_ka | float64
73 | res_line | i_to_ka | float64
74 | res_line | i_ka | float64
75 | res_line | vm_from_pu | float64
76 | res_line | va_from_degree | float64
77 | res_line | vm_to_pu | float64
78 | res_line | va_to_degree | float64
79 | res_line | loading_percent | float64
80 | res_trafo | p_hv_mw | float64
81 | res_trafo | q_hv_mvar | float64
82 | res_trafo | p_lv_mw | float64
83 | res_trafo | q_lv_mvar | float64
84 | res_trafo | pl_mw | float64
85 | res_trafo | ql_mvar | float64
86 | res_trafo | i_hv_ka | float64
87 | res_trafo | i_lv_ka | float64
88 | res_trafo | vm_hv_pu | float64
89 | res_trafo | va_hv_degree | float64
90 | res_trafo | vm_lv_pu | float64
91 | res_trafo | va_lv_degree | float64
92 | res_trafo | loading_percent | float64
93 | res_ext_grid | p_mw | float64
94 | res_ext_grid | q_mvar | float64
95 | res_load | p_mw | float64
96 | res_load | q_mvar | float64

## parameters
| version | format_version | converged | OPF_converged | name | f_hz | sn_mva
0 | 2.14.6 | 2.14.0 | TRUE | FALSE |  | 50 | 1