## bus
| name | vn_kv | type | zone | in_service
0 | bus_LV_1136-12_1_2_node_128 | 0.4 | n |  | TRUE
1 | bus_LV_1136-12_1_2_node_127 | 0.4 | n |  | TRUE
2 | bus_LV_1136-12_1_2_node_94 | 0.4 | n |  | TRUE
3 | bus_LV_1136-12_1_2_node_129 | 0.4 | n |  | TRUE
4 | bus_LV_1136-12_1_2_node_124 | 0.4 | n |  | TRUE
5 | bus_LV_1136-12_1_2_node_125 | 0.4 | n |  | TRUE
6 | bus_LV_1136-12_1_2_node_130 | 0.4 | n |  | TRUE
7 | bus_LV_1136-12_1_2_node_131 | 0.4 | n |  | TRUE
8 | bus_LV_1136-12_1_2_node_132 | 0.4 | n |  | TRUE
9 | bus_LV_1136-12_1_2_node_133 | 0.4 | n |  | TRUE
10 | bus_LV_1136-12_1_2_node_134 | 0.4 | n |  | TRUE
11 | bus_LV_1136-12_1_2_node_61 | 0.4 | n |  | TRUE
12 | bus_LV_1136-12_1_2_node_135 | 0.4 | n |  | TRUE
13 | bus_LV_1136-12_1_2_node_136 | 0.4 | n |  | TRUE
14 | bus_LV_1136-12_1_2_node_41 | 0.4 | n |  | TRUE
15 | bus_LV_1136-12_1_2_node_42 | 0.4 | n |  | TRUE
16 | bus_LV_1136-12_1_2_node_43 | 0.4 | n |  | TRUE
17 | bus_LV_1136-12_1_2_node_45 | 0.4 | n |  | TRUE
18 | bus_LV_1136-12_1_2_node_85 | 0.4 | n |  | TRUE
19 | bus_LV_1136-12_1_2_node_58 | 0.4 | n |  | TRUE
20 | bus_LV_1136-12_1_2_node_59 | 0.4 | n |  | TRUE
21 | bus_LV_1136-12_1_2_node_60 | 0.4 | n |  | TRUE
22 | bus_LV_1136-12_1_2_node_78 | 0.4 | n |  | TRUE
23 | bus_LV_1136-12_1_2_node_79 | 0.4 | n |  | TRUE
24 | bus_LV_1136-12_1_2_node_80 | 0.4 | n |  | TRUE
25 | bus_LV_1136-12_1_2_node_81 | 0.4 | n |  | TRUE
26 | bus_LV_1136-12_1_2_node_103 | 0.4 | n |  | TRUE
27 | bus_LV_1136-12_1_2_node_82 | 0.4 | n |  | TRUE
28 | bus_LV_1136-12_1_2_node_83 | 0.4 | n |  | TRUE
29 | bus_LV_1136-12_1_2_node_105 | 0.4 | n |  | TRUE
30 | bus_LV_1136-12_1_2_node_104 | 0.4 | n |  | TRUE
31 | bus_LV_1136-12_1_2_node_84 | 0.4 | n |  | TRUE
32 | bus_LV_1136-12_1_2_node_106 | 0.4 | n |  | TRUE
33 | bus_LV_1136-12_1_2_node_86 | 0.4 | n |  | TRUE
34 | bus_LV_1136-12_1_2_node_87 | 0.4 | n |  | TRUE
35 | bus_LV_1136-12_1_2_node_89 | 0.4 | n |  | TRUE
36 | bus_LV_1136-12_1_2_node_90 | 0.4 | n |  | TRUE
37 | bus_LV_1136-12_1_2_node_88 | 0.4 | n |  | TRUE
38 | bus_LV_1136-12_1_2_node_92 | 0.4 | n |  | TRUE
39 | bus_LV_1136-12_1_2_node_93 | 0.4 | n |  | TRUE
40 | bus_LV_1136-12_1_2_node_98 | 0.4 | n |  | TRUE
41 | bus_LV_1136-12_1_2_node_112 | 0.4 | n |  | TRUE
42 | bus_LV_1136-12_1_2_node_95 | 0.4 | n |  | TRUE
43 | bus_LV_1136-12_1_2_node_96 | 0.4 | n |  | TRUE
44 | bus_LV_1136-12_1_2_node_97 | 0.4 | n |  | TRUE
45 | bus_LV_1136-12_1_2_node_107 | 0.4 | n |  | TRUE
46 | bus_LV_1136-12_1_2_node_99 | 0.4 | n |  | TRUE
47 | bus_LV_1136-12_1_2_node_100 | 0.4 | n |  | TRUE
48 | bus_LV_1136-12_1_2_node_102 | 0.4 | n |  | TRUE
49 | bus_LV_1136-12_1_2_node_101 | 0.4 | n |  | TRUE
50 | bus_LV_1136-12_1_2_node_108 | 0.4 | n |  | TRUE
51 | bus_LV_1136-12_1_2_node_110 | 0.4 | n |  | TRUE
52 | bus_LV_1136-12_1_2_node_109 | 0.4 | n |  | TRUE
53 | bus_LV_1136-12_1_2_node_113 | 0.4 | n |  | TRUE
54 | bus_LV_1136-12_1_2_node_111 | 0.4 | n |  | TRUE
55 | bus_LV_1136-12_1_2_node_121 | 0.4 | n |  | TRUE
56 | bus_LV_1136-12_1_2_node_114 | 0.4 | n |  | TRUE
57 | bus_LV_1136-12_1_2_node_115 | 0.4 | n |  | TRUE
58 | bus_LV_1136-12_1_2_node_116 | 0.4 | n |  | TRUE
59 | bus_LV_1136-12_1_2_node_118 | 0.4 | n |  | TRUE
60 | bus_LV_1136-12_1_2_node_122 | 0.4 | n |  | TRUE
61 | bus_LV_1136-12_1_2_node_119 | 0.4 | n |  | TRUE
62 | bus_LV_1136-12_1_2_node_120 | 0.4 | n |  | TRUE
63 | bus_LV_1136-12_1_2_node_123 | 0.4 | n |  | TRUE
64 | bus_LV_1136-12_1_2_node_126 | 0.4 | n |  | TRUE
65 | bus_MV_124_0_node_77 | 20 | n |  | TRUE

## load
| name | bus | p_mw | q_mvar | const_z_percent | const_i_percent | sn_mva | scaling | in_service | type
0 | LV_1136-12_1_2_load_128 | 0 | 0.00062849 | 0.00015751 | 0 | 0 |  | 1 | TRUE | wye
1 | LV_1136-12_1_2_load_124 | 4 | 0.015008 | 0.0037614 | 0 | 0 |  | 1 | TRUE | wye
2 | LV_1136-12_1_2_load_130 | 6 | 0.049369 | 0.012373 | 0 | 0 |  | 1 | TRUE | wye
3 | LV_1136-12_1_2_load_131 | 7 | 0.0013133 | 0.00032915 | 0 | 0 |  | 1 | TRUE | wye
4 | LV_1136-12_1_2_load_132 | 8 | 0.0026721 | 0.00066969 | 0 | 0 |  | 1 | TRUE | wye
5 | LV_1136-12_1_2_load_133 | 9 | 0.0059375 | 0.0014881 | 0 | 0 |  | 1 | TRUE | wye
6 | LV_1136-12_1_2_load_134 | 10 | 0.0015465 | 0.0003876 | 0 | 0 |  | 1 | TRUE | wye
7 | LV_1136-12_1_2_load_135 | 12 | 0.001484 | 0.00037192 | 0 | 0 |  | 1 | TRUE | wye
8 | LV_1136-12_1_2_load_136 | 13 | 0.0017689 | 0.00044334 | 0 | 0 |  | 1 | TRUE | wye
9 | LV_1136-12_1_2_load_41 | 14 | 0.0019569 | 0.00049045 | 0 | 0 |  | 1 | TRUE | wye
10 | LV_1136-12_1_2_load_42 | 15 | 0.00016077 | 4.0294e-05 | 0 | 0 |  | 1 | TRUE | wye
11 | LV_1136-12_1_2_load_43 | 16 | 0.0002601 | 6.5188e-05 | 0 | 0 |  | 1 | TRUE | wye
12 | LV_1136-12_1_2_load_45 | 17 | 0.00020241 | 5.073e-05 | 0 | 0 |  | 1 | TRUE | wye
13 | LV_1136-12_1_2_load_85 | 18 | 0.00012226 | 3.0642e-05 | 0 | 0 |  | 1 | TRUE | wye
14 | LV_1136-12_1_2_load_58 | 19 | 0.00087896 | 0.00022029 | 0 | 0 |  | 1 | TRUE | wye
15 | LV_1136-12_1_2_load_59 | 20 | 0.00021533 | 5.3967e-05 | 0 | 0 |  | 1 | TRUE | wye
16 | LV_1136-12_1_2_load_78 | 22 | 0.0008756 | 0.00021945 | 0 | 0 |  | 1 | TRUE | wye
17 | LV_1136-12_1_2_load_80 | 24 | 0.0010482 | 0.00026272 | 0 | 0 |  | 1 | TRUE | wye
18 | LV_1136-12_1_2_load_81 | 25 | 0.00017191 | 4.3084e-05 | 0 | 0 |  | 1 | TRUE | wye
19 | LV_1136-12_1_2_load_82 | 27 | 0.00010694 | 2.6801e-05 | 0 | 0 |  | 1 | TRUE | wye
20 | LV_1136-12_1_2_load_83 | 28 | 0.00052294 | 0.00013106 | 0 | 0 |  | 1 | TRUE | wye
21 | LV_1136-12_1_2_load_105 | 29 | 0.00011145 | 2.7932e-05 | 0 | 0 |  | 1 | TRUE | wye
22 | LV_1136-12_1_2_load_104 | 30 | 0.00032958 | 8.2601e-05 | 0 | 0 |  | 1 | TRUE | wye
23 | LV_1136-12_1_2_load_106 | 32 | 0.00010182 | 2.5519e-05 | 0 | 0 |  | 1 | TRUE | wye
24 | LV_1136-12_1_2_load_86 | 33 | 0.0016129 | 0.00040424 | 0 | 0 |  | 1 | TRUE | wye
25 | LV_1136-12_1_2_load_89 | 35 | 0.00018937 | 4.7461e-05 | 0 | 0 |  | 1 | TRUE | wye
26 | LV_1136-12_1_2_load_90 | 36 | 0.00077442 | 0.00019409 | 0 | 0 |  | 1 | TRUE | wye
27 | LV_1136-12_1_2_load_92 | 38 | 0.0017607 | 0.00044128 | 0 | 0 |  | 1 | TRUE | wye
28 | LV_1136-12_1_2_load_93 | 39 | 0.002569 | 0.00064385 | 0 | 0 |  | 1 | TRUE | wye
29 | LV_1136-12_1_2_load_95 | 42 | 0.00015459 | 3.8743e-05 | 0 | 0 |  | 1 | TRUE | wye
30 | LV_1136-12_1_2_load_96 | 43 | 0.00015339 | 3.8443e-05 | 0 | 0 |  | 1 | TRUE | wye
31 | LV_1136-12_1_2_load_97 | 44 | 0.0013292 | 0.00033313 | 0 | 0 |  | 1 | TRUE | wye
32 | LV_1136-12_1_2_load_99 | 46 | 0.0024929 | 0.00062478 | 0 | 0 |  | 1 | TRUE | wye
33 | LV_1136-12_1_2_load_100 | 47 | 0.00067094 | 0.00016815 | 0 | 0 |  | 1 | TRUE | wye
34 | LV_1136-12_1_2_load_102 | 48 | 0.0011782 | 0.00029529 | 0 | 0 |  | 1 | TRUE | wye
35 | LV_1136-12_1_2_load_101 | 49 | 0.00044155 | 0.00011066 | 0 | 0 |  | 1 | TRUE | wye
36 | LV_1136-12_1_2_load_110 | 51 | 0.00046994 | 0.00011778 | 0 | 0 |  | 1 | TRUE | wye
37 | LV_1136-12_1_2_load_109 | 52 | 0.0027959 | 0.00070071 | 0 | 0 |  | 1 | TRUE | wye
38 | LV_1136-12_1_2_load_113 | 53 | 0.00018469 | 4.6288e-05 | 0 | 0 |  | 1 | TRUE | wye
39 | LV_1136-12_1_2_load_121 | 55 | 0.0042051 | 0.0010539 | 0 | 0 |  | 1 | TRUE | wye
40 | LV_1136-12_1_2_load_114 | 56 | 0.040757 | 0.010215 | 0 | 0 |  | 1 | TRUE | wye
41 | LV_1136-12_1_2_load_116 | 58 | 0.0044061 | 0.0011043 | 0 | 0 |  | 1 | TRUE | wye
42 | LV_1136-12_1_2_load_122 | 60 | 0.017792 | 0.004459 | 0 | 0 |  | 1 | TRUE | wye
43 | LV_1136-12_1_2_load_119 | 61 | 0.009836 | 0.0024651 | 0 | 0 |  | 1 | TRUE | wye
44 | LV_1136-12_1_2_load_123 | 63 | 0.0080968 | 0.0020292 | 0 | 0 |  | 1 | TRUE | wye
45 | LV_1136-12_1_2_load_126 | 64 | 0.003093 | 0.00077519 | 0 | 0 |  | 1 | TRUE | wye

## ext_grid
| name | bus | vm_pu | va_degree | slack_weight | in_service
0 |  | 6 | 1 | 0 | 1 | TRUE

## line
| name | std_type | from_bus | to_bus | length_km | r_ohm_per_km | x_ohm_per_km | c_nf_per_km | g_us_per_km | max_i_ka | df | parallel | type | in_service
0 | LV_1136-12_1_2_line_0 | NAYY 4x150 SE | 0 | 1 | 0.038787 | 0.208 | 0.08 | 261 | 0 | 0.27 | 1 | 1 | cs | TRUE
1 | LV_1136-12_1_2_line_1 | NAYY 4x150 SE | 0 | 2 | 0.064679 | 0.208 | 0.08 | 261 | 0 | 0.27 | 1 | 1 | cs | TRUE
2 | LV_1136-12_1_2_line_2 | NAYY 4x150 SE | 1 | 11 | 0.025718 | 0.208 | 0.08 | 261 | 0 | 0.27 | 1 | 1 | cs | TRUE
3 | LV_1136-12_1_2_line_3 | NAYY 4x150 SE | 1 | 64 | 0.11429 | 0.208 | 0.08 | 261 | 0 | 0.27 | 1 | 1 | cs | TRUE
4 | LV_1136-12_1_2_line_4 | NAYY 4x150 SE | 2 | 7 | 0.026065 | 0.208 | 0.08 | 261 | 0 | 0.27 | 1 | 1 | cs | TRUE
5 | LV_1136-12_1_2_line_5 | NAYY 4x150 SE | 2 | 9 | 0.050732 | 0.208 | 0.08 | 261 | 0 | 0.27 | 1 | 1 | cs | TRUE
6 | LV_1136-12_1_2_line_6 | NAYY 4x150 SE | 2 | 37 | 0.005054 | 0.208 | 0.08 | 261 | 0 | 0.27 | 1 | 1 | cs | TRUE
7 | LV_1136-12_1_2_line_7 | NAYY 4x150 SE | 3 | 4 | 0.014124 | 0.208 | 0.08 | 261 | 0 | 0.27 | 1 | 1 | cs | TRUE
8 | LV_1136-12_1_2_line_8 | NAYY 4x150 SE | 3 | 5 | 0.004961 | 0.208 | 0.08 | 261 | 0 | 0.27 | 1 | 1 | cs | TRUE
9 | LV_1136-12_1_2_line_9 | NAYY 4x150 SE | 3 | 6 | 0.044402 | 0.208 | 0.08 | 261 | 0 | 0.27 | 1 | 2 | cs | TRUE
10 | LV_1136-12_1_2_line_10 | NAYY 4x150 SE | 4 | 59 | 0.023155 | 0.208 | 0.08 | 261 | 0 | 0.27 | 1 | 1 | cs | TRUE
11 | LV_1136-12_1_2_line_11 | NAYY 4x150 SE | 5 | 8 | 0.047333 | 0.208 | 0.08 | 261 | 0 | 0.27 | 1 | 1 | cs | TRUE
12 | LV_1136-12_1_2_line_12 | NAYY 4x150 SE | 7 | 8 | 0.05657 | 0.208 | 0.08 | 261 | 0 | 0.27 | 1 | 1 | cs | TRUE
13 | LV_1136-12_1_2_line_13 | NAYY 4x150 SE | 10 | 11 | 0.033665 | 0.208 | 0.08 | 261 | 0 | 0.27 | 1 | 1 | cs | TRUE
14 | LV_1136-12_1_2_line_14 | NAYY 4x150 SE | 10 | 12 | 0.041806 | 0.208 | 0.08 | 261 | 0 | 0.27 | 1 | 1 | cs | TRUE
15 | LV_1136-12_1_2_line_15 | NAYY 4x150 SE | 11 | 21 | 0.014286 | 0.208 | 0.08 | 261 | 0 | 0.27 | 1 | 1 | cs | TRUE
16 | LV_1136-12_1_2_line_16 | NAYY 4x150 SE | 12 | 13 | 0.043949 | 0.208 | 0.08 | 261 | 0 | 0.27 | 1 | 1 | cs | TRUE
17 | LV_1136-12_1_2_line_17 | NAYY 4x150 SE | 14 | 15 | 0.0032298 | 0.208 | 0.08 | 261 | 0 | 0.27 | 1 | 1 | cs | TRUE
18 | LV_1136-12_1_2_line_18 | NAYY 4x150 SE | 14 | 16 | 0.036929 | 0.208 | 0.08 | 261 | 0 | 0.27 | 1 | 1 | cs | TRUE
19 | LV_1136-12_1_2_line_19 | NAYY 4x150 SE | 16 | 17 | 0.0065419 | 0.208 | 0.08 | 261 | 0 | 0.27 | 1 | 1 | cs | TRUE
20 | LV_1136-12_1_2_line_20 | NAYY 4x150 SE | 17 | 18 | 0.25166 | 0.208 | 0.08 | 261 | 0 | 0.27 | 1 | 1 | cs | TRUE
21 | LV_1136-12_1_2_line_21 | NAYY 4x150 SE | 18 | 31 | 0.063566 | 0.208 | 0.08 | 261 | 0 | 0.27 | 1 | 1 | cs | TRUE
22 | LV_1136-12_1_2_line_22 | NAYY 4x150 SE | 19 | 20 | 0.0030478 | 0.208 | 0.08 | 261 | 0 | 0.27 | 1 | 1 | cs | TRUE
23 | LV_1136-12_1_2_line_23 | NAYY 4x150 SE | 20 | 21 | 0.021855 | 0.208 | 0.08 | 261 | 0 | 0.27 | 1 | 1 | cs | TRUE
24 | LV_1136-12_1_2_line_24 | NAYY 4x150 SE | 22 | 23 | 0.032162 | 0.208 | 0.08 | 261 | 0 | 0.27 | 1 | 1 | cs | TRUE
25 | LV_1136-12_1_2_line_25 | NAYY 4x150 SE | 23 | 24 | 0.035607 | 0.208 | 0.08 | 261 | 0 | 0.27 | 1 | 1 | cs | TRUE
26 | LV_1136-12_1_2_line_26 | NAYY 4x150 SE | 24 | 25 | 0.00088606 | 0.208 | 0.08 | 261 | 0 | 0.27 | 1 | 1 | cs | TRUE
27 | LV_1136-12_1_2_line_27 | NAYY 4x150 SE | 24 | 26 | 0.55346 | 0.208 | 0.08 | 261 | 0 | 0.27 | 1 | 1 | cs | TRUE
28 | LV_1136-12_1_2_line_28 | NAYY 4x150 SE | 26 | 48 | 0.045056 | 0.208 | 0.08 | 261 | 0 | 0.27 | 1 | 1 | cs | TRUE
29 | LV_1136-12_1_2_line_29 | NAYY 4x150 SE | 27 | 28 | 0.029459 | 0.208 | 0.08 | 261 | 0 | 0.27 | 1 | 1 | cs | TRUE
30 | LV_1136-12_1_2_line_30 | NAYY 4x150 SE | 27 | 29 | 0.016773 | 0.208 | 0.08 | 261 | 0 | 0.27 | 1 | 1 | cs | TRUE
31 | LV_1136-12_1_2_line_31 | NAYY 4x150 SE | 28 | 30 | 0.03403 | 0.208 | 0.08 | 261 | 0 | 0.27 | 1 | 1 | cs | TRUE
32 | LV_1136-12_1_2_line_32 | NAYY 4x150 SE | 29 | 32 | 0.0075449 | 0.208 | 0.08 | 261 | 0 | 0.27 | 1 | 1 | cs | TRUE
33 | LV_1136-12_1_2_line_33 | NAYY 4x150 SE | 31 | 32 | 0.0056273 | 0.208 | 0.08 | 261 | 0 | 0.27 | 1 | 1 | cs | TRUE
34 | LV_1136-12_1_2_line_34 | NAYY 4x150 SE | 32 | 36 | 0.14768 | 0.208 | 0.08 | 261 | 0 | 0.27 | 1 | 1 | cs | TRUE
35 | LV_1136-12_1_2_line_35 | NAYY 4x150 SE | 33 | 34 | 0.044432 | 0.208 | 0.08 | 261 | 0 | 0.27 | 1 | 1 | cs | TRUE
36 | LV_1136-12_1_2_line_36 | NAYY 4x150 SE | 34 | 35 | 0.040695 | 0.208 | 0.08 | 261 | 0 | 0.27 | 1 | 1 | cs | TRUE
37 | LV_1136-12_1_2_line_37 | NAYY 4x150 SE | 34 | 36 | 0.052789 | 0.208 | 0.08 | 261 | 0 | 0.27 | 1 | 1 | cs | TRUE
38 | LV_1136-12_1_2_line_38 | NAYY 4x150 SE | 35 | 40 | 0.00060651 | 0.208 | 0.08 | 261 | 0 | 0.27 | 1 | 1 | cs | TRUE
39 | LV_1136-12_1_2_line_39 | NAYY 4x150 SE | 37 | 38 | 0.018621 | 0.208 | 0.08 | 261 | 0 | 0.27 | 1 | 1 | cs | TRUE
40 | LV_1136-12_1_2_line_40 | NAYY 4x150 SE | 37 | 39 | 0.028604 | 0.208 | 0.08 | 261 | 0 | 0.27 | 1 | 1 | cs | TRUE
41 | LV_1136-12_1_2_line_41 | NAYY 4x150 SE | 38 | 41 | 0.018981 | 0.208 | 0.08 | 261 | 0 | 0.27 | 1 | 1 | cs | TRUE
42 | LV_1136-12_1_2_line_42 | NAYY 4x150 SE | 40 | 45 | 0.034359 | 0.208 | 0.08 | 261 | 0 | 0.27 | 1 | 1 | cs | TRUE
43 | LV_1136-12_1_2_line_43 | NAYY 4x150 SE | 40 | 43 | 0.040647 | 0.208 | 0.08 | 261 | 0 | 0.27 | 1 | 1 | cs | TRUE
44 | LV_1136-12_1_2_line_44 | NAYY 4x150 SE | 41 | 50 | 0.049307 | 0.208 | 0.08 | 261 | 0 | 0.27 | 1 | 1 | cs | TRUE
45 | LV_1136-12_1_2_line_45 | NAYY 4x150 SE | 41 | 54 | 0.062539 | 0.208 | 0.08 | 261 | 0 | 0.27 | 1 | 1 | cs | TRUE
46 | LV_1136-12_1_2_line_46 | NAYY 4x150 SE | 42 | 43 | 0.0039745 | 0.208 | 0.08 | 261 | 0 | 0.27 | 1 | 1 | cs | TRUE
47 | LV_1136-12_1_2_line_47 | NAYY 4x150 SE | 42 | 44 | 0.0077647 | 0.208 | 0.08 | 261 | 0 | 0.27 | 1 | 1 | cs | TRUE
48 | LV_1136-12_1_2_line_48 | NAYY 4x150 SE | 45 | 51 | 0.029803 | 0.208 | 0.08 | 261 | 0 | 0.27 | 1 | 1 | cs | TRUE
49 | LV_1136-12_1_2_line_49 | NAYY 4x150 SE | 45 | 52 | 0.05446 | 0.208 | 0.08 | 261 | 0 | 0.27 | 1 | 1 | cs | TRUE
50 | LV_1136-12_1_2_line_50 | NAYY 4x150 SE | 46 | 47 | 0.0039442 | 0.208 | 0.08 | 261 | 0 | 0.27 | 1 | 1 | cs | TRUE
51 | LV_1136-12_1_2_line_51 | NAYY 4x150 SE | 46 | 48 | 0.32127 | 0.208 | 0.08 | 261 | 0 | 0.27 | 1 | 1 | cs | TRUE
52 | LV_1136-12_1_2_line_52 | NAYY 4x150 SE | 47 | 49 | 0.00087407 | 0.208 | 0.08 | 261 | 0 | 0.27 | 1 | 1 | cs | TRUE
53 | LV_1136-12_1_2_line_53 | NAYY 4x150 SE | 49 | 50 | 0.16325 | 0.208 | 0.08 | 261 | 0 | 0.27 | 1 | 1 | cs | TRUE
54 | LV_1136-12_1_2_line_54 | NAYY 4x150 SE | 50 | 52 | 0.067332 | 0.208 | 0.08 | 261 | 0 | 0.27 | 1 | 1 | cs | TRUE
55 | LV_1136-12_1_2_line_55 | NAYY 4x150 SE | 51 | 53 | 0.016955 | 0.208 | 0.08 | 261 | 0 | 0.27 | 1 | 1 | cs | TRUE
56 | LV_1136-12_1_2_line_56 | NAYY 4x150 SE | 54 | 55 | 0.039607 | 0.208 | 0.08 | 261 | 0 | 0.27 | 1 | 1 | cs | TRUE
57 | LV_1136-12_1_2_line_57 | NAYY 4x150 SE | 56 | 57 | 0.035694 | 0.208 | 0.08 | 261 | 0 | 0.27 | 1 | 1 | cs | TRUE
58 | LV_1136-12_1_2_line_58 | NAYY 4x150 SE | 56 | 58 | 0.058276 | 0.208 | 0.08 | 261 | 0 | 0.27 | 1 | 1 | cs | TRUE
59 | LV_1136-12_1_2_line_59 | NAYY 4x150 SE | 57 | 59 | 0.051698 | 0.208 | 0.08 | 261 | 0 | 0.27 | 1 | 1 | cs | TRUE
60 | LV_1136-12_1_2_line_60 | NAYY 4x150 SE | 59 | 60 | 0.021516 | 0.208 | 0.08 | 261 | 0 | 0.27 | 1 | 1 | cs | TRUE
61 | LV_1136-12_1_2_line_61 | NAYY 4x150 SE | 60 | 62 | 0.024168 | 0.208 | 0.08 | 261 | 0 | 0.27 | 1 | 1 | cs | TRUE
62 | LV_1136-12_1_2_line_62 | NAYY 4x150 SE | 61 | 62 | 0.033987 | 0.208 | 0.08 | 261 | 0 | 0.27 | 1 | 1 | cs | TRUE
63 | LV_1136-12_1_2_line_63 | NAYY 4x150 SE | 62 | 63 | 0.025591 | 0.208 | 0.08 | 261 | 0 | 0.27 | 1 | 1 | cs | TRUE

## trafo
| name | std_type | hv_bus | lv_bus | sn_mva | vn_hv_kv | vn_lv_kv | vk_percent | vkr_percent | pfe_kw | i0_percent | shift_degree | tap_side | tap_neutral | tap_min | tap_max | tap_step_percent | tap_step_degree | tap_pos | tap_phase_shifter | parallel | df | in_service
0 | LV_1136-12_1_2_trafo_130 | 0.25 MVA 20/0.4 kV | 65 | 6 | 0.25 | 20 | 0.4 | 6 | 1.44 | 0.8 | 0.32 | 150 | hv | 0 | -2 | 2 | 2.5 | 0 | 0 | FALSE | 1 | 1 | TRUE

## line_geodata
| x0 | y0 | x1 | y1 | x2 | y2 | x3 | y3 | x4 | y4 | x5 | y5 | x6 | y6 | x7 | y7 | x8 | y8 | x9 | y9
0 | 2646009.6371 | 1214557.8027 | 2646006.1352 | 1214554.9518 | 2646001.2841 | 1214550.7897 | 2645980.382 | 1214532.3399
1 | 2645945.1036 | 1214478.3696 | 2645950.3513 | 1214484.3024 | 2645961.4103 | 1214499.8968 | 2645973.9739 | 1214523.263 | 2645980.382 | 1214532.3399
2 | 2646009.6371 | 1214557.8027 | 2646029.4148 | 1214574.3095
3 | 2646009.6371 | 1214557.8027 | 2646003.2416 | 1214560.8774 | 2645997.5907 | 1214565.8813 | 2645931.9131 | 1214640.8238
4 | 2645945.1036 | 1214478.3696 | 2645926.8918 | 1214497.0171
5 | 2645945.1036 | 1214478.3696 | 2645981.5299 | 1214443.0581
6 | 2645945.1036 | 1214478.3696 | 2645941.7074 | 1214474.619
7 | 2645850.9794 | 1214567.8652 | 2645841.1054 | 1214577.9638
8 | 2645854.4072 | 1214571.4603 | 2645850.9794 | 1214567.8652
9 | 2645850.9794 | 1214567.8652 | 2645882.0205 | 1214536.1159
10 | 2645828.5812 | 1214596.7991 | 2645831.904 | 1214587.3746 | 2645841.1054 | 1214577.9638
11 | 2645854.4072 | 1214571.4603 | 2645887.4047 | 1214537.5252
12 | 2645926.8918 | 1214497.0171 | 2645904.4101 | 1214520.0366 | 2645887.4047 | 1214537.5252
13 | 2646029.4148 | 1214574.3095 | 2646007.2881 | 1214599.6817
14 | 2646007.2881 | 1214599.6817 | 2645979.8105 | 1214631.1897
15 | 2646041.2232 | 1214582.3053 | 2646034.0932 | 1214578.2145 | 2646029.4148 | 1214574.3095
16 | 2645979.8105 | 1214631.1897 | 2645950.9249 | 1214664.3121
17 | 2646377.8728 | 1214524.8459 | 2646380.6492 | 1214526.4959
18 | 2646377.8728 | 1214524.8459 | 2646374.5352 | 1214522.8624 | 2646368.8463 | 1214520.9949 | 2646358.0393 | 1214522.9343 | 2646350.0912 | 1214523.484 | 2646342.3717 | 1214520.9892 | 2646342.3717 | 1214520.9892
19 | 2646337.0516 | 1214517.1823 | 2646342.3717 | 1214520.9892
20 | 2646200.975 | 1214305.4881 | 2646337.0516 | 1214517.1823
21 | 2646169.1213 | 1214250.7419 | 2646172.6129 | 1214253.9597 | 2646200.975 | 1214305.4881
22 | 2646050.1846 | 1214602.3557 | 2646047.3745 | 1214601.1755
23 | 2646041.2232 | 1214582.3053 | 2646040.1622 | 1214588.901 | 2646041.7447 | 1214595.4171 | 2646044.3529 | 1214599.9065 | 2646047.3745 | 1214601.1755
24 | 2645740.14 | 1213675.3766 | 2645741.1579 | 1213661.4985 | 2645745.9617 | 1213648.183 | 2645747.6389 | 1213644.4512
25 | 2645740.14 | 1213675.3766 | 2645759.4664 | 1213684.8637 | 2645772.415 | 1213690.3867
26 | 2645772.415 | 1213690.3867 | 2645773.23 | 1213690.7343
27 | 2645542.652 | 1214193.9053 | 2645772.415 | 1213690.3867
28 | 2645542.652 | 1214193.9053 | 2645546.1504 | 1214195.2773 | 2645548.7291 | 1214196.7423 | 2645551.4525 | 1214199.1423 | 2645553.2505 | 1214202.3912 | 2645553.73 | 1214206.2305 | 2645553.4405 | 1214209.3301 | 2645551.3933 | 1214215.8405 | 2645548.0045 | 1214224.9867 | 2645546.5593 | 1214232.2731
29 | 2646187.3105 | 1214232.17 | 2646203.7239 | 1214215.4111 | 2646207.7032 | 1214210.9187
30 | 2646172.5315 | 1214240.1008 | 2646187.3105 | 1214232.17
31 | 2646224.1712 | 1214181.1384 | 2646207.7032 | 1214210.9187
32 | 2646172.5315 | 1214240.1008 | 2646167.2099 | 1214245.4492
33 | 2646167.2099 | 1214245.4492 | 2646169.1213 | 1214250.7419
34 | 2646167.2099 | 1214245.4492 | 2646063.0485 | 1214350.1376
35 | 2646028.0151 | 1214389.6228 | 2645996.3571 | 1214420.7997
36 | 2646028.0151 | 1214389.6228 | 2645994.451 | 1214366.6115
37 | 2646028.0151 | 1214389.6228 | 2646061.9408 | 1214351.2508 | 2646063.0485 | 1214350.1376
38 | 2645993.9508 | 1214366.2686 | 2645994.451 | 1214366.6115
39 | 2645941.7074 | 1214474.619 | 2645938.9974 | 1214472.4747 | 2645927.6812 | 1214462.3788
40 | 2645941.7074 | 1214474.619 | 2645921.8459 | 1214495.2027
41 | 2645913.5179 | 1214449.7429 | 2645927.6812 | 1214462.3788
42 | 2645993.9508 | 1214366.2686 | 2645980.8013 | 1214352.8704 | 2645978.6647 | 1214351.2196 | 2645976.4242 | 1214350.2351 | 2645974.0803 | 1214349.8613 | 2645970.2176 | 1214350.4652 | 2645966.1458 | 1214351.579
43 | 2645993.9508 | 1214366.2686 | 2645988.5674 | 1214349.3615 | 2645987.7883 | 1214344.019 | 2645988.0771 | 1214340.0633 | 2645989.4212 | 1214337.1275 | 2645991.2786 | 1214334.607 | 2645996.898 | 1214330.1407
44 | 2645913.5179 | 1214449.7429 | 2645900.6298 | 1214459.6162 | 2645880.5836 | 1214438.4273 | 2645878.5816 | 1214435.0766
45 | 2645913.5179 | 1214449.7429 | 2645900.6298 | 1214459.6162 | 2645867.9712 | 1214492.4401
46 | 2646000.0094 | 1214327.6677 | 2645996.898 | 1214330.1407
47 | 2646006.088 | 1214322.8365 | 2646000.0094 | 1214327.6677
48 | 2645966.1458 | 1214351.579 | 2645961.6008 | 1214351.0214 | 2645957.8776 | 1214350.27 | 2645955.4805 | 1214348.9175 | 2645953.0865 | 1214347.1535 | 2645943.363 | 1214334.8277
49 | 2645966.1458 | 1214351.579 | 2645957.0686 | 1214365.5617 | 2645951.2531 | 1214373.1881 | 2645930.7871 | 1214392.5861
50 | 2645865.0098 | 1214274.7077 | 2645867.6542 | 1214277.6341
51 | 2645865.0098 | 1214274.7077 | 2645546.5593 | 1214232.2731
52 | 2645868.2402 | 1214278.2826 | 2645867.6542 | 1214277.6341
53 | 2645878.5816 | 1214435.0766 | 2645873.7528 | 1214427.0014 | 2645865.7795 | 1214406.1167 | 2645860.6204 | 1214385.676 | 2645858.9151 | 1214369.42 | 2645864.4765 | 1214307.9264 | 2645866.0075 | 1214297.4764 | 2645871.8923 | 1214284.792 | 2645871.4066 | 1214281.7865 | 2645868.2402 | 1214278.2826
54 | 2645878.5816 | 1214435.0766 | 2645926.121 | 1214397.0087 | 2645930.7871 | 1214392.5861
55 | 2645932.8617 | 1214321.516 | 2645943.363 | 1214334.8277
56 | 2645840.0509 | 1214465.1205 | 2645847.1728 | 1214468.3215 | 2645861.9078 | 1214485.9007 | 2645867.9712 | 1214492.4401
57 | 2645865.5157 | 1214632.9709 | 2645891.1678 | 1214608.1516
58 | 2645923.679 | 1214561.2426 | 2645909.6841 | 1214576.8107 | 2645906.5501 | 1214581.4116 | 2645903.1376 | 1214593.5925 | 2645900.6507 | 1214598.9766 | 2645891.1678 | 1214608.1516
59 | 2645828.5812 | 1214596.7991 | 2645832.5536 | 1214600.6764 | 2645837.4218 | 1214605.5944 | 2645865.5157 | 1214632.9709
60 | 2645828.5812 | 1214596.7991 | 2645813.2776 | 1214581.6746
61 | 2645796.0882 | 1214564.6862 | 2645813.2776 | 1214581.6746
62 | 2645796.0882 | 1214564.6862 | 2645820.0603 | 1214540.593
63 | 2645796.0882 | 1214564.6862 | 2645778.6656 | 1214583.4303

## bus_geodata
| x | y | coords
0 | 2645980.382 | 1214532.3399
1 | 2646009.6371 | 1214557.8027
2 | 2645945.1036 | 1214478.3696
3 | 2645850.9794 | 1214567.8652
4 | 2645841.1054 | 1214577.9638
5 | 2645854.4072 | 1214571.4603
6 | 2645882.0205 | 1214536.1159
7 | 2645926.8918 | 1214497.0171
8 | 2645887.4047 | 1214537.5252
9 | 2645981.5299 | 1214443.0581
10 | 2646007.2881 | 1214599.6817
11 | 2646029.4148 | 1214574.3095
12 | 2645979.8105 | 1214631.1897
13 | 2645950.9249 | 1214664.3121
14 | 2646377.8728 | 1214524.8459
15 | 2646380.6492 | 1214526.4959
16 | 2646342.3717 | 1214520.9892
17 | 2646337.0516 | 1214517.1823
18 | 2646200.975 | 1214305.4881
19 | 2646050.1846 | 1214602.3557
20 | 2646047.3745 | 1214601.1755
21 | 2646041.2232 | 1214582.3053
22 | 2645747.6389 | 1213644.4512
23 | 2645740.14 | 1213675.3766
24 | 2645772.415 | 1213690.3867
25 | 2645773.23 | 1213690.7343
26 | 2645542.652 | 1214193.9053
27 | 2646187.3105 | 1214232.17
28 | 2646207.7032 | 1214210.9187
29 | 2646172.5315 | 1214240.1008
30 | 2646224.1712 | 1214181.1384
31 | 2646169.1213 | 1214250.7419
32 | 2646167.2099 | 1214245.4492
33 | 2645996.3571 | 1214420.7997
34 | 2646028.0151 | 1214389.6228
35 | 2645994.451 | 1214366.6115
36 | 2646063.0485 | 1214350.1376
37 | 2645941.7074 | 1214474.619
38 | 2645927.6812 | 1214462.3788
39 | 2645921.8459 | 1214495.2027
40 | 2645993.9508 | 1214366.2686
41 | 2645913.5179 | 1214449.7429
42 | 2646000.0094 | 1214327.6677
43 | 2645996.898 | 1214330.1407
44 | 2646006.088 | 1214322.8365
45 | 2645966.1458 | 1214351.579
46 | 2645865.0098 | 1214274.7077
47 | 2645867.6542 | 1214277.6341
48 | 2645546.5593 | 1214232.2731
49 | 2645868.2402 | 1214278.2826
50 | 2645878.5816 | 1214435.0766
51 | 2645943.363 | 1214334.8277
52 | 2645930.7871 | 1214392.5861
53 | 2645932.8617 | 1214321.516
54 | 2645867.9712 | 1214492.4401
55 | 2645840.0509 | 1214465.1205
56 | 2645891.1678 | 1214608.1516
57 | 2645865.5157 | 1214632.9709
58 | 2645923.679 | 1214561.2426
59 | 2645828.5812 | 1214596.7991
60 | 2645813.2776 | 1214581.6746
61 | 2645820.0603 | 1214540.593
62 | 2645796.0882 | 1214564.6862
63 | 2645778.6656 | 1214583.4303
64 | 2645931.9131 | 1214640.8238
65 | 2645850.9794 | 1214567.8652

## line_std_types
| c_nf_per_km | r_ohm_per_km | x_ohm_per_km | max_i_ka | type | q_mm2 | alpha | voltage_rating
NAYY 4x50 SE | 210 | 0.642 | 0.083 | 0.142 | cs | 50 | 0.00403 | LV
NAYY 4x120 SE | 264 | 0.225 | 0.08 | 0.242 | cs | 120 | 0.00403 | LV
NAYY 4x150 SE | 261 | 0.208 | 0.08 | 0.27 | cs | 150 | 0.00403 | LV
NA2XS2Y 1x95 RM/25 12/20 kV | 216 | 0.313 | 0.132 | 0.252 | cs | 95 | 0.00403 | MV
NA2XS2Y 1x185 RM/25 12/20 kV | 273 | 0.161 | 0.117 | 0.362 | cs | 185 | 0.00403 | MV
NA2XS2Y 1x240 RM/25 12/20 kV | 304 | 0.122 | 0.112 | 0.421 | cs | 240 | 0.00403 | MV
NA2XS2Y 1x95 RM/25 6/10 kV | 315 | 0.313 | 0.123 | 0.249 | cs | 95 | 0.00403 | MV
NA2XS2Y 1x185 RM/25 6/10 kV | 406 | 0.161 | 0.11 | 0.358 | cs | 185 | 0.00403 | MV
NA2XS2Y 1x240 RM/25 6/10 kV | 456 | 0.122 | 0.105 | 0.416 | cs | 240 | 0.00403 | MV
NA2XS2Y 1x150 RM/25 12/20 kV | 250 | 0.206 | 0.116 | 0.319 | cs | 150 | 0.00403 | MV
NA2XS2Y 1x120 RM/25 12/20 kV | 230 | 0.253 | 0.119 | 0.283 | cs | 120 | 0.00403 | MV
NA2XS2Y 1x70 RM/25 12/20 kV | 190 | 0.443 | 0.132 | 0.22 | cs | 70 | 0.00403 | MV
NA2XS2Y 1x150 RM/25 6/10 kV | 360 | 0.206 | 0.11 | 0.315 | cs | 150 | 0.00403 | MV
NA2XS2Y 1x120 RM/25 6/10 kV | 340 | 0.253 | 0.113 | 0.28 | cs | 120 | 0.00403 | MV
NA2XS2Y 1x70 RM/25 6/10 kV | 280 | 0.443 | 0.123 | 0.217 | cs | 70 | 0.00403 | MV
N2XS(FL)2Y 1x120 RM/35 64/110 kV | 112 | 0.153 | 0.166 | 0.366 | cs | 120 | 0.00393 | HV
N2XS(FL)2Y 1x185 RM/35 64/110 kV | 125 | 0.099 | 0.156 | 0.457 | cs | 185 | 0.00393 | HV
N2XS(FL)2Y 1x240 RM/35 64/110 kV | 135 | 0.075 | 0.149 | 0.526 | cs | 240 | 0.00393 | HV
N2XS(FL)2Y 1x300 RM/35 64/110 kV | 144 | 0.06 | 0.144 | 0.588 | cs | 300 | 0.00393 | HV
15-AL1/3-ST1A 0.4 | 11 | 1.8769 | 0.35 | 0.105 | ol | 16 | 0.00403 | LV
24-AL1/4-ST1A 0.4 | 11.25 | 1.2012 | 0.335 | 0.14 | ol | 24 | 0.00403 | LV
48-AL1/8-ST1A 0.4 | 12.2 | 0.5939 | 0.3 | 0.21 | ol | 48 | 0.00403 | LV
94-AL1/15-ST1A 0.4 | 13.2 | 0.306 | 0.29 | 0.35 | ol | 94 | 0.00403 | LV
34-AL1/6-ST1A 10.0 | 9.7 | 0.8342 | 0.36 | 0.17 | ol | 34 | 0.00403 | MV
48-AL1/8-ST1A 10.0 | 10.1 | 0.5939 | 0.35 | 0.21 | ol | 48 | 0.00403 | MV
70-AL1/11-ST1A 10.0 | 10.4 | 0.4132 | 0.339 | 0.29 | ol | 70 | 0.00403 | MV
94-AL1/15-ST1A 10.0 | 10.75 | 0.306 | 0.33 | 0.35 | ol | 94 | 0.00403 | MV
122-AL1/20-ST1A 10.0 | 11.1 | 0.2376 | 0.323 | 0.41 | ol | 122 | 0.00403 | MV
149-AL1/24-ST1A 10.0 | 11.25 | 0.194 | 0.315 | 0.47 | ol | 149 | 0.00403 | MV
34-AL1/6-ST1A 20.0 | 9.15 | 0.8342 | 0.382 | 0.17 | ol | 34 | 0.00403 | MV
48-AL1/8-ST1A 20.0 | 9.5 | 0.5939 | 0.372 | 0.21 | ol | 48 | 0.00403 | MV
70-AL1/11-ST1A 20.0 | 9.7 | 0.4132 | 0.36 | 0.29 | ol | 70 | 0.00403 | MV
94-AL1/15-ST1A 20.0 | 10 | 0.306 | 0.35 | 0.35 | ol | 94 | 0.00403 | MV
122-AL1/20-ST1A 20.0 | 10.3 | 0.2376 | 0.344 | 0.41 | ol | 122 | 0.00403 | MV
149-AL1/24-ST1A 20.0 | 10.5 | 0.194 | 0.337 | 0.47 | ol | 149 | 0.00403 | MV
184-AL1/30-ST1A 20.0 | 10.75 | 0.1571 | 0.33 | 0.535 | ol | 184 | 0.00403 | MV
243-AL1/39-ST1A 20.0 | 11 | 0.1188 | 0.32 | 0.645 | ol | 243 | 0.00403 | MV
48-AL1/8-ST1A 110.0 | 8 | 0.5939 | 0.46 | 0.21 | ol | 48 | 0.00403 | HV
70-AL1/11-ST1A 110.0 | 8.4 | 0.4132 | 0.45 | 0.29 | ol | 70 | 0.00403 | HV
94-AL1/15-ST1A 110.0 | 8.65 | 0.306 | 0.44 | 0.35 | ol | 94 | 0.00403 | HV
122-AL1/20-ST1A 110.0 | 8.5 | 0.2376 | 0.43 | 0.41 | ol | 122 | 0.00403 | HV
149-AL1/24-ST1A 110.0 | 8.75 | 0.194 | 0.41 | 0.47 | ol | 149 | 0.00403 | HV
184-AL1/30-ST1A 110.0 | 8.8 | 0.1571 | 0.4 | 0.535 | ol | 184 | 0.00403 | HV
243-AL1/39-ST1A 110.0 | 9 | 0.1188 | 0.39 | 0.645 | ol | 243 | 0.00403 | HV
305-AL1/39-ST1A 110.0 | 9.2 | 0.0949 | 0.38 | 0.74 | ol | 305 | 0.00403 | HV
490-AL1/64-ST1A 110.0 | 9.75 | 0.059 | 0.37 | 0.96 | ol | 490 | 0.00403 | HV
679-AL1/86-ST1A 110.0 | 9.95 | 0.042 | 0.36 | 1.15 | ol | 679 | 0.00403 | HV
490-AL1/64-ST1A 220.0 | 10 | 0.059 | 0.285 | 0.96 | ol | 490 | 0.00403 | HV
679-AL1/86-ST1A 220.0 | 11.7 | 0.042 | 0.275 | 1.15 | ol | 679 | 0.00403 | HV
490-AL1/64-ST1A 380.0 | 11 | 0.059 | 0.253 | 0.96 | ol | 490 | 0.00403 | HV
679-AL1/86-ST1A 380.0 | 14.6 | 0.042 | 0.25 | 1.15 | ol | 679 | 0.00403 | HV

## trafo_std_types
| i0_percent | pfe_kw | vkr_percent | sn_mva | vn_lv_kv | vn_hv_kv | vk_percent | shift_degree | vector_group | tap_side | tap_neutral | tap_min | tap_max | tap_step_degree | tap_step_percent | tap_phase_shifter
160 MVA 380/110 kV | 0.06 | 60 | 0.25 | 160 | 110 | 380 | 12.2 | 0 | Yy0 | hv | 0 | -9 | 9 | 0 | 1.5 | FALSE
100 MVA 220/110 kV | 0.06 | 55 | 0.26 | 100 | 110 | 220 | 12 | 0 | Yy0 | hv | 0 | -9 | 9 | 0 | 1.5 | FALSE
63 MVA 110/20 kV | 0.04 | 22 | 0.32 | 63 | 20 | 110 | 18 | 150 | YNd5 | hv | 0 | -9 | 9 | 0 | 1.5 | FALSE
40 MVA 110/20 kV | 0.05 | 18 | 0.34 | 40 | 20 | 110 | 16.2 | 150 | YNd5 | hv | 0 | -9 | 9 | 0 | 1.5 | FALSE
25 MVA 110/20 kV | 0.07 | 14 | 0.41 | 25 | 20 | 110 | 12 | 150 | YNd5 | hv | 0 | -9 | 9 | 0 | 1.5 | FALSE
63 MVA 110/10 kV | 0.04 | 22 | 0.32 | 63 | 10 | 110 | 18 | 150 | YNd5 | hv | 0 | -9 | 9 | 0 | 1.5 | FALSE
40 MVA 110/10 kV | 0.05 | 18 | 0.34 | 40 | 10 | 110 | 16.2 | 150 | YNd5 | hv | 0 | -9 | 9 | 0 | 1.5 | FALSE
25 MVA 110/10 kV | 0.07 | 14 | 0.41 | 25 | 10 | 110 | 12 | 150 | YNd5 | hv | 0 | -9 | 9 | 0 | 1.5 | FALSE
0.25 MVA 20/0.4 kV | 0.32 | 0.8 | 1.44 | 0.25 | 0.4 | 20 | 6 | 150 | Yzn5 | hv | 0 | -2 | 2 | 0 | 2.5 | FALSE
0.4 MVA 20/0.4 kV | 0.3375 | 1.35 | 1.425 | 0.4 | 0.4 | 20 | 6 | 150 | Dyn5 | hv | 0 | -2 | 2 | 0 | 2.5 | FALSE
0.63 MVA 20/0.4 kV | 0.2619 | 1.65 | 1.206 | 0.63 | 0.4 | 20 | 6 | 150 | Dyn5 | hv | 0 | -2 | 2 | 0 | 2.5 | FALSE
0.25 MVA 10/0.4 kV | 0.24 | 0.6 | 1.2 | 0.25 | 0.4 | 10 | 4 | 150 | Dyn5 | hv | 0 | -2 | 2 | 0 | 2.5 | FALSE
0.4 MVA 10/0.4 kV | 0.2375 | 0.95 | 1.325 | 0.4 | 0.4 | 10 | 4 | 150 | Dyn5 | hv | 0 | -2 | 2 | 0 | 2.5 | FALSE
0.63 MVA 10/0.4 kV | 0.1873 | 1.18 | 1.0794 | 0.63 | 0.4 | 10 | 4 | 150 | Dyn5 | hv | 0 | -2 | 2 | 0 | 2.5 | FALSE

## trafo3w_std_types
| sn_hv_mva | sn_mv_mva | sn_lv_mva | vn_hv_kv | vn_mv_kv | vn_lv_kv | vk_hv_percent | vk_mv_percent | vk_lv_percent | vkr_hv_percent | vkr_mv_percent | vkr_lv_percent | pfe_kw | i0_percent | shift_mv_degree | shift_lv_degree | vector_group | tap_side | tap_neutral | tap_min | tap_max | tap_step_percent
63/25/38 MVA 110/20/10 kV | 63 | 25 | 38 | 110 | 20 | 10 | 10.4 | 10.4 | 10.4 | 0.28 | 0.32 | 0.35 | 35 | 0.89 | 0 | 0 | YN0yn0yn0 | hv | 0 | -10 | 10 | 1.2
63/25/38 MVA 110/10/10 kV | 63 | 25 | 38 | 110 | 10 | 10 | 10.4 | 10.4 | 10.4 | 0.28 | 0.32 | 0.35 | 35 | 0.89 | 0 | 0 | YN0yn0yn0 | hv | 0 | -10 | 10 | 1.2

## fuse_std_types
| fuse_type | i_rated_a | t_avg | t_min | t_total | x_avg | x_min | x_total
HV 100A | HV 100A | 100 | 0 | [10.0, 3.64, 0.854, 0.281, 0.1, 0.0531, 0.022, 0.01] | [10.0, 4.267, 1.21, 0.403, 0.1, 0.058, 0.022, 0.01] | 0 | [300.0, 350.0, 450.0, 550.0, 700.0, 850.0, 1200.0, 1752.0] | [600.0, 700.0, 900.0, 1150.0, 1665.0, 2000.0, 3000.0, 4313.0]
HV 10A | HV 10A | 10 | 0 | [10.0, 1675.0, 0.344, 0.156, 0.1, 0.0417, 0.0171, 0.01] | [10.0, 1.3, 0.3, 0.155, 0.1, 0.0555, 0.023, 0.01] | 0 | [30.0, 32.0, 35.0, 37.0, 39.0, 50.0, 70.0, 88.0] | [60.0, 70.0, 80.0, 87.0, 94.0, 110.0, 150.0, 216.0]
HV 125A | HV 125A | 125 | 0 | [10.0, 1.82, 0.344, 0.1, 0.0467, 0.0269, 0.01] | [10.0, 2.478, 0.426, 0.1, 0.0427, 0.0211, 0.01] | 0 | [375.0, 500.0, 700.0, 925.0, 1200.0, 1500.0, 2341.0] | [750.0, 1000.0, 1500.0, 2200.0, 3000.0, 4000.0, 5765.0]
HV 160A | HV 160A | 160 | 0 | [10.0, 4.15, 1.03, 0.198, 0.1, 0.051, 0.0172, 0.01] | [10.0, 2.3, 0.734, 0.274, 0.1, 0.046, 0.0177, 0.01] | 0 | [480.0, 550.0, 700.0, 1000.0, 1260.0, 1600.0, 2500.0, 3227.0] | [960.0, 1300.0, 1700.0, 2200.0, 2996.0, 4000.0, 6000.0, 7946.0]
HV 16A | HV 16A | 16 | 0 | [10.0, 0.352, 0.164, 0.1, 0.0649, 0.0342, 0.01] | [10.0, 2.34, 0.722, 0.181, 0.1, 0.055, 0.0296, 0.01] | 0 | [48.0, 60.0, 65.0, 71.0, 80.0, 100.0, 162.0] | [96.0, 110.0, 125.0, 150.0, 168.0, 200.0, 250.0, 398.0]
HV 200A | HV 200A | 200 | 0 | [10.0, 4.267, 1.21, 0.403, 0.1, 0.058, 0.022, 0.01] | [10.0, 3.73, 1.654, 0.328, 0.1, 0.0531, 0.019, 0.01] | 0 | [600.0, 700.0, 900.0, 1150.0, 1665.0, 2000.0, 3000.0, 4313.0] | [1200.0, 1500.0, 1800.0, 2700.0, 3960.0, 5000.0, 7500.0, 10620.0]
HV 20A | HV 20A | 20 | 0 | [10.0, 1.3, 0.3, 0.155, 0.1, 0.0555, 0.023, 0.01] | [10.0, 1.3, 0.161, 0.1, 0.0611, 0.0399, 0.0141, 0.01] | 0 | [60.0, 70.0, 80.0, 87.0, 94.0, 110.0, 150.0, 216.0] | [120.0, 150.0, 200.0, 223.0, 260.0, 300.0, 450.0, 532.0]
HV 25A | HV 25A | 25 | 0 | [10.0, 2.512, 0.833, 0.299, 0.1, 0.0372, 0.0223, 0.01] | [10.0, 3.125, 0.597, 0.198, 0.1, 0.0378, 0.022, 0.01] | 0 | [75.0, 82.0, 90.0, 100.0, 124.0, 170.0, 200.0, 289.0] | [150.0, 170.0, 210.0, 250.0, 294.0, 400.0, 500.0, 711.0]
HV 31.5A | HV 31.5A | 31.5 | 0 | [10.0, 2.34, 0.722, 0.181, 0.1, 0.055, 0.0296, 0.01] | [10.0, 2.84, 0.368, 0.164, 0.1, 0.0621, 0.0378, 0.0195, 0.01] | 0 | [95.0, 110.0, 125.0, 150.0, 165.0, 200.0, 250.0, 390.0] | [189.0, 220.0, 300.0, 350.0, 393.0, 450.0, 530.0, 700.0, 960.0]
HV 40A | HV 40A | 40 | 0 | [10.0, 1.3, 0.161, 0.1, 0.0611, 0.0399, 0.0141, 0.01] | [10.0, 2.05, 0.369, 0.198, 0.1, 0.051, 0.0298, 0.01] | 0 | [120.0, 150.0, 200.0, 223.0, 260.0, 300.0, 450.0, 532.0] | [240.0, 300.0, 400.0, 450.0, 530.0, 650.0, 800.0, 1311.0]
HV 50A | HV 50A | 50 | 0 | [10.0, 3.215, 0.597, 0.198, 0.1, 0.0378, 0.022, 0.01] | [10.0, 3.64, 0.854, 0.281, 0.1, 0.0531, 0.022, 0.01] | 0 | [150.0, 170.0, 210.0, 250.0, 294.0, 400.0, 500.0, 711.0] | [300.0, 350.0, 450.0, 550.0, 700.0, 850.0, 1200.0, 1752.0]
HV 6.3A | HV 6.3A | 6.3 | 0 | [10.0, 1.39, 0.344, 0.168, 0.1, 0.056, 0.0263, 0.01] | [10.0, 1.711, 0.516, 0.198, 0.1, 0.0634, 0.0303, 0.01] | 0 | [19.0, 19.5, 20.4, 20.8, 22.0, 25.0, 32.0, 48.0] | [38.0, 40.0, 43.0, 48.0, 53.0, 60.0, 75.0, 118.0]
HV 63A | HV 63A | 63 | 0 | [10.0, 2.84, 0.368, 0.164, 0.1, 0.0621, 0.0378, 0.0195, 0.01] | [10.0, 1.82, 0.344, 0.1, 0.0467, 0.0269, 0.01] | 0 | [189.0, 220.0, 300.0, 350.0, 393.0, 450.0, 530.0, 700.0, 961.0] | [378.0, 500.0, 700.0, 934.0, 1200.0, 1500.0, 2366.0]
HV 80A | HV 80A | 80 | 0 | [10.0, 2.05, 0.369, 0.198, 0.1, 0.051, 0.0298, 0.01] | [10.0, 4.15, 1.03, 0.198, 0.1, 0.051, 0.0172, 0.01] | 0 | [240.0, 300.0, 400.0, 450.0, 530.0, 650.0, 800.0, 1311.0] | [480.0, 550.0, 700.0, 1000.0, 1260.0, 1600.0, 2500.0, 3227.0]
Siemens NH-1-100 | Siemens NH-1-100 | 100 | [5400.0, 2000.0, 400.0, 20.0, 1.0, 0.2, 0.012, 0.004] | 0 | 0 | [150.0, 190.0, 250.0, 430.0, 900.0, 1250.0, 2700.0, 3600.0] | 0 | 0
Siemens NH-1-125 | Siemens NH-1-125 | 125 | [4800.0, 120.0, 7.0, 0.1, 0.004] | 0 | 0 | [180.0, 400.0, 740.0, 2000.0, 4250.0] | 0 | 0
Siemens NH-1-16 | Siemens NH-1-16 | 16 | [4000.0, 400.0, 2.0, 0.1, 0.04, 0.01] | 0 | 0 | [26.0, 35.0, 75.0, 150.0, 200.0, 300.0] | 0 | 0
Siemens NH-1-160 | Siemens NH-1-160 | 160 | [4800.0, 120.0, 7.0, 0.1, 0.004] | 0 | 0 | [210.0, 500.0, 900.0, 2300.0, 5000.0] | 0 | 0
Siemens NH-1-25 | Siemens NH-1-25 | 25 | [4000.0, 1000.0, 10.0, 0.2, 0.02, 0.01] | 0 | 0 | [40.0, 50.0, 100.0, 210.0, 400.0, 500.0] | 0 | 0
Siemens NH-1-50 | Siemens NH-1-50 | 50 | [4000.0, 40.0, 4.0, 1.0, 0.02, 0.01] | 0 | 0 | [86.0, 200.0, 300.0, 400.0, 1000.0, 1280.0] | 0 | 0
Siemens NH-1-63 | Siemens NH-1-63 | 63 | [4000.0, 100.0, 10.0, 2.0, 0.04, 0.01] | 0 | 0 | [100.0, 200.0, 300.0, 400.0, 1000.0, 1500.0] | 0 | 0
Siemens NH-1-80 | Siemens NH-1-80 | 80 | [4800.0, 120.0, 7.0, 0.1, 0.01] | 0 | 0 | [150.58, 250.0, 450.0, 1150.0, 2470.0] | 0 | 0
Siemens NH-2-1000 | Siemens NH-2-1000 | 1000 | [4800.0, 120.0, 7.0, 0.1, 0.004] | 0 | 0 | [1900.0, 3500.0, 8400.0, 24000.0, 52000.0] | 0 | 0
Siemens NH-2-200 | Siemens NH-2-200 | 200 | [4800.0, 120.0, 7.0, 0.1, 0.004] | 0 | 0 | [280.0, 650.0, 1200.0, 3000.0, 7000.0] | 0 | 0
Siemens NH-2-224 | Siemens NH-2-224 | 224 | [4800.0, 120.0, 7.0, 0.2, 0.04, 0.004] | 0 | 0 | [400.0, 750.0, 1453.0, 3025.0, 4315.0, 7600.0] | 0 | 0
Siemens NH-2-250 | Siemens NH-2-250 | 250 | [4800.0, 120.0, 7.0, 0.1, 0.004] | 0 | 0 | [450.0, 800.0, 1650.0, 4000.0, 8500.0] | 0 | 0
Siemens NH-2-315 | Siemens NH-2-315 | 315 | [4800.0, 120.0, 7.0, 0.1, 0.004] | 0 | 0 | [550.0, 920.0, 1900.0, 5000.0, 11000.0] | 0 | 0
Siemens NH-2-355 | Siemens NH-2-355 | 355 | [4800.0, 120.0, 6.0, 0.1, 0.004] | 0 | 0 | [650.0, 1116.27, 2350.0, 5840.0, 12790.0] | 0 | 0
Siemens NH-2-400 | Siemens NH-2-400 | 400 | [4800.0, 120.0, 7.0, 0.1, 0.004] | 0 | 0 | [720.0, 1350.0, 2800.0, 6500.0, 15000.0] | 0 | 0
Siemens NH-2-425 | Siemens NH-2-425 | 425 | [4800.0, 120.0, 7.0, 0.1, 0.004] | 0 | 0 | [850.0, 1500.0, 3050.0, 7500.0, 16500.0] | 0 | 0
Siemens NH-2-630 | Siemens NH-2-630 | 630 | [4800.0, 120.0, 7.0, 0.1, 0.004] | 0 | 0 | [1200.0, 2000.0, 4800.0, 12000.0, 26000.0] | 0 | 0

## res_bus
| vm_pu | va_degree | p_mw | q_mvar
0 | 0.98582 | -0.099693 | 0.00062849 | 0.00015751
1 | 0.98531 | -0.10329 | 0 | 0
2 | 0.98672 | -0.093289 | 0 | 0
3 | 0.99543 | -0.031764 | 0 | 0
4 | 0.99348 | -0.045436 | 0.015008 | 0.0037614
5 | 0.9951 | -0.034101 | 0 | 0
6 | 1 | 0 | -0.14506 | -0.036362
7 | 0.98832 | -0.081878 | 0.0013133 | 0.00032915
8 | 0.99191 | -0.056485 | 0.0026721 | 0.00066969
9 | 0.98628 | -0.096379 | 0.0059375 | 0.0014881
10 | 0.98486 | -0.10651 | 0.0015465 | 0.0003876
11 | 0.98509 | -0.10485 | 0 | 0
12 | 0.98466 | -0.10792 | 0.001484 | 0.00037192
13 | 0.98455 | -0.10872 | 0.0017689 | 0.00044334
14 | 0.97877 | -0.15031 | 0.0019569 | 0.00049045
15 | 0.97877 | -0.15032 | 0.00016077 | 4.0294e-05
16 | 0.97889 | -0.1495 | 0.0002601 | 6.5188e-05
17 | 0.97891 | -0.14933 | 0.00020241 | 5.073e-05
18 | 0.97985 | -0.14254 | 0.00012226 | 3.0642e-05
19 | 0.98503 | -0.10528 | 0.00087896 | 0.00022029
20 | 0.98503 | -0.10526 | 0.00021533 | 5.3967e-05
21 | 0.98507 | -0.10501 | 0 | 0
22 | 0.9788 | -0.15041 | 0.0008756 | 0.00021945
23 | 0.97885 | -0.15011 | 0 | 0
24 | 0.97889 | -0.14978 | 0.0010482 | 0.00026272
25 | 0.97889 | -0.14979 | 0.00017191 | 4.3084e-05
26 | 0.98058 | -0.13754 | 0 | 0
27 | 0.98009 | -0.14082 | 0.00010694 | 2.6801e-05
28 | 0.98006 | -0.14109 | 0.00052294 | 0.00013106
29 | 0.98012 | -0.14065 | 0.00011145 | 2.7932e-05
30 | 0.98004 | -0.1412 | 0.00032958 | 8.2601e-05
31 | 0.9801 | -0.14073 | 0 | 0
32 | 0.98013 | -0.14057 | 0.00010182 | 2.5519e-05
33 | 0.98121 | -0.13272 | 0.0016129 | 0.00040424
34 | 0.98132 | -0.13198 | 0 | 0
35 | 0.98169 | -0.12931 | 0.00018937 | 4.7461e-05
36 | 0.98096 | -0.13455 | 0.00077442 | 0.00019409
37 | 0.98652 | -0.094697 | 0 | 0
38 | 0.98586 | -0.099399 | 0.0017607 | 0.00044128
39 | 0.98641 | -0.095451 | 0.002569 | 0.00064385
40 | 0.98169 | -0.12927 | 0 | 0
41 | 0.98524 | -0.10385 | 0 | 0
42 | 0.98159 | -0.13002 | 0.00015459 | 3.8743e-05
43 | 0.9816 | -0.12996 | 0.00015339 | 3.8443e-05
44 | 0.98157 | -0.13012 | 0.0013292 | 0.00033313
45 | 0.9821 | -0.12636 | 0 | 0
46 | 0.98225 | -0.12537 | 0.0024929 | 0.00062478
47 | 0.98228 | -0.12513 | 0.00067094 | 0.00016815
48 | 0.98072 | -0.13653 | 0.0011782 | 0.00029529
49 | 0.98229 | -0.12508 | 0.00044155 | 0.00011066
50 | 0.98392 | -0.11331 | 0 | 0
51 | 0.98207 | -0.12656 | 0.00046994 | 0.00011778
52 | 0.98279 | -0.12139 | 0.0027959 | 0.00070071
53 | 0.98206 | -0.1266 | 0.00018469 | 4.6288e-05
54 | 0.98486 | -0.10656 | 0 | 0
55 | 0.98461 | -0.10828 | 0.0042051 | 0.0010539
56 | 0.98506 | -0.1048 | 0.040757 | 0.010215
57 | 0.98739 | -0.088257 | 0 | 0
58 | 0.98469 | -0.10744 | 0.0044061 | 0.0011043
59 | 0.99077 | -0.064432 | 0 | 0
60 | 0.98967 | -0.072258 | 0.017792 | 0.004459
61 | 0.98856 | -0.080091 | 0.009836 | 0.0024651
62 | 0.98904 | -0.076678 | 0 | 0
63 | 0.98874 | -0.078793 | 0.0080968 | 0.0020292
64 | 0.9848 | -0.10693 | 0.003093 | 0.00077519
65 | 0.99998 | 149.9947 | 0 | 0

## res_line
| p_from_mw | q_from_mvar | p_to_mw | q_to_mvar | pl_mw | ql_mvar | i_from_ka | i_to_ka | i_ka | vm_from_pu | va_from_degree | vm_to_pu | va_to_degree | loading_percent
0 | 0.0089961 | 0.0022516 | -0.0089916 | -0.0022504 | 4.4621e-06 | 1.2219e-06 | 0.013578 | 0.013578 | 0.013578 | 0.98582 | -0.099693 | 0.98531 | -0.10329 | 5.0289
1 | -0.0096245 | -0.0024091 | 0.0096331 | 0.0024115 | 8.5165e-06 | 2.4502e-06 | 0.014526 | 0.014526 | 0.014526 | 0.98582 | -0.099693 | 0.98672 | -0.093289 | 5.3802
2 | 0.005897 | 0.001476 | -0.0058957 | -0.0014759 | 1.2726e-06 | 1.6197e-07 | 0.008905 | 0.0089051 | 0.0089051 | 0.98531 | -0.10329 | 0.98509 | -0.10485 | 3.2982
3 | 0.0030946 | 0.00077433 | -0.003093 | -0.00077519 | 1.5576e-06 | -8.559e-07 | 0.004673 | 0.0046735 | 0.0046735 | 0.98531 | -0.10329 | 0.9848 | -0.10693 | 1.7309
4 | -0.042642 | -0.010669 | 0.042709 | 0.010695 | 6.7246e-05 | 2.5531e-05 | 0.0643 | 0.0643 | 0.0643 | 0.98672 | -0.093289 | 0.98832 | -0.081878 | 23.8148
5 | 0.0059401 | 0.0014884 | -0.0059375 | -0.0014881 | 2.5403e-06 | 3.2931e-07 | 0.0089578 | 0.008958 | 0.008958 | 0.98672 | -0.093289 | 0.98628 | -0.096379 | 3.3178
6 | 0.027069 | 0.0067695 | -0.027064 | -0.0067676 | 5.2539e-06 | 1.9562e-06 | 0.040816 | 0.040816 | 0.040816 | 0.98672 | -0.093289 | 0.98652 | -0.094697 | 15.1171
7 | 0.096606 | 0.024303 | -0.096422 | -0.024233 | 0.00018388 | 7.0539e-05 | 0.14444 | 0.14444 | 0.14444 | 0.99543 | -0.031764 | 0.99348 | -0.045436 | 53.4977
8 | 0.047011 | 0.011814 | -0.046996 | -0.011808 | 1.5293e-05 | 5.8173e-06 | 0.070285 | 0.070285 | 0.070285 | 0.99543 | -0.031764 | 0.9951 | -0.034101 | 26.0316
9 | -0.14362 | -0.036118 | 0.14426 | 0.036362 | 0.00063877 | 0.00024452 | 0.21473 | 0.21473 | 0.21473 | 0.99543 | -0.031764 | 1 | 0 | 39.7646
10 | 0.081414 | 0.020472 | -0.0812 | -0.020389 | 0.00021493 | 8.2366e-05 | 0.12196 | 0.12197 | 0.12197 | 0.99348 | -0.045436 | 0.99077 | -0.064432 | 45.1723
11 | 0.046996 | 0.011808 | -0.04685 | -0.011753 | 0.00014591 | 5.5506e-05 | 0.070285 | 0.070286 | 0.070286 | 0.9951 | -0.034101 | 0.99191 | -0.056485 | 26.0317
12 | -0.044023 | -0.011024 | 0.044178 | 0.011083 | 0.00015506 | 5.8911e-05 | 0.066277 | 0.066277 | 0.066277 | 0.98832 | -0.081878 | 0.99191 | -0.056485 | 24.5471
13 | -0.0048003 | -0.0012021 | 0.0048014 | 0.0012021 | 1.1049e-06 | -3.5381e-09 | 0.0072524 | 0.0072522 | 0.0072524 | 0.98486 | -0.10651 | 0.98509 | -0.10485 | 2.6861
14 | 0.0032537 | 0.00081448 | -0.0032531 | -0.00081477 | 6.304e-07 | -2.8942e-07 | 0.0049157 | 0.0049159 | 0.0049159 | 0.98486 | -0.10651 | 0.98466 | -0.10792 | 1.8207
15 | 0.0010944 | 0.00027378 | -0.0010943 | -0.00027395 | 2.4355e-08 | -1.725e-07 | 0.0016529 | 0.0016529 | 0.0016529 | 0.98509 | -0.10485 | 0.98507 | -0.10501 | 0.6122
16 | 0.0017691 | 0.00044286 | -0.0017689 | -0.00044334 | 1.96e-07 | -4.8357e-07 | 0.0026733 | 0.0026735 | 0.0026735 | 0.98466 | -0.10792 | 0.98455 | -0.10872 | 0.9902
17 | 0.00016077 | 4.0253e-05 | -0.00016077 | -4.0294e-05 | 1.2039e-10 | -4.0546e-08 | 0.00024441 | 0.00024442 | 0.00024442 | 0.97877 | -0.15031 | 0.97877 | -0.15032 | 0.090527
18 | -0.0021177 | -0.00053071 | 0.0021179 | 0.00053033 | 2.3884e-07 | -3.7233e-07 | 0.0032195 | 0.0032193 | 0.0032195 | 0.97877 | -0.15031 | 0.97889 | -0.1495 | 1.1924
19 | -0.002378 | -0.00059552 | 0.0023781 | 0.00059546 | 5.3338e-08 | -6.1727e-08 | 0.0036147 | 0.0036147 | 0.0036147 | 0.97889 | -0.1495 | 0.97891 | -0.14933 | 1.3388
20 | -0.0025805 | -0.00064619 | 0.0025829 | 0.00064395 | 2.4153e-06 | -2.2379e-06 | 0.0039224 | 0.0039212 | 0.0039224 | 0.97891 | -0.14933 | 0.97985 | -0.14254 | 1.4527
21 | -0.0027052 | -0.00067459 | 0.0027059 | 0.00067405 | 6.6898e-07 | -5.4359e-07 | 0.0041069 | 0.0041066 | 0.0041069 | 0.97985 | -0.14254 | 0.9801 | -0.14073 | 1.5211
22 | -0.00087896 | -0.00022029 | 0.00087896 | 0.00022025 | 3.3529e-09 | -3.7507e-08 | 0.0013278 | 0.0013278 | 0.0013278 | 0.98503 | -0.10528 | 0.98503 | -0.10526 | 0.49177
23 | -0.0010943 | -0.00027422 | 0.0010943 | 0.00027395 | 3.7264e-08 | -2.6389e-07 | 0.001653 | 0.0016529 | 0.001653 | 0.98503 | -0.10526 | 0.98507 | -0.10501 | 0.61224
24 | -0.0008756 | -0.00021945 | 0.00087564 | 0.00021906 | 3.5557e-08 | -3.9059e-07 | 0.0013311 | 0.001331 | 0.0013311 | 0.9788 | -0.15041 | 0.97885 | -0.15011 | 0.49301
25 | -0.00087564 | -0.00021906 | 0.00087568 | 0.00021862 | 3.9355e-08 | -4.3246e-07 | 0.001331 | 0.0013308 | 0.001331 | 0.97885 | -0.15011 | 0.97889 | -0.14978 | 0.49295
26 | 0.00017191 | 4.3072e-05 | -0.00017191 | -4.3084e-05 | 3.768e-11 | -1.1124e-08 | 0.00026131 | 0.00026131 | 0.00026131 | 0.97889 | -0.14978 | 0.97889 | -0.14979 | 0.096783
27 | -0.0020958 | -0.00052441 | 0.0020993 | 0.00051879 | 3.502e-06 | -5.6228e-06 | 0.0031856 | 0.0031831 | 0.0031856 | 0.97889 | -0.14978 | 0.98058 | -0.13754 | 1.1798
28 | -0.0020993 | -0.00051879 | 0.0020996 | 0.00051833 | 2.8484e-07 | -4.5889e-07 | 0.0031831 | 0.0031829 | 0.0031831 | 0.98058 | -0.13754 | 0.98072 | -0.13653 | 1.1789
29 | 0.00085256 | 0.00021288 | -0.00085253 | -0.00021323 | 3.0788e-08 | -3.5939e-07 | 0.0012941 | 0.0012942 | 0.0012942 | 0.98009 | -0.14082 | 0.98006 | -0.14109 | 0.47935
30 | -0.00095949 | -0.00023968 | 0.00095952 | 0.00023947 | 2.22e-08 | -2.0284e-07 | 0.0014565 | 0.0014564 | 0.0014565 | 0.98009 | -0.14082 | 0.98012 | -0.14065 | 0.53943
31 | 0.00032959 | 8.2174e-05 | -0.00032958 | -8.2601e-05 | 5.3159e-09 | -4.2677e-07 | 0.00050026 | 0.00050041 | 0.00050041 | 0.98006 | -0.14109 | 0.98004 | -0.1412 | 0.18534
32 | -0.001071 | -0.00026741 | 0.001071 | 0.00026732 | 1.2441e-08 | -9.0302e-08 | 0.0016256 | 0.0016256 | 0.0016256 | 0.98012 | -0.14065 | 0.98013 | -0.14057 | 0.60207
33 | -0.0027059 | -0.00067405 | 0.0027059 | 0.000674 | 5.9218e-08 | -4.8143e-08 | 0.0041066 | 0.0041066 | 0.0041066 | 0.9801 | -0.14073 | 0.98013 | -0.14057 | 1.521
34 | -0.0038787 | -0.00096684 | 0.0038819 | 0.0009662 | 3.1931e-06 | -6.3469e-07 | 0.0058867 | 0.0058861 | 0.0058867 | 0.98013 | -0.14057 | 0.98096 | -0.13455 | 2.1803
35 | -0.0016129 | -0.00040424 | 0.0016131 | 0.00040375 | 1.6587e-07 | -4.9748e-07 | 0.0024461 | 0.0024459 | 0.0024461 | 0.98121 | -0.13272 | 0.98132 | -0.13198 | 0.90594
36 | -0.0062711 | -0.001564 | 0.0062734 | 0.0015644 | 2.2948e-06 | 3.683e-07 | 0.0095064 | 0.0095062 | 0.0095064 | 0.98132 | -0.13198 | 0.98169 | -0.12931 | 3.5209
37 | 0.004658 | 0.0011603 | -0.0046563 | -0.0011603 | 1.6422e-06 | -3.5068e-08 | 0.0070606 | 0.0070608 | 0.0070608 | 0.98132 | -0.13198 | 0.98096 | -0.13455 | 2.6151
38 | -0.0064628 | -0.0016118 | 0.0064628 | 0.0016118 | 3.6297e-08 | 6.2923e-09 | 0.0097933 | 0.0097933 | 0.0097933 | 0.98169 | -0.12931 | 0.98169 | -0.12927 | 3.6271
39 | 0.024494 | 0.006124 | -0.024479 | -0.0061181 | 1.5856e-05 | 5.861e-06 | 0.036941 | 0.036941 | 0.036941 | 0.98652 | -0.094697 | 0.98586 | -0.099399 | 13.6819
40 | 0.0025692 | 0.00064359 | -0.002569 | -0.00064385 | 2.6805e-07 | -2.6207e-07 | 0.0038752 | 0.0038753 | 0.0038753 | 0.98652 | -0.094697 | 0.98641 | -0.095451 | 1.4353
41 | 0.022718 | 0.0056769 | -0.022704 | -0.0056717 | 1.3921e-05 | 5.1123e-06 | 0.034283 | 0.034284 | 0.034284 | 0.98586 | -0.099399 | 0.98524 | -0.10385 | 12.6976
42 | -0.0081002 | -0.0020216 | 0.0081034 | 0.0020224 | 3.2304e-06 | 8.0787e-07 | 0.012275 | 0.012275 | 0.012275 | 0.98169 | -0.12927 | 0.9821 | -0.12636 | 4.5463
43 | 0.0016374 | 0.00040972 | -0.0016372 | -0.00041018 | 1.5621e-07 | -4.5378e-07 | 0.0024816 | 0.0024818 | 0.0024818 | 0.98169 | -0.12927 | 0.9816 | -0.12996 | 0.91919
44 | 0.018496 | 0.0046182 | -0.018472 | -0.0046095 | 2.4e-05 | 8.6036e-06 | 0.027929 | 0.027929 | 0.027929 | 0.98524 | -0.10385 | 0.98392 | -0.11331 | 10.3441
45 | 0.0042077 | 0.0010536 | -0.0042061 | -0.0010538 | 1.5759e-06 | -1.8999e-07 | 0.0063546 | 0.0063549 | 0.0063549 | 0.98524 | -0.10385 | 0.98486 | -0.10656 | 2.3537
46 | -0.0014838 | -0.00037178 | 0.0014838 | 0.00037173 | 1.2548e-08 | -4.5415e-08 | 0.0022493 | 0.0022493 | 0.0022493 | 0.98159 | -0.13002 | 0.9816 | -0.12996 | 0.83307
47 | 0.0013292 | 0.00033304 | -0.0013292 | -0.00033313 | 1.9672e-08 | -9.0583e-08 | 0.002015 | 0.002015 | 0.002015 | 0.98159 | -0.13002 | 0.98157 | -0.13012 | 0.74629
48 | 0.00065465 | 0.00016348 | -0.00065463 | -0.00016385 | 1.8291e-08 | -3.7007e-07 | 0.00099167 | 0.00099181 | 0.00099181 | 0.9821 | -0.12636 | 0.98207 | -0.12656 | 0.36734
49 | -0.008758 | -0.0021858 | 0.008764 | 0.0021875 | 5.9808e-06 | 1.6107e-06 | 0.013266 | 0.013266 | 0.013266 | 0.9821 | -0.12636 | 0.98279 | -0.12139 | 4.9135
50 | -0.0057757 | -0.0014362 | 0.0057759 | 0.0014363 | 1.8824e-07 | 2.2477e-08 | 0.0087457 | 0.0087456 | 0.0087457 | 0.98225 | -0.12537 | 0.98228 | -0.12513 | 3.2391
51 | 0.0032828 | 0.00081147 | -0.0032778 | -0.00081362 | 4.9515e-06 | -2.1557e-06 | 0.0049691 | 0.0049706 | 0.0049706 | 0.98225 | -0.12537 | 0.98072 | -0.13653 | 1.841
52 | -0.0064468 | -0.0016044 | 0.0064469 | 0.0016044 | 5.1977e-08 | 8.9267e-09 | 0.009762 | 0.009762 | 0.009762 | 0.98228 | -0.12513 | 0.98229 | -0.12508 | 3.6156
53 | -0.0068884 | -0.0017151 | 0.0068995 | 0.0017173 | 1.1083e-05 | 2.1926e-06 | 0.010431 | 0.01043 | 0.010431 | 0.98229 | -0.12508 | 0.98392 | -0.11331 | 3.8633
54 | 0.011573 | 0.0028923 | -0.01156 | -0.0028882 | 1.2866e-05 | 4.0942e-06 | 0.017499 | 0.017499 | 0.017499 | 0.98392 | -0.11331 | 0.98279 | -0.12139 | 6.4812
55 | 0.00018469 | 4.6073e-05 | -0.00018469 | -4.6288e-05 | 8.2831e-10 | -2.1421e-07 | 0.00027976 | 0.00027984 | 0.00027984 | 0.98207 | -0.12656 | 0.98206 | -0.1266 | 0.10364
56 | 0.0042061 | 0.0010538 | -0.0042051 | -0.0010539 | 9.9812e-07 | -1.1998e-07 | 0.0063549 | 0.006355 | 0.006355 | 0.98486 | -0.10656 | 0.98461 | -0.10828 | 2.3537
57 | -0.045164 | -0.011319 | 0.045268 | 0.011358 | 0.00010367 | 3.9417e-05 | 0.068224 | 0.068224 | 0.068224 | 0.98506 | -0.1048 | 0.98739 | -0.088257 | 25.2683
58 | 0.0044077 | 0.0011042 | -0.0044061 | -0.0011043 | 1.6121e-06 | -1.2156e-07 | 0.006658 | 0.0066583 | 0.0066583 | 0.98506 | -0.1048 | 0.98469 | -0.10744 | 2.466
59 | -0.045268 | -0.011358 | 0.045418 | 0.011415 | 0.00015015 | 5.7087e-05 | 0.068224 | 0.068224 | 0.068224 | 0.98739 | -0.088257 | 0.99077 | -0.064432 | 25.2682
60 | 0.035781 | 0.0089739 | -0.035743 | -0.0089593 | 3.8776e-05 | 1.4637e-05 | 0.053741 | 0.053741 | 0.053741 | 0.99077 | -0.064432 | 0.98967 | -0.072258 | 19.9042
61 | 0.017951 | 0.0045002 | -0.01794 | -0.0044963 | 1.0986e-05 | 3.9151e-06 | 0.02699 | 0.026991 | 0.026991 | 0.98967 | -0.072258 | 0.98904 | -0.076678 | 9.9965
62 | -0.009836 | -0.0024651 | 0.0098406 | 0.0024665 | 4.6488e-06 | 1.3521e-06 | 0.014805 | 0.014805 | 0.014805 | 0.98856 | -0.080091 | 0.98904 | -0.076678 | 5.4835
63 | 0.0080992 | 0.0020298 | -0.0080968 | -0.0020292 | 2.371e-06 | 5.8362e-07 | 0.012185 | 0.012185 | 0.012185 | 0.98904 | -0.076678 | 0.98874 | -0.078793 | 4.5131

## res_trafo
| p_hv_mw | q_hv_mvar | p_lv_mw | q_lv_mvar | pl_mw | ql_mvar | i_hv_ka | i_lv_ka | vm_hv_pu | va_hv_degree | vm_lv_pu | va_lv_degree | loading_percent
0 | 2.5187e-16 | 8.8016e-16 | 0.00079998 | 7.4552e-08 | 0.00079998 | 7.4552e-08 | 2.6429e-17 | 0.0011547 | 0.99998 | 149.9947 | 1 | 0 | 0.31999

## res_ext_grid
| p_mw | q_mvar
0 | 0.19442 | 0.048735

## res_load
| p_mw | q_mvar
0 | 0.00062849 | 0.00015751
1 | 0.015008 | 0.0037614
2 | 0.049369 | 0.012373
3 | 0.0013133 | 0.00032915
4 | 0.0026721 | 0.00066969
5 | 0.0059375 | 0.0014881
6 | 0.0015465 | 0.0003876
7 | 0.001484 | 0.00037192
8 | 0.0017689 | 0.00044334
9 | 0.0019569 | 0.00049045
10 | 0.00016077 | 4.0294e-05
11 | 0.0002601 | 6.5188e-05
12 | 0.00020241 | 5.073e-05
13 | 0.00012226 | 3.0642e-05
14 | 0.00087896 | 0.00022029
15 | 0.00021533 | 5.3967e-05
16 | 0.0008756 | 0.00021945
17 | 0.0010482 | 0.00026272
18 | 0.00017191 | 4.3084e-05
19 | 0.00010694 | 2.6801e-05
20 | 0.00052294 | 0.00013106
21 | 0.00011145 | 2.7932e-05
22 | 0.00032958 | 8.2601e-05
23 | 0.00010182 | 2.5519e-05
24 | 0.0016129 | 0.00040424
25 | 0.00018937 | 4.7461e-05
26 | 0.00077442 | 0.00019409
27 | 0.0017607 | 0.00044128
28 | 0.002569 | 0.00064385
29 | 0.00015459 | 3.8743e-05
30 | 0.00015339 | 3.8443e-05
31 | 0.0013292 | 0.00033313
32 | 0.0024929 | 0.00062478
33 | 0.00067094 | 0.00016815
34 | 0.0011782 | 0.00029529
35 | 0.00044155 | 0.00011066
36 | 0.00046994 | 0.00011778
37 | 0.0027959 | 0.00070071
38 | 0.00018469 | 4.6288e-05
39 | 0.0042051 | 0.0010539
40 | 0.040757 | 0.010215
41 | 0.0044061 | 0.0011043
42 | 0.017792 | 0.004459
43 | 0.009836 | 0.0024651
44 | 0.0080968 | 0.0020292
45 | 0.003093 | 0.00077519

## dtypes
| element | column | dtype
0 | bus | name | object
1 | bus | vn_kv | float64
2 | bus | type | object
3 | bus | zone | object
4 | bus | in_service | bool
5 | load | name | object
6 | load | bus | uint32
7 | load | p_mw | float64
8 | load | q_mvar | float64
9 | load | const_z_percent | float64
10 | load | const_i_percent | float64
11 | load | sn_mva | float64
12 | load | scaling | float64
13 | load | in_service | bool
14 | load | type | object
15 | ext_grid | name | object
16 | ext_grid | bus | uint32
17 | ext_grid | vm_pu | float64
18 | ext_grid | va_degree | float64
19 | ext_grid | slack_weight | float64
20 | ext_grid | in_service | bool
21 | line | name | object
22 | line | std_type | object
23 | line | from_bus | uint32
24 | line | to_bus | uint32
25 | line | length_km | float64
26 | line | r_ohm_per_km | float64
27 | line | x_ohm_per_km | float64
28 | line | c_nf_per_km | float64
29 | line | g_us_per_km | float64
30 | line | max_i_ka | float64
31 | line | df | float64
32 | line | parallel | uint32
33 | line | type | object
34 | line | in_service | bool
35 | trafo | name | object
36 | trafo | std_type | object
37 | trafo | hv_bus | uint32
38 | trafo | lv_bus | uint32
39 | trafo | sn_mva | float64
40 | trafo | vn_hv_kv | float64
41 | trafo | vn_lv_kv | float64
42 | trafo | vk_percent | float64
43 | trafo | vkr_percent | float64
44 | trafo | pfe_kw | float64
45 | trafo | i0_percent | float64
46 | trafo | shift_degree | float64
47 | trafo | tap_side | object
48 | trafo | tap_neutral | int32
49 | trafo | tap_min | int32
50 | trafo | tap_max | int32
51 | trafo | tap_step_percent | float64
52 | trafo | tap_step_degree | float64
53 | trafo | tap_pos | int32
54 | trafo | tap_phase_shifter | bool
55 | trafo | parallel | uint32
56 | trafo | df | float64
57 | trafo | in_service | bool
58 | line_geodata | coords | object
59 | bus_geodata | x | float64
60 | bus_geodata | y | float64
61 | bus_geodata | coords | object
62 | res_bus | vm_pu | float64
63 | res_bus | va_degree | float64
64 | res_bus | p_mw | float64
65 | res_bus | q_mvar | float64
66 | res_line | p_from_mw | float64
67 | res_line | q_from_mvar | float64
68 | res_line | p_to_mw | float64
69 | res_line | q_to_mvar | float64
70 | res_line | pl_mw | float64
71 | res_line | ql_mvar | float64
72 | res_line | i_from_ka | float64
73 | res_line | i_to_ka | float64
74 | res_line | i_ka | float64
75 | res_line | vm_from_pu | float64
76 | res_line | va_from_degree | float64
77 | res_line | vm_to_pu | float64
78 | res_line | va_to_degree | float64
79 | res_line | loading_percent | float64
80 | res_trafo | p_hv_mw | float64
81 | res_trafo | q_hv_mvar | float64
82 | res_trafo | p_lv_mw | float64
83 | res_trafo | q_lv_mvar | float64
84 | res_trafo | pl_mw | float64
85 | res_trafo | ql_mvar | float64
86 | res_trafo | i_hv_ka | float64
87 | res_trafo | i_lv_ka | float64
88 | res_trafo | vm_hv_pu | float64
89 | res_trafo | va_hv_degree | float64
90 | res_trafo | vm_lv_pu | float64
91 | res_trafo | va_lv_degree | float64
92 | res_trafo | loading_percent | float64
93 | res_ext_grid | p_mw | float64
94 | res_ext_grid | q_mvar | float64
95 | res_load | p_mw | float64
96 | res_load | q_mvar | float64

## parameters
| version | format_version | converged | OPF_converged | name | f_hz | sn_mva
0 | 2.14.6 | 2.14.0 | TRUE | FALSE |  | 50 | 1