## bus
| name | vn_kv | type | zone | in_service
0 | bus_LV_1136-14_0_3_node_0 | 0.4 | n |  | TRUE
1 | bus_LV_1136-14_0_3_node_1 | 0.4 | n |  | TRUE
2 | bus_LV_1136-14_0_3_node_2 | 0.4 | n |  | TRUE
3 | bus_LV_1136-14_0_3_node_3 | 0.4 | n |  | TRUE
4 | bus_LV_1136-14_0_3_node_4 | 0.4 | n |  | TRUE
5 | bus_LV_1136-14_0_3_node_18 | 0.4 | n |  | TRUE
6 | bus_LV_1136-14_0_3_node_19 | 0.4 | n |  | TRUE
7 | bus_LV_1136-14_0_3_node_10 | 0.4 | n |  | TRUE
8 | bus_LV_1136-14_0_3_node_8 | 0.4 | n |  | TRUE
9 | bus_LV_1136-14_0_3_node_5 | 0.4 | n |  | TRUE
10 | bus_LV_1136-14_0_3_node_6 | 0.4 | n |  | TRUE
11 | bus_LV_1136-14_0_3_node_7 | 0.4 | n |  | TRUE
12 | bus_LV_1136-14_0_3_node_9 | 0.4 | n |  | TRUE
13 | bus_LV_1136-14_0_3_node_14 | 0.4 | n |  | TRUE
14 | bus_LV_1136-14_0_3_node_15 | 0.4 | n |  | TRUE
15 | bus_LV_1136-14_0_3_node_16 | 0.4 | n |  | TRUE
16 | bus_LV_1136-14_0_3_node_17 | 0.4 | n |  | TRUE
17 | bus_LV_1136-14_0_3_node_11 | 0.4 | n |  | TRUE
18 | bus_LV_1136-14_0_3_node_30 | 0.4 | n |  | TRUE
19 | bus_LV_1136-14_0_3_node_12 | 0.4 | n |  | TRUE
20 | bus_LV_1136-14_0_3_node_24 | 0.4 | n |  | TRUE
21 | bus_LV_1136-14_0_3_node_20 | 0.4 | n |  | TRUE
22 | bus_LV_1136-14_0_3_node_31 | 0.4 | n |  | TRUE
23 | bus_LV_1136-14_0_3_node_23 | 0.4 | n |  | TRUE
24 | bus_LV_1136-14_0_3_node_26 | 0.4 | n |  | TRUE
25 | bus_LV_1136-14_0_3_node_25 | 0.4 | n |  | TRUE
26 | bus_LV_1136-14_0_3_node_21 | 0.4 | n |  | TRUE
27 | bus_LV_1136-14_0_3_node_22 | 0.4 | n |  | TRUE
28 | bus_LV_1136-14_0_3_node_27 | 0.4 | n |  | TRUE
29 | bus_LV_1136-14_0_3_node_28 | 0.4 | n |  | TRUE
30 | bus_LV_1136-14_0_3_node_29 | 0.4 | n |  | TRUE
31 | bus_LV_1136-14_0_3_node_32 | 0.4 | n |  | TRUE
32 | bus_LV_1136-14_0_3_node_33 | 0.4 | n |  | TRUE
33 | bus_LV_1136-14_0_3_node_34 | 0.4 | n |  | TRUE
34 | bus_LV_1136-14_0_3_node_35 | 0.4 | n |  | TRUE
35 | bus_MV_124_0_node_83 | 20 | n |  | TRUE

## load
| name | bus | p_mw | q_mvar | const_z_percent | const_i_percent | sn_mva | scaling | in_service | type
0 | LV_1136-14_0_3_load_0 | 0 | 0.00558 | 0.0013985 | 0 | 0 |  | 1 | TRUE | wye
1 | LV_1136-14_0_3_load_1 | 1 | 0.0019261 | 0.00048273 | 0 | 0 |  | 1 | TRUE | wye
2 | LV_1136-14_0_3_load_2 | 2 | 0.0055814 | 0.0013988 | 0 | 0 |  | 1 | TRUE | wye
3 | LV_1136-14_0_3_load_3 | 3 | 0.0019273 | 0.00048302 | 0 | 0 |  | 1 | TRUE | wye
4 | LV_1136-14_0_3_load_18 | 5 | 0.0030659 | 0.00076838 | 0 | 0 |  | 1 | TRUE | wye
5 | LV_1136-14_0_3_load_19 | 6 | 0.0069167 | 0.0017335 | 0 | 0 |  | 1 | TRUE | wye
6 | LV_1136-14_0_3_load_8 | 8 | 0.0011107 | 0.00027837 | 0 | 0 |  | 1 | TRUE | wye
7 | LV_1136-14_0_3_load_5 | 9 | 0.0070585 | 0.001769 | 0 | 0 |  | 1 | TRUE | wye
8 | LV_1136-14_0_3_load_6 | 10 | 0.0058031 | 0.0014544 | 0 | 0 |  | 1 | TRUE | wye
9 | LV_1136-14_0_3_load_15 | 14 | 0.0047327 | 0.0011861 | 0 | 0 |  | 1 | TRUE | wye
10 | LV_1136-14_0_3_load_16 | 15 | 0.0015889 | 0.00039821 | 0 | 0 |  | 1 | TRUE | wye
11 | LV_1136-14_0_3_load_17 | 16 | 0.0060056 | 0.0015052 | 0 | 0 |  | 1 | TRUE | wye
12 | LV_1136-14_0_3_load_24 | 20 | 0.0074861 | 0.0018762 | 0 | 0 |  | 1 | TRUE | wye
13 | LV_1136-14_0_3_load_20 | 21 | 0.0016352 | 0.00040981 | 0 | 0 |  | 1 | TRUE | wye
14 | LV_1136-14_0_3_load_31 | 22 | 0.063178 | 0.015834 | 0 | 0 |  | 1 | TRUE | wye
15 | LV_1136-14_0_3_load_23 | 23 | 0.0017186 | 0.00043073 | 0 | 0 |  | 1 | TRUE | wye
16 | LV_1136-14_0_3_load_26 | 24 | 0.016862 | 0.004226 | 0 | 0 |  | 1 | TRUE | wye
17 | LV_1136-14_0_3_load_25 | 25 | 0.0060064 | 0.0015053 | 0 | 0 |  | 1 | TRUE | wye
18 | LV_1136-14_0_3_load_21 | 26 | 0.011974 | 0.0030009 | 0 | 0 |  | 1 | TRUE | wye
19 | LV_1136-14_0_3_load_22 | 27 | 0.014417 | 0.0036133 | 0 | 0 |  | 1 | TRUE | wye
20 | LV_1136-14_0_3_load_28 | 29 | 0.0039423 | 0.00098803 | 0 | 0 |  | 1 | TRUE | wye
21 | LV_1136-14_0_3_load_29 | 30 | 0.015885 | 0.003981 | 0 | 0 |  | 1 | TRUE | wye
22 | LV_1136-14_0_3_load_32 | 31 | 0.0045087 | 0.00113 | 0 | 0 |  | 1 | TRUE | wye
23 | LV_1136-14_0_3_load_33 | 32 | 0.010995 | 0.0027556 | 0 | 0 |  | 1 | TRUE | wye
24 | LV_1136-14_0_3_load_34 | 33 | 0.0055388 | 0.0013881 | 0 | 0 |  | 1 | TRUE | wye
25 | LV_1136-14_0_3_load_35 | 34 | 0.0062538 | 0.0015674 | 0 | 0 |  | 1 | TRUE | wye

## ext_grid
| name | bus | vm_pu | va_degree | slack_weight | in_service
0 |  | 29 | 1 | 0 | 1 | TRUE

## line
| name | std_type | from_bus | to_bus | length_km | r_ohm_per_km | x_ohm_per_km | c_nf_per_km | g_us_per_km | max_i_ka | df | parallel | type | in_service
0 | LV_1136-14_0_3_line_0 | NAYY 4x150 SE | 0 | 1 | 0.041332 | 0.208 | 0.08 | 261 | 0 | 0.27 | 1 | 1 | cs | TRUE
1 | LV_1136-14_0_3_line_1 | NAYY 4x150 SE | 0 | 2 | 0.0099849 | 0.208 | 0.08 | 261 | 0 | 0.27 | 1 | 1 | cs | TRUE
2 | LV_1136-14_0_3_line_2 | NAYY 4x150 SE | 1 | 3 | 0.0090474 | 0.208 | 0.08 | 261 | 0 | 0.27 | 1 | 1 | cs | TRUE
3 | LV_1136-14_0_3_line_3 | NAYY 4x150 SE | 2 | 4 | 0.076784 | 0.208 | 0.08 | 261 | 0 | 0.27 | 1 | 1 | cs | TRUE
4 | LV_1136-14_0_3_line_4 | NAYY 4x150 SE | 4 | 5 | 0.039934 | 0.208 | 0.08 | 261 | 0 | 0.27 | 1 | 1 | cs | TRUE
5 | LV_1136-14_0_3_line_5 | NAYY 4x150 SE | 4 | 6 | 0.025487 | 0.208 | 0.08 | 261 | 0 | 0.27 | 1 | 1 | cs | TRUE
6 | LV_1136-14_0_3_line_6 | NAYY 4x150 SE | 5 | 7 | 0.025245 | 0.208 | 0.08 | 261 | 0 | 0.27 | 1 | 1 | cs | TRUE
7 | LV_1136-14_0_3_line_7 | NAYY 4x150 SE | 6 | 8 | 0.015654 | 0.208 | 0.08 | 261 | 0 | 0.27 | 1 | 1 | cs | TRUE
8 | LV_1136-14_0_3_line_8 | NAYY 4x150 SE | 7 | 15 | 0.025116 | 0.208 | 0.08 | 261 | 0 | 0.27 | 1 | 1 | cs | TRUE
9 | LV_1136-14_0_3_line_9 | NAYY 4x150 SE | 7 | 16 | 0.022034 | 0.208 | 0.08 | 261 | 0 | 0.27 | 1 | 2 | cs | TRUE
10 | LV_1136-14_0_3_line_10 | NAYY 4x150 SE | 8 | 10 | 0.022161 | 0.208 | 0.08 | 261 | 0 | 0.27 | 1 | 1 | cs | TRUE
11 | LV_1136-14_0_3_line_11 | NAYY 4x150 SE | 9 | 10 | 0.0044787 | 0.208 | 0.08 | 261 | 0 | 0.27 | 1 | 1 | cs | TRUE
12 | LV_1136-14_0_3_line_12 | NAYY 4x150 SE | 9 | 11 | 0.031333 | 0.208 | 0.08 | 261 | 0 | 0.27 | 1 | 1 | cs | TRUE
13 | LV_1136-14_0_3_line_13 | NAYY 4x150 SE | 11 | 12 | 0.039344 | 0.208 | 0.08 | 261 | 0 | 0.27 | 1 | 1 | cs | TRUE
14 | LV_1136-14_0_3_line_14 | NAYY 4x150 SE | 12 | 13 | 0.036543 | 0.208 | 0.08 | 261 | 0 | 0.27 | 1 | 1 | cs | TRUE
15 | LV_1136-14_0_3_line_15 | NAYY 4x150 SE | 12 | 14 | 0.017394 | 0.208 | 0.08 | 261 | 0 | 0.27 | 1 | 1 | cs | TRUE
16 | LV_1136-14_0_3_line_16 | NAYY 4x150 SE | 13 | 21 | 0.0024355 | 0.208 | 0.08 | 261 | 0 | 0.27 | 1 | 1 | cs | TRUE
17 | LV_1136-14_0_3_line_17 | NAYY 4x150 SE | 16 | 19 | 0.028335 | 0.208 | 0.08 | 261 | 0 | 0.27 | 1 | 2 | cs | TRUE
18 | LV_1136-14_0_3_line_18 | NAYY 4x150 SE | 17 | 18 | 0.041342 | 0.208 | 0.08 | 261 | 0 | 0.27 | 1 | 2 | cs | TRUE
19 | LV_1136-14_0_3_line_19 | NAYY 4x150 SE | 17 | 19 | 0.017197 | 0.208 | 0.08 | 261 | 0 | 0.27 | 1 | 2 | cs | TRUE
20 | LV_1136-14_0_3_line_20 | NAYY 4x150 SE | 17 | 20 | 0.018697 | 0.208 | 0.08 | 261 | 0 | 0.27 | 1 | 1 | cs | TRUE
21 | LV_1136-14_0_3_line_21 | NAYY 4x150 SE | 18 | 22 | 0.034563 | 0.208 | 0.08 | 261 | 0 | 0.27 | 1 | 2 | cs | TRUE
22 | LV_1136-14_0_3_line_22 | NAYY 4x150 SE | 20 | 23 | 0.02358 | 0.208 | 0.08 | 261 | 0 | 0.27 | 1 | 1 | cs | TRUE
23 | LV_1136-14_0_3_line_23 | NAYY 4x150 SE | 21 | 26 | 0.03233 | 0.208 | 0.08 | 261 | 0 | 0.27 | 1 | 1 | cs | TRUE
24 | LV_1136-14_0_3_line_24 | NAYY 4x150 SE | 22 | 29 | 0.024613 | 0.208 | 0.08 | 261 | 0 | 0.27 | 1 | 2 | cs | TRUE
25 | LV_1136-14_0_3_line_25 | NAYY 4x150 SE | 24 | 25 | 0.020557 | 0.208 | 0.08 | 261 | 0 | 0.27 | 1 | 1 | cs | TRUE
26 | LV_1136-14_0_3_line_26 | NAYY 4x150 SE | 25 | 28 | 0.015162 | 0.208 | 0.08 | 261 | 0 | 0.27 | 1 | 1 | cs | TRUE
27 | LV_1136-14_0_3_line_27 | NAYY 4x150 SE | 26 | 27 | 0.022157 | 0.208 | 0.08 | 261 | 0 | 0.27 | 1 | 1 | cs | TRUE
28 | LV_1136-14_0_3_line_28 | NAYY 4x150 SE | 28 | 29 | 0.013142 | 0.208 | 0.08 | 261 | 0 | 0.27 | 1 | 1 | cs | TRUE
29 | LV_1136-14_0_3_line_29 | NAYY 4x150 SE | 28 | 30 | 0.019017 | 0.208 | 0.08 | 261 | 0 | 0.27 | 1 | 1 | cs | TRUE
30 | LV_1136-14_0_3_line_30 | NAYY 4x150 SE | 30 | 31 | 0.0087556 | 0.208 | 0.08 | 261 | 0 | 0.27 | 1 | 1 | cs | TRUE
31 | LV_1136-14_0_3_line_31 | NAYY 4x150 SE | 31 | 32 | 0.0229 | 0.208 | 0.08 | 261 | 0 | 0.27 | 1 | 1 | cs | TRUE
32 | LV_1136-14_0_3_line_32 | NAYY 4x150 SE | 32 | 33 | 0.014768 | 0.208 | 0.08 | 261 | 0 | 0.27 | 1 | 1 | cs | TRUE
33 | LV_1136-14_0_3_line_33 | NAYY 4x150 SE | 33 | 34 | 0.00037217 | 0.208 | 0.08 | 261 | 0 | 0.27 | 1 | 1 | cs | TRUE

## trafo
| name | std_type | hv_bus | lv_bus | sn_mva | vn_hv_kv | vn_lv_kv | vk_percent | vkr_percent | pfe_kw | i0_percent | shift_degree | tap_side | tap_neutral | tap_min | tap_max | tap_step_percent | tap_step_degree | tap_pos | tap_phase_shifter | parallel | df | in_service
0 | LV_1136-14_0_3_trafo_28 | 0.25 MVA 20/0.4 kV | 35 | 29 | 0.25 | 20 | 0.4 | 6 | 1.44 | 0.8 | 0.32 | 150 | hv | 0 | -2 | 2 | 2.5 | 0 | 0 | FALSE | 1 | 1 | TRUE

## line_geodata
| x0 | y0 | x1 | y1 | x2 | y2 | x3 | y3 | x4 | y4 | x5 | y5 | x6 | y6 | x7 | y7 | x8 | y8 | x9 | y9 | x10 | y10 | x11 | y11 | x12 | y12 | x13 | y13
0 | 2645714.8527 | 1215282.8134 | 2645705.8178 | 1215296.2047 | 2645703.3922 | 1215303.5571 | 2645702.097 | 1215314.0312 | 2645701.76 | 1215320.9047
1 | 2645714.8527 | 1215282.8134 | 2645720.4373 | 1215274.5363
2 | 2645701.317 | 1215329.9413 | 2645701.76 | 1215320.9047
3 | 2645683.2414 | 1215245.7686 | 2645690.0099 | 1215245.4202 | 2645720.0569 | 1215243.5493 | 2645723.3191 | 1215243.9523 | 2645726.1265 | 1215245.2301 | 2645727.8533 | 1215246.8221 | 2645729.2174 | 1215249.1561 | 2645730.1575 | 1215251.3313 | 2645730.6043 | 1215253.4693 | 2645730.777 | 1215255.7053 | 2645730.286 | 1215258.3364 | 2645729.4107 | 1215260.5866 | 2645724.9738 | 1215267.8124 | 2645720.4373 | 1215274.5363
4 | 2645683.2414 | 1215245.7686 | 2645677.9225 | 1215239.2684 | 2645676.9706 | 1215238.6274 | 2645675.4948 | 1215237.9824 | 2645653.9355 | 1215236.1386 | 2645648.7412 | 1215235.176 | 2645646.8853 | 1215235.2054
5 | 2645683.2414 | 1215245.7686 | 2645679.2207 | 1215246.2492 | 2645676.6237 | 1215247.2299 | 2645674.6918 | 1215248.627 | 2645672.6785 | 1215250.7462 | 2645669.7121 | 1215255.3485 | 2645665.8082 | 1215262.1929
6 | 2645621.7418 | 1215233.7242 | 2645635.4887 | 1215235.3859 | 2645646.8853 | 1215235.2054
7 | 2645665.8082 | 1215262.1929 | 2645659.1366 | 1215273.8896 | 2645658.309 | 1215275.915
8 | 2645621.7418 | 1215233.7242 | 2645615.1166 | 1215257.9507
9 | 2645621.7418 | 1215233.7242 | 2645628.5077 | 1215212.7546
10 | 2645651.4723 | 1215296.8991 | 2645653.2088 | 1215288.3973 | 2645658.309 | 1215275.915
11 | 2645650.576 | 1215301.2872 | 2645651.4723 | 1215296.8991
12 | 2645639.8617 | 1215329.753 | 2645641.1343 | 1215329.1735 | 2645642.0971 | 1215328.3915 | 2645643.3385 | 1215326.9224 | 2645644.2701 | 1215325.2507 | 2645645.7308 | 1215321.9155 | 2645647.4181 | 1215316.7475 | 2645650.576 | 1215301.2872
13 | 2645639.8617 | 1215329.753 | 2645631.8058 | 1215331.6369 | 2645624.5141 | 1215332.8819 | 2645621.4068 | 1215333.0916 | 2645618.3009 | 1215333.1123 | 2645603.6428 | 1215331.4771 | 2645600.826 | 1215331.4222
14 | 2645586.9832 | 1215324.4567 | 2645586.0807 | 1215335.234 | 2645585.948 | 1215339.68 | 2645596.7698 | 1215337.5504 | 2645596.7793 | 1215331.3468 | 2645600.826 | 1215331.4222
15 | 2645600.826 | 1215331.4222 | 2645601.5344 | 1215321.2104 | 2645602.6726 | 1215314.1439
16 | 2645586.9832 | 1215324.4567 | 2645588.8522 | 1215322.8952
17 | 2645637.3184 | 1215185.8261 | 2645636.1625 | 1215189.0302 | 2645628.5077 | 1215212.7546
18 | 2645587.1425 | 1215180.4615 | 2645626.8109 | 1215192.4941
19 | 2645626.8109 | 1215192.4941 | 2645630.349 | 1215193.5662 | 2645633.531 | 1215184.5964 | 2645637.3184 | 1215185.8261
20 | 2645626.8109 | 1215192.4941 | 2645621.1321 | 1215210.3082
21 | 2645587.1425 | 1215180.4615 | 2645578.9424 | 1215214.0377
22 | 2645614.32 | 1215232.879 | 2645617.1555 | 1215222.7827 | 2645621.1321 | 1215210.3082
23 | 2645598.1301 | 1215293.0151 | 2645596.1233 | 1215301.9465 | 2645593.0359 | 1215319.4 | 2645588.8522 | 1215322.8952
24 | 2645573.1029 | 1215237.9482 | 2645578.9424 | 1215214.0377
25 | 2645558.645 | 1215257.0786 | 2645554.2221 | 1215277.1537
26 | 2645561.9072 | 1215242.272 | 2645558.645 | 1215257.0786
27 | 2645598.1301 | 1215293.0151 | 2645600.9264 | 1215280.5706 | 2645603.4686 | 1215271.5183
28 | 2645561.9072 | 1215242.272 | 2645572.562 | 1215240.1633 | 2645573.1029 | 1215237.9482
29 | 2645561.9072 | 1215242.272 | 2645543.4468 | 1215237.7066
30 | 2645534.9473 | 1215235.6045 | 2645543.4468 | 1215237.7066
31 | 2645534.9473 | 1215235.6045 | 2645512.7168 | 1215230.1067
32 | 2645512.7168 | 1215230.1067 | 2645512.5054 | 1215230.0544 | 2645509.068 | 1215244.1923
33 | 2645508.9801 | 1215244.554 | 2645509.068 | 1215244.1923

## bus_geodata
| x | y | coords
0 | 2645714.8527 | 1215282.8134
1 | 2645701.76 | 1215320.9047
2 | 2645720.4373 | 1215274.5363
3 | 2645701.317 | 1215329.9413
4 | 2645683.2414 | 1215245.7686
5 | 2645646.8853 | 1215235.2054
6 | 2645665.8082 | 1215262.1929
7 | 2645621.7418 | 1215233.7242
8 | 2645658.309 | 1215275.915
9 | 2645650.576 | 1215301.2872
10 | 2645651.4723 | 1215296.8991
11 | 2645639.8617 | 1215329.753
12 | 2645600.826 | 1215331.4222
13 | 2645586.9832 | 1215324.4567
14 | 2645602.6726 | 1215314.1439
15 | 2645615.1166 | 1215257.9507
16 | 2645628.5077 | 1215212.7546
17 | 2645626.8109 | 1215192.4941
18 | 2645587.1425 | 1215180.4615
19 | 2645637.3184 | 1215185.8261
20 | 2645621.1321 | 1215210.3082
21 | 2645588.8522 | 1215322.8952
22 | 2645578.9424 | 1215214.0377
23 | 2645614.32 | 1215232.879
24 | 2645554.2221 | 1215277.1537
25 | 2645558.645 | 1215257.0786
26 | 2645598.1301 | 1215293.0151
27 | 2645603.4686 | 1215271.5183
28 | 2645561.9072 | 1215242.272
29 | 2645573.1029 | 1215237.9482
30 | 2645543.4468 | 1215237.7066
31 | 2645534.9473 | 1215235.6045
32 | 2645512.7168 | 1215230.1067
33 | 2645509.068 | 1215244.1923
34 | 2645508.9801 | 1215244.554
35 | 2645561.9072 | 1215242.272

## line_std_types
| c_nf_per_km | r_ohm_per_km | x_ohm_per_km | max_i_ka | type | q_mm2 | alpha | voltage_rating
NAYY 4x50 SE | 210 | 0.642 | 0.083 | 0.142 | cs | 50 | 0.00403 | LV
NAYY 4x120 SE | 264 | 0.225 | 0.08 | 0.242 | cs | 120 | 0.00403 | LV
NAYY 4x150 SE | 261 | 0.208 | 0.08 | 0.27 | cs | 150 | 0.00403 | LV
NA2XS2Y 1x95 RM/25 12/20 kV | 216 | 0.313 | 0.132 | 0.252 | cs | 95 | 0.00403 | MV
NA2XS2Y 1x185 RM/25 12/20 kV | 273 | 0.161 | 0.117 | 0.362 | cs | 185 | 0.00403 | MV
NA2XS2Y 1x240 RM/25 12/20 kV | 304 | 0.122 | 0.112 | 0.421 | cs | 240 | 0.00403 | MV
NA2XS2Y 1x95 RM/25 6/10 kV | 315 | 0.313 | 0.123 | 0.249 | cs | 95 | 0.00403 | MV
NA2XS2Y 1x185 RM/25 6/10 kV | 406 | 0.161 | 0.11 | 0.358 | cs | 185 | 0.00403 | MV
NA2XS2Y 1x240 RM/25 6/10 kV | 456 | 0.122 | 0.105 | 0.416 | cs | 240 | 0.00403 | MV
NA2XS2Y 1x150 RM/25 12/20 kV | 250 | 0.206 | 0.116 | 0.319 | cs | 150 | 0.00403 | MV
NA2XS2Y 1x120 RM/25 12/20 kV | 230 | 0.253 | 0.119 | 0.283 | cs | 120 | 0.00403 | MV
NA2XS2Y 1x70 RM/25 12/20 kV | 190 | 0.443 | 0.132 | 0.22 | cs | 70 | 0.00403 | MV
NA2XS2Y 1x150 RM/25 6/10 kV | 360 | 0.206 | 0.11 | 0.315 | cs | 150 | 0.00403 | MV
NA2XS2Y 1x120 RM/25 6/10 kV | 340 | 0.253 | 0.113 | 0.28 | cs | 120 | 0.00403 | MV
NA2XS2Y 1x70 RM/25 6/10 kV | 280 | 0.443 | 0.123 | 0.217 | cs | 70 | 0.00403 | MV
N2XS(FL)2Y 1x120 RM/35 64/110 kV | 112 | 0.153 | 0.166 | 0.366 | cs | 120 | 0.00393 | HV
N2XS(FL)2Y 1x185 RM/35 64/110 kV | 125 | 0.099 | 0.156 | 0.457 | cs | 185 | 0.00393 | HV
N2XS(FL)2Y 1x240 RM/35 64/110 kV | 135 | 0.075 | 0.149 | 0.526 | cs | 240 | 0.00393 | HV
N2XS(FL)2Y 1x300 RM/35 64/110 kV | 144 | 0.06 | 0.144 | 0.588 | cs | 300 | 0.00393 | HV
15-AL1/3-ST1A 0.4 | 11 | 1.8769 | 0.35 | 0.105 | ol | 16 | 0.00403 | LV
24-AL1/4-ST1A 0.4 | 11.25 | 1.2012 | 0.335 | 0.14 | ol | 24 | 0.00403 | LV
48-AL1/8-ST1A 0.4 | 12.2 | 0.5939 | 0.3 | 0.21 | ol | 48 | 0.00403 | LV
94-AL1/15-ST1A 0.4 | 13.2 | 0.306 | 0.29 | 0.35 | ol | 94 | 0.00403 | LV
34-AL1/6-ST1A 10.0 | 9.7 | 0.8342 | 0.36 | 0.17 | ol | 34 | 0.00403 | MV
48-AL1/8-ST1A 10.0 | 10.1 | 0.5939 | 0.35 | 0.21 | ol | 48 | 0.00403 | MV
70-AL1/11-ST1A 10.0 | 10.4 | 0.4132 | 0.339 | 0.29 | ol | 70 | 0.00403 | MV
94-AL1/15-ST1A 10.0 | 10.75 | 0.306 | 0.33 | 0.35 | ol | 94 | 0.00403 | MV
122-AL1/20-ST1A 10.0 | 11.1 | 0.2376 | 0.323 | 0.41 | ol | 122 | 0.00403 | MV
149-AL1/24-ST1A 10.0 | 11.25 | 0.194 | 0.315 | 0.47 | ol | 149 | 0.00403 | MV
34-AL1/6-ST1A 20.0 | 9.15 | 0.8342 | 0.382 | 0.17 | ol | 34 | 0.00403 | MV
48-AL1/8-ST1A 20.0 | 9.5 | 0.5939 | 0.372 | 0.21 | ol | 48 | 0.00403 | MV
70-AL1/11-ST1A 20.0 | 9.7 | 0.4132 | 0.36 | 0.29 | ol | 70 | 0.00403 | MV
94-AL1/15-ST1A 20.0 | 10 | 0.306 | 0.35 | 0.35 | ol | 94 | 0.00403 | MV
122-AL1/20-ST1A 20.0 | 10.3 | 0.2376 | 0.344 | 0.41 | ol | 122 | 0.00403 | MV
149-AL1/24-ST1A 20.0 | 10.5 | 0.194 | 0.337 | 0.47 | ol | 149 | 0.00403 | MV
184-AL1/30-ST1A 20.0 | 10.75 | 0.1571 | 0.33 | 0.535 | ol | 184 | 0.00403 | MV
243-AL1/39-ST1A 20.0 | 11 | 0.1188 | 0.32 | 0.645 | ol | 243 | 0.00403 | MV
48-AL1/8-ST1A 110.0 | 8 | 0.5939 | 0.46 | 0.21 | ol | 48 | 0.00403 | HV
70-AL1/11-ST1A 110.0 | 8.4 | 0.4132 | 0.45 | 0.29 | ol | 70 | 0.00403 | HV
94-AL1/15-ST1A 110.0 | 8.65 | 0.306 | 0.44 | 0.35 | ol | 94 | 0.00403 | HV
122-AL1/20-ST1A 110.0 | 8.5 | 0.2376 | 0.43 | 0.41 | ol | 122 | 0.00403 | HV
149-AL1/24-ST1A 110.0 | 8.75 | 0.194 | 0.41 | 0.47 | ol | 149 | 0.00403 | HV
184-AL1/30-ST1A 110.0 | 8.8 | 0.1571 | 0.4 | 0.535 | ol | 184 | 0.00403 | HV
243-AL1/39-ST1A 110.0 | 9 | 0.1188 | 0.39 | 0.645 | ol | 243 | 0.00403 | HV
305-AL1/39-ST1A 110.0 | 9.2 | 0.0949 | 0.38 | 0.74 | ol | 305 | 0.00403 | HV
490-AL1/64-ST1A 110.0 | 9.75 | 0.059 | 0.37 | 0.96 | ol | 490 | 0.00403 | HV
679-AL1/86-ST1A 110.0 | 9.95 | 0.042 | 0.36 | 1.15 | ol | 679 | 0.00403 | HV
490-AL1/64-ST1A 220.0 | 10 | 0.059 | 0.285 | 0.96 | ol | 490 | 0.00403 | HV
679-AL1/86-ST1A 220.0 | 11.7 | 0.042 | 0.275 | 1.15 | ol | 679 | 0.00403 | HV
490-AL1/64-ST1A 380.0 | 11 | 0.059 | 0.253 | 0.96 | ol | 490 | 0.00403 | HV
679-AL1/86-ST1A 380.0 | 14.6 | 0.042 | 0.25 | 1.15 | ol | 679 | 0.00403 | HV

## trafo_std_types
| i0_percent | pfe_kw | vkr_percent | sn_mva | vn_lv_kv | vn_hv_kv | vk_percent | shift_degree | vector_group | tap_side | tap_neutral | tap_min | tap_max | tap_step_degree | tap_step_percent | tap_phase_shifter
160 MVA 380/110 kV | 0.06 | 60 | 0.25 | 160 | 110 | 380 | 12.2 | 0 | Yy0 | hv | 0 | -9 | 9 | 0 | 1.5 | FALSE
100 MVA 220/110 kV | 0.06 | 55 | 0.26 | 100 | 110 | 220 | 12 | 0 | Yy0 | hv | 0 | -9 | 9 | 0 | 1.5 | FALSE
63 MVA 110/20 kV | 0.04 | 22 | 0.32 | 63 | 20 | 110 | 18 | 150 | YNd5 | hv | 0 | -9 | 9 | 0 | 1.5 | FALSE
40 MVA 110/20 kV | 0.05 | 18 | 0.34 | 40 | 20 | 110 | 16.2 | 150 | YNd5 | hv | 0 | -9 | 9 | 0 | 1.5 | FALSE
25 MVA 110/20 kV | 0.07 | 14 | 0.41 | 25 | 20 | 110 | 12 | 150 | YNd5 | hv | 0 | -9 | 9 | 0 | 1.5 | FALSE
63 MVA 110/10 kV | 0.04 | 22 | 0.32 | 63 | 10 | 110 | 18 | 150 | YNd5 | hv | 0 | -9 | 9 | 0 | 1.5 | FALSE
40 MVA 110/10 kV | 0.05 | 18 | 0.34 | 40 | 10 | 110 | 16.2 | 150 | YNd5 | hv | 0 | -9 | 9 | 0 | 1.5 | FALSE
25 MVA 110/10 kV | 0.07 | 14 | 0.41 | 25 | 10 | 110 | 12 | 150 | YNd5 | hv | 0 | -9 | 9 | 0 | 1.5 | FALSE
0.25 MVA 20/0.4 kV | 0.32 | 0.8 | 1.44 | 0.25 | 0.4 | 20 | 6 | 150 | Yzn5 | hv | 0 | -2 | 2 | 0 | 2.5 | FALSE
0.4 MVA 20/0.4 kV | 0.3375 | 1.35 | 1.425 | 0.4 | 0.4 | 20 | 6 | 150 | Dyn5 | hv | 0 | -2 | 2 | 0 | 2.5 | FALSE
0.63 MVA 20/0.4 kV | 0.2619 | 1.65 | 1.206 | 0.63 | 0.4 | 20 | 6 | 150 | Dyn5 | hv | 0 | -2 | 2 | 0 | 2.5 | FALSE
0.25 MVA 10/0.4 kV | 0.24 | 0.6 | 1.2 | 0.25 | 0.4 | 10 | 4 | 150 | Dyn5 | hv | 0 | -2 | 2 | 0 | 2.5 | FALSE
0.4 MVA 10/0.4 kV | 0.2375 | 0.95 | 1.325 | 0.4 | 0.4 | 10 | 4 | 150 | Dyn5 | hv | 0 | -2 | 2 | 0 | 2.5 | FALSE
0.63 MVA 10/0.4 kV | 0.1873 | 1.18 | 1.0794 | 0.63 | 0.4 | 10 | 4 | 150 | Dyn5 | hv | 0 | -2 | 2 | 0 | 2.5 | FALSE

## trafo3w_std_types
| sn_hv_mva | sn_mv_mva | sn_lv_mva | vn_hv_kv | vn_mv_kv | vn_lv_kv | vk_hv_percent | vk_mv_percent | vk_lv_percent | vkr_hv_percent | vkr_mv_percent | vkr_lv_percent | pfe_kw | i0_percent | shift_mv_degree | shift_lv_degree | vector_group | tap_side | tap_neutral | tap_min | tap_max | tap_step_percent
63/25/38 MVA 110/20/10 kV | 63 | 25 | 38 | 110 | 20 | 10 | 10.4 | 10.4 | 10.4 | 0.28 | 0.32 | 0.35 | 35 | 0.89 | 0 | 0 | YN0yn0yn0 | hv | 0 | -10 | 10 | 1.2
63/25/38 MVA 110/10/10 kV | 63 | 25 | 38 | 110 | 10 | 10 | 10.4 | 10.4 | 10.4 | 0.28 | 0.32 | 0.35 | 35 | 0.89 | 0 | 0 | YN0yn0yn0 | hv | 0 | -10 | 10 | 1.2

## fuse_std_types
| fuse_type | i_rated_a | t_avg | t_min | t_total | x_avg | x_min | x_total
HV 100A | HV 100A | 100 | 0 | [10.0, 3.64, 0.854, 0.281, 0.1, 0.0531, 0.022, 0.01] | [10.0, 4.267, 1.21, 0.403, 0.1, 0.058, 0.022, 0.01] | 0 | [300.0, 350.0, 450.0, 550.0, 700.0, 850.0, 1200.0, 1752.0] | [600.0, 700.0, 900.0, 1150.0, 1665.0, 2000.0, 3000.0, 4313.0]
HV 10A | HV 10A | 10 | 0 | [10.0, 1675.0, 0.344, 0.156, 0.1, 0.0417, 0.0171, 0.01] | [10.0, 1.3, 0.3, 0.155, 0.1, 0.0555, 0.023, 0.01] | 0 | [30.0, 32.0, 35.0, 37.0, 39.0, 50.0, 70.0, 88.0] | [60.0, 70.0, 80.0, 87.0, 94.0, 110.0, 150.0, 216.0]
HV 125A | HV 125A | 125 | 0 | [10.0, 1.82, 0.344, 0.1, 0.0467, 0.0269, 0.01] | [10.0, 2.478, 0.426, 0.1, 0.0427, 0.0211, 0.01] | 0 | [375.0, 500.0, 700.0, 925.0, 1200.0, 1500.0, 2341.0] | [750.0, 1000.0, 1500.0, 2200.0, 3000.0, 4000.0, 5765.0]
HV 160A | HV 160A | 160 | 0 | [10.0, 4.15, 1.03, 0.198, 0.1, 0.051, 0.0172, 0.01] | [10.0, 2.3, 0.734, 0.274, 0.1, 0.046, 0.0177, 0.01] | 0 | [480.0, 550.0, 700.0, 1000.0, 1260.0, 1600.0, 2500.0, 3227.0] | [960.0, 1300.0, 1700.0, 2200.0, 2996.0, 4000.0, 6000.0, 7946.0]
HV 16A | HV 16A | 16 | 0 | [10.0, 0.352, 0.164, 0.1, 0.0649, 0.0342, 0.01] | [10.0, 2.34, 0.722, 0.181, 0.1, 0.055, 0.0296, 0.01] | 0 | [48.0, 60.0, 65.0, 71.0, 80.0, 100.0, 162.0] | [96.0, 110.0, 125.0, 150.0, 168.0, 200.0, 250.0, 398.0]
HV 200A | HV 200A | 200 | 0 | [10.0, 4.267, 1.21, 0.403, 0.1, 0.058, 0.022, 0.01] | [10.0, 3.73, 1.654, 0.328, 0.1, 0.0531, 0.019, 0.01] | 0 | [600.0, 700.0, 900.0, 1150.0, 1665.0, 2000.0, 3000.0, 4313.0] | [1200.0, 1500.0, 1800.0, 2700.0, 3960.0, 5000.0, 7500.0, 10620.0]
HV 20A | HV 20A | 20 | 0 | [10.0, 1.3, 0.3, 0.155, 0.1, 0.0555, 0.023, 0.01] | [10.0, 1.3, 0.161, 0.1, 0.0611, 0.0399, 0.0141, 0.01] | 0 | [60.0, 70.0, 80.0, 87.0, 94.0, 110.0, 150.0, 216.0] | [120.0, 150.0, 200.0, 223.0, 260.0, 300.0, 450.0, 532.0]
HV 25A | HV 25A | 25 | 0 | [10.0, 2.512, 0.833, 0.299, 0.1, 0.0372, 0.0223, 0.01] | [10.0, 3.125, 0.597, 0.198, 0.1, 0.0378, 0.022, 0.01] | 0 | [75.0, 82.0, 90.0, 100.0, 124.0, 170.0, 200.0, 289.0] | [150.0, 170.0, 210.0, 250.0, 294.0, 400.0, 500.0, 711.0]
HV 31.5A | HV 31.5A | 31.5 | 0 | [10.0, 2.34, 0.722, 0.181, 0.1, 0.055, 0.0296, 0.01] | [10.0, 2.84, 0.368, 0.164, 0.1, 0.0621, 0.0378, 0.0195, 0.01] | 0 | [95.0, 110.0, 125.0, 150.0, 165.0, 200.0, 250.0, 390.0] | [189.0, 220.0, 300.0, 350.0, 393.0, 450.0, 530.0, 700.0, 960.0]
HV 40A | HV 40A | 40 | 0 | [10.0, 1.3, 0.161, 0.1, 0.0611, 0.0399, 0.0141, 0.01] | [10.0, 2.05, 0.369, 0.198, 0.1, 0.051, 0.0298, 0.01] | 0 | [120.0, 150.0, 200.0, 223.0, 260.0, 300.0, 450.0, 532.0] | [240.0, 300.0, 400.0, 450.0, 530.0, 650.0, 800.0, 1311.0]
HV 50A | HV 50A | 50 | 0 | [10.0, 3.215, 0.597, 0.198, 0.1, 0.0378, 0.022, 0.01] | [10.0, 3.64, 0.854, 0.281, 0.1, 0.0531, 0.022, 0.01] | 0 | [150.0, 170.0, 210.0, 250.0, 294.0, 400.0, 500.0, 711.0] | [300.0, 350.0, 450.0, 550.0, 700.0, 850.0, 1200.0, 1752.0]
HV 6.3A | HV 6.3A | 6.3 | 0 | [10.0, 1.39, 0.344, 0.168, 0.1, 0.056, 0.0263, 0.01] | [10.0, 1.711, 0.516, 0.198, 0.1, 0.0634, 0.0303, 0.01] | 0 | [19.0, 19.5, 20.4, 20.8, 22.0, 25.0, 32.0, 48.0] | [38.0, 40.0, 43.0, 48.0, 53.0, 60.0, 75.0, 118.0]
HV 63A | HV 63A | 63 | 0 | [10.0, 2.84, 0.368, 0.164, 0.1, 0.0621, 0.0378, 0.0195, 0.01] | [10.0, 1.82, 0.344, 0.1, 0.0467, 0.0269, 0.01] | 0 | [189.0, 220.0, 300.0, 350.0, 393.0, 450.0, 530.0, 700.0, 961.0] | [378.0, 500.0, 700.0, 934.0, 1200.0, 1500.0, 2366.0]
HV 80A | HV 80A | 80 | 0 | [10.0, 2.05, 0.369, 0.198, 0.1, 0.051, 0.0298, 0.01] | [10.0, 4.15, 1.03, 0.198, 0.1, 0.051, 0.0172, 0.01] | 0 | [240.0, 300.0, 400.0, 450.0, 530.0, 650.0, 800.0, 1311.0] | [480.0, 550.0, 700.0, 1000.0, 1260.0, 1600.0, 2500.0, 3227.0]
Siemens NH-1-100 | Siemens NH-1-100 | 100 | [5400.0, 2000.0, 400.0, 20.0, 1.0, 0.2, 0.012, 0.004] | 0 | 0 | [150.0, 190.0, 250.0, 430.0, 900.0, 1250.0, 2700.0, 3600.0] | 0 | 0
Siemens NH-1-125 | Siemens NH-1-125 | 125 | [4800.0, 120.0, 7.0, 0.1, 0.004] | 0 | 0 | [180.0, 400.0, 740.0, 2000.0, 4250.0] | 0 | 0
Siemens NH-1-16 | Siemens NH-1-16 | 16 | [4000.0, 400.0, 2.0, 0.1, 0.04, 0.01] | 0 | 0 | [26.0, 35.0, 75.0, 150.0, 200.0, 300.0] | 0 | 0
Siemens NH-1-160 | Siemens NH-1-160 | 160 | [4800.0, 120.0, 7.0, 0.1, 0.004] | 0 | 0 | [210.0, 500.0, 900.0, 2300.0, 5000.0] | 0 | 0
Siemens NH-1-25 | Siemens NH-1-25 | 25 | [4000.0, 1000.0, 10.0, 0.2, 0.02, 0.01] | 0 | 0 | [40.0, 50.0, 100.0, 210.0, 400.0, 500.0] | 0 | 0
Siemens NH-1-50 | Siemens NH-1-50 | 50 | [4000.0, 40.0, 4.0, 1.0, 0.02, 0.01] | 0 | 0 | [86.0, 200.0, 300.0, 400.0, 1000.0, 1280.0] | 0 | 0
Siemens NH-1-63 | Siemens NH-1-63 | 63 | [4000.0, 100.0, 10.0, 2.0, 0.04, 0.01] | 0 | 0 | [100.0, 200.0, 300.0, 400.0, 1000.0, 1500.0] | 0 | 0
Siemens NH-1-80 | Siemens NH-1-80 | 80 | [4800.0, 120.0, 7.0, 0.1, 0.01] | 0 | 0 | [150.58, 250.0, 450.0, 1150.0, 2470.0] | 0 | 0
Siemens NH-2-1000 | Siemens NH-2-1000 | 1000 | [4800.0, 120.0, 7.0, 0.1, 0.004] | 0 | 0 | [1900.0, 3500.0, 8400.0, 24000.0, 52000.0] | 0 | 0
Siemens NH-2-200 | Siemens NH-2-200 | 200 | [4800.0, 120.0, 7.0, 0.1, 0.004] | 0 | 0 | [280.0, 650.0, 1200.0, 3000.0, 7000.0] | 0 | 0
Siemens NH-2-224 | Siemens NH-2-224 | 224 | [4800.0, 120.0, 7.0, 0.2, 0.04, 0.004] | 0 | 0 | [400.0, 750.0, 1453.0, 3025.0, 4315.0, 7600.0] | 0 | 0
Siemens NH-2-250 | Siemens NH-2-250 | 250 | [4800.0, 120.0, 7.0, 0.1, 0.004] | 0 | 0 | [450.0, 800.0, 1650.0, 4000.0, 8500.0] | 0 | 0
Siemens NH-2-315 | Siemens NH-2-315 | 315 | [4800.0, 120.0, 7.0, 0.1, 0.004] | 0 | 0 | [550.0, 920.0, 1900.0, 5000.0, 11000.0] | 0 | 0
Siemens NH-2-355 | Siemens NH-2-355 | 355 | [4800.0, 120.0, 6.0, 0.1, 0.004] | 0 | 0 | [650.0, 1116.27, 2350.0, 5840.0, 12790.0] | 0 | 0
Siemens NH-2-400 | Siemens NH-2-400 | 400 | [4800.0, 120.0, 7.0, 0.1, 0.004] | 0 | 0 | [720.0, 1350.0, 2800.0, 6500.0, 15000.0] | 0 | 0
Siemens NH-2-425 | Siemens NH-2-425 | 425 | [4800.0, 120.0, 7.0, 0.1, 0.004] | 0 | 0 | [850.0, 1500.0, 3050.0, 7500.0, 16500.0] | 0 | 0
Siemens NH-2-630 | Siemens NH-2-630 | 630 | [4800.0, 120.0, 7.0, 0.1, 0.004] | 0 | 0 | [1200.0, 2000.0, 4800.0, 12000.0, 26000.0] | 0 | 0

## res_bus
| vm_pu | va_degree | p_mw | q_mvar
0 | 0.98012 | -0.13898 | 0.00558 | 0.0013985
1 | 0.97989 | -0.14064 | 0.0019261 | 0.00048273
2 | 0.98026 | -0.138 | 0.0055814 | 0.0013988
3 | 0.97987 | -0.14082 | 0.0019273 | 0.00048302
4 | 0.98194 | -0.12604 | 0 | 0
5 | 0.98595 | -0.097757 | 0.0030659 | 0.00076838
6 | 0.97994 | -0.14023 | 0.0069167 | 0.0017335
7 | 0.98859 | -0.079205 | 0 | 0
8 | 0.97887 | -0.14784 | 0.0011107 | 0.00027837
9 | 0.97712 | -0.16026 | 0.0070585 | 0.001769
10 | 0.97738 | -0.15839 | 0.0058031 | 0.0014544
11 | 0.97562 | -0.17101 | 0 | 0
12 | 0.97372 | -0.18455 | 0 | 0
13 | 0.97222 | -0.19535 | 0 | 0
14 | 0.9736 | -0.18542 | 0.0047327 | 0.0011861
15 | 0.98853 | -0.079613 | 0.0015889 | 0.00039821
16 | 0.98977 | -0.070961 | 0.0060056 | 0.0015052
17 | 0.99241 | -0.0526 | 0 | 0
18 | 0.99507 | -0.034092 | 0 | 0
19 | 0.99141 | -0.059523 | 0 | 0
20 | 0.99216 | -0.054345 | 0.0074861 | 0.0018762
21 | 0.97212 | -0.19607 | 0.0016352 | 0.00040981
22 | 0.9973 | -0.018693 | 0.063178 | 0.015834
23 | 0.9921 | -0.054756 | 0.0017186 | 0.00043073
24 | 0.99777 | -0.01562 | 0.016862 | 0.004226
25 | 0.99826 | -0.012146 | 0.0060064 | 0.0015053
26 | 0.97087 | -0.2051 | 0.011974 | 0.0030009
27 | 0.9704 | -0.20848 | 0.014417 | 0.0036133
28 | 0.99876 | -0.008675 | 0 | 0
29 | 1 | 0 | -0.22078 | -0.055417
30 | 0.99759 | -0.016901 | 0.015885 | 0.003981
31 | 0.99724 | -0.019299 | 0.0045087 | 0.00113
32 | 0.9965 | -0.024541 | 0.010995 | 0.0027556
33 | 0.99625 | -0.026292 | 0.0055388 | 0.0013881
34 | 0.99624 | -0.026315 | 0.0062538 | 0.0015674
35 | 0.99998 | 149.9947 | 0 | 0

## res_line
| p_from_mw | q_from_mvar | p_to_mw | q_to_mvar | pl_mw | ql_mvar | i_from_ka | i_to_ka | i_ka | vm_from_pu | va_from_degree | vm_to_pu | va_to_degree | loading_percent
0 | 0.0038543 | 0.00096548 | -0.0038535 | -0.00096566 | 8.831e-07 | -1.8113e-07 | 0.0058514 | 0.0058516 | 0.0058516 | 0.98012 | -0.13898 | 0.97989 | -0.14064 | 2.1673
1 | -0.0094343 | -0.002364 | 0.0094356 | 0.0023643 | 1.2782e-06 | 3.6575e-07 | 0.014323 | 0.014323 | 0.014323 | 0.98012 | -0.13898 | 0.98026 | -0.138 | 5.3048
2 | 0.0019273 | 0.00048293 | -0.0019273 | -0.00048302 | 4.8359e-08 | -9.5368e-08 | 0.0029267 | 0.0029268 | 0.0029268 | 0.97989 | -0.14064 | 0.97987 | -0.14082 | 1.084
3 | -0.015017 | -0.0037631 | 0.015042 | 0.0037717 | 2.4897e-05 | 8.606e-06 | 0.022795 | 0.022795 | 0.022795 | 0.98026 | -0.138 | 0.98194 | -0.12604 | 8.4427
4 | -0.06912 | -0.01738 | 0.069394 | 0.017484 | 0.0002735 | 0.00010468 | 0.10476 | 0.10476 | 0.10476 | 0.98194 | -0.12604 | 0.98595 | -0.097757 | 38.8017
5 | 0.054079 | 0.013608 | -0.053972 | -0.013567 | 0.00010686 | 4.0778e-05 | 0.08197 | 0.08197 | 0.08197 | 0.98194 | -0.12604 | 0.97994 | -0.14023 | 30.3591
6 | -0.07246 | -0.018253 | 0.072648 | 0.018325 | 0.00018851 | 7.218e-05 | 0.10939 | 0.10939 | 0.10939 | 0.98595 | -0.097757 | 0.98859 | -0.079205 | 40.5153
7 | 0.047055 | 0.011834 | -0.047005 | -0.011815 | 4.9889e-05 | 1.8991e-05 | 0.071467 | 0.071467 | 0.071467 | 0.97994 | -0.14023 | 0.97887 | -0.14784 | 26.4692
8 | 0.001589 | 0.00039792 | -0.0015889 | -0.00039821 | 8.9645e-08 | -2.8753e-07 | 0.0023916 | 0.0023917 | 0.0023917 | 0.98859 | -0.079205 | 0.98853 | -0.079613 | 0.88581
9 | -0.074237 | -0.018723 | 0.074323 | 0.018755 | 8.5901e-05 | 3.2473e-05 | 0.11178 | 0.11178 | 0.11178 | 0.98859 | -0.079205 | 0.98977 | -0.070961 | 20.7005
10 | 0.045894 | 0.011536 | -0.045827 | -0.011511 | 6.7332e-05 | 2.5619e-05 | 0.069778 | 0.069779 | 0.069779 | 0.97887 | -0.14784 | 0.97738 | -0.15839 | 25.8439
11 | -0.040014 | -0.010052 | 0.040024 | 0.010056 | 1.038e-05 | 3.9362e-06 | 0.060944 | 0.060944 | 0.060944 | 0.97712 | -0.16026 | 0.97738 | -0.15839 | 22.5717
12 | 0.032955 | 0.0082834 | -0.032906 | -0.0082648 | 4.926e-05 | 1.8554e-05 | 0.050195 | 0.050195 | 0.050195 | 0.97712 | -0.16026 | 0.97562 | -0.17101 | 18.5906
13 | 0.032906 | 0.0082648 | -0.032844 | -0.0082415 | 6.1856e-05 | 2.33e-05 | 0.050195 | 0.050195 | 0.050195 | 0.97562 | -0.17101 | 0.97372 | -0.18455 | 18.5907
14 | 0.028111 | 0.0070554 | -0.028069 | -0.0070397 | 4.2088e-05 | 1.5734e-05 | 0.042962 | 0.042962 | 0.042962 | 0.97372 | -0.18455 | 0.97222 | -0.19535 | 15.9118
15 | 0.0047333 | 0.0011861 | -0.0047327 | -0.0011861 | 5.6787e-07 | 2.0789e-09 | 0.0072332 | 0.0072333 | 0.0072333 | 0.97372 | -0.18455 | 0.9736 | -0.18542 | 2.679
16 | 0.028069 | 0.0070397 | -0.028066 | -0.0070386 | 2.805e-06 | 1.0486e-06 | 0.042962 | 0.042962 | 0.042962 | 0.97222 | -0.19535 | 0.97212 | -0.19607 | 15.9118
17 | -0.080329 | -0.020261 | 0.080458 | 0.020309 | 0.00012903 | 4.8898e-05 | 0.12081 | 0.12081 | 0.12081 | 0.98977 | -0.070961 | 0.99141 | -0.059523 | 22.3725
18 | -0.089743 | -0.022646 | 0.089977 | 0.022735 | 0.00023374 | 8.883e-05 | 0.13462 | 0.13462 | 0.13462 | 0.99241 | -0.0526 | 0.99507 | -0.034092 | 24.9289
19 | 0.080536 | 0.020339 | -0.080458 | -0.020309 | 7.8309e-05 | 2.9675e-05 | 0.12081 | 0.12081 | 0.12081 | 0.99241 | -0.0526 | 0.99141 | -0.059523 | 22.3724
20 | 0.009207 | 0.0023073 | -0.0092048 | -0.0023067 | 2.2235e-06 | 6.1367e-07 | 0.013805 | 0.013805 | 0.013805 | 0.99241 | -0.0526 | 0.99216 | -0.054345 | 5.113
21 | -0.089977 | -0.022735 | 0.090172 | 0.022809 | 0.00019541 | 7.4259e-05 | 0.13462 | 0.13462 | 0.13462 | 0.99507 | -0.034092 | 0.9973 | -0.018693 | 24.9288
22 | 0.0017187 | 0.00043047 | -0.0017186 | -0.00043073 | 9.7765e-08 | -2.669e-07 | 0.0025776 | 0.0025777 | 0.0025777 | 0.99216 | -0.054345 | 0.9921 | -0.054756 | 0.95472
23 | 0.026431 | 0.0066288 | -0.026398 | -0.0066165 | 3.3023e-05 | 1.2301e-05 | 0.040459 | 0.040459 | 0.040459 | 0.97212 | -0.19607 | 0.97087 | -0.2051 | 14.9848
24 | -0.15335 | -0.038643 | 0.15375 | 0.038797 | 0.00040229 | 0.00015408 | 0.22888 | 0.22888 | 0.22888 | 0.9973 | -0.018693 | 1 | 0 | 42.385
25 | -0.016862 | -0.004226 | 0.01687 | 0.0042289 | 8.1116e-06 | 2.8512e-06 | 0.025147 | 0.025147 | 0.025147 | 0.99777 | -0.01562 | 0.99826 | -0.012146 | 9.3137
26 | -0.022877 | -0.0057342 | 0.022888 | 0.0057383 | 1.1001e-05 | 4.033e-06 | 0.0341 | 0.0341 | 0.0341 | 0.99826 | -0.012146 | 0.99876 | -0.008675 | 12.6297
27 | 0.014424 | 0.0036156 | -0.014417 | -0.0036133 | 6.7573e-06 | 2.3251e-06 | 0.022107 | 0.022107 | 0.022107 | 0.97087 | -0.2051 | 0.9704 | -0.20848 | 8.1879
28 | -0.066146 | -0.016589 | 0.066226 | 0.01662 | 7.9647e-05 | 3.0461e-05 | 0.098553 | 0.098553 | 0.098553 | 0.99876 | -0.008675 | 1 | 0 | 36.501
29 | 0.043259 | 0.010851 | -0.043209 | -0.010832 | 4.9295e-05 | 1.8711e-05 | 0.064453 | 0.064453 | 0.064453 | 0.99876 | -0.008675 | 0.99759 | -0.016901 | 23.8714
30 | 0.027325 | 0.0068514 | -0.027316 | -0.0068481 | 9.0766e-06 | 3.3767e-06 | 0.040759 | 0.040759 | 0.040759 | 0.99759 | -0.016901 | 0.99724 | -0.019299 | 15.096
31 | 0.022807 | 0.0057181 | -0.02279 | -0.005712 | 1.655e-05 | 6.0667e-06 | 0.034032 | 0.034032 | 0.034032 | 0.99724 | -0.019299 | 0.9965 | -0.024541 | 12.6044
32 | 0.011795 | 0.0029564 | -0.011793 | -0.0029555 | 2.8589e-06 | 9.0723e-07 | 0.017614 | 0.017614 | 0.017614 | 0.9965 | -0.024541 | 0.99625 | -0.026292 | 6.5236
33 | 0.0062539 | 0.0015674 | -0.0062538 | -0.0015674 | 2.0263e-08 | 2.9476e-09 | 0.0093409 | 0.0093409 | 0.0093409 | 0.99625 | -0.026292 | 0.99624 | -0.026315 | 3.4596

## res_trafo
| p_hv_mw | q_hv_mvar | p_lv_mw | q_lv_mvar | pl_mw | ql_mvar | i_hv_ka | i_lv_ka | vm_hv_pu | va_hv_degree | vm_lv_pu | va_lv_degree | loading_percent
0 | 2.5187e-16 | 8.8016e-16 | 0.00079998 | 7.4552e-08 | 0.00079998 | 7.4552e-08 | 2.6429e-17 | 0.0011547 | 0.99998 | 149.9947 | 1 | 0 | 0.31999

## res_ext_grid
| p_mw | q_mvar
0 | 0.22472 | 0.056405

## res_load
| p_mw | q_mvar
0 | 0.00558 | 0.0013985
1 | 0.0019261 | 0.00048273
2 | 0.0055814 | 0.0013988
3 | 0.0019273 | 0.00048302
4 | 0.0030659 | 0.00076838
5 | 0.0069167 | 0.0017335
6 | 0.0011107 | 0.00027837
7 | 0.0070585 | 0.001769
8 | 0.0058031 | 0.0014544
9 | 0.0047327 | 0.0011861
10 | 0.0015889 | 0.00039821
11 | 0.0060056 | 0.0015052
12 | 0.0074861 | 0.0018762
13 | 0.0016352 | 0.00040981
14 | 0.063178 | 0.015834
15 | 0.0017186 | 0.00043073
16 | 0.016862 | 0.004226
17 | 0.0060064 | 0.0015053
18 | 0.011974 | 0.0030009
19 | 0.014417 | 0.0036133
20 | 0.0039423 | 0.00098803
21 | 0.015885 | 0.003981
22 | 0.0045087 | 0.00113
23 | 0.010995 | 0.0027556
24 | 0.0055388 | 0.0013881
25 | 0.0062538 | 0.0015674

## dtypes
| element | column | dtype
0 | bus | name | object
1 | bus | vn_kv | float64
2 | bus | type | object
3 | bus | zone | object
4 | bus | in_service | bool
5 | load | name | object
6 | load | bus | uint32
7 | load | p_mw | float64
8 | load | q_mvar | float64
9 | load | const_z_percent | float64
10 | load | const_i_percent | float64
11 | load | sn_mva | float64
12 | load | scaling | float64
13 | load | in_service | bool
14 | load | type | object
15 | ext_grid | name | object
16 | ext_grid | bus | uint32
17 | ext_grid | vm_pu | float64
18 | ext_grid | va_degree | float64
19 | ext_grid | slack_weight | float64
20 | ext_grid | in_service | bool
21 | line | name | object
22 | line | std_type | object
23 | line | from_bus | uint32
24 | line | to_bus | uint32
25 | line | length_km | float64
26 | line | r_ohm_per_km | float64
27 | line | x_ohm_per_km | float64
28 | line | c_nf_per_km | float64
29 | line | g_us_per_km | float64
30 | line | max_i_ka | float64
31 | line | df | float64
32 | line | parallel | uint32
33 | line | type | object
34 | line | in_service | bool
35 | trafo | name | object
36 | trafo | std_type | object
37 | trafo | hv_bus | uint32
38 | trafo | lv_bus | uint32
39 | trafo | sn_mva | float64
40 | trafo | vn_hv_kv | float64
41 | trafo | vn_lv_kv | float64
42 | trafo | vk_percent | float64
43 | trafo | vkr_percent | float64
44 | trafo | pfe_kw | float64
45 | trafo | i0_percent | float64
46 | trafo | shift_degree | float64
47 | trafo | tap_side | object
48 | trafo | tap_neutral | int32
49 | trafo | tap_min | int32
50 | trafo | tap_max | int32
51 | trafo | tap_step_percent | float64
52 | trafo | tap_step_degree | float64
53 | trafo | tap_pos | int32
54 | trafo | tap_phase_shifter | bool
55 | trafo | parallel | uint32
56 | trafo | df | float64
57 | trafo | in_service | bool
58 | line_geodata | coords | object
59 | bus_geodata | x | float64
60 | bus_geodata | y | float64
61 | bus_geodata | coords | object
62 | res_bus | vm_pu | float64
63 | res_bus | va_degree | float64
64 | res_bus | p_mw | float64
65 | res_bus | q_mvar | float64
66 | res_line | p_from_mw | float64
67 | res_line | q_from_mvar | float64
68 | res_line | p_to_mw | float64
69 | res_line | q_to_mvar | float64
70 | res_line | pl_mw | float64
71 | res_line | ql_mvar | float64
72 | res_line | i_from_ka | float64
73 | res_line | i_to_ka | float64
74 | res_line | i_ka | float64
75 | res_line | vm_from_pu | float64
76 | res_line | va_from_degree | float64
77 | res_line | vm_to_pu | float64
78 | res_line | va_to_degree | float64
79 | res_line | loading_percent | float64
80 | res_trafo | p_hv_mw | float64
81 | res_trafo | q_hv_mvar | float64
82 | res_trafo | p_lv_mw | float64
83 | res_trafo | q_lv_mvar | float64
84 | res_trafo | pl_mw | float64
85 | res_trafo | ql_mvar | float64
86 | res_trafo | i_hv_ka | float64
87 | res_trafo | i_lv_ka | float64
88 | res_trafo | vm_hv_pu | float64
89 | res_trafo | va_hv_degree | float64
90 | res_trafo | vm_lv_pu | float64
91 | res_trafo | va_lv_degree | float64
92 | res_trafo | loading_percent | float64
93 | res_ext_grid | p_mw | float64
94 | res_ext_grid | q_mvar | float64
95 | res_load | p_mw | float64
96 | res_load | q_mvar | float64

## parameters
| version | format_version | converged | OPF_converged | name | f_hz | sn_mva
0 | 2.14.6 | 2.14.0 | TRUE | FALSE |  | 50 | 1