## bus
| name | vn_kv | type | zone | in_service
0 | bus_LV_1136-4_0_2_node_0 | 0.4 | n |  | TRUE
1 | bus_LV_1136-4_0_2_node_2 | 0.4 | n |  | TRUE
2 | bus_LV_1136-4_0_2_node_4 | 0.4 | n |  | TRUE
3 | bus_LV_1136-4_0_2_node_3 | 0.4 | n |  | TRUE
4 | bus_LV_1136-4_0_2_node_48 | 0.4 | n |  | TRUE
5 | bus_LV_1136-4_0_2_node_17 | 0.4 | n |  | TRUE
6 | bus_LV_1136-4_0_2_node_47 | 0.4 | n |  | TRUE
7 | bus_LV_1136-4_0_2_node_15 | 0.4 | n |  | TRUE
8 | bus_LV_1136-4_0_2_node_10 | 0.4 | n |  | TRUE
9 | bus_LV_1136-4_0_2_node_8 | 0.4 | n |  | TRUE
10 | bus_LV_1136-4_0_2_node_6 | 0.4 | n |  | TRUE
11 | bus_LV_1136-4_0_2_node_7 | 0.4 | n |  | TRUE
12 | bus_LV_1136-4_0_2_node_9 | 0.4 | n |  | TRUE
13 | bus_LV_1136-4_0_2_node_13 | 0.4 | n |  | TRUE
14 | bus_LV_1136-4_0_2_node_11 | 0.4 | n |  | TRUE
15 | bus_LV_1136-4_0_2_node_12 | 0.4 | n |  | TRUE
16 | bus_LV_1136-4_0_2_node_14 | 0.4 | n |  | TRUE
17 | bus_LV_1136-4_0_2_node_16 | 0.4 | n |  | TRUE
18 | bus_LV_1136-4_0_2_node_19 | 0.4 | n |  | TRUE
19 | bus_LV_1136-4_0_2_node_31 | 0.4 | n |  | TRUE
20 | bus_LV_1136-4_0_2_node_18 | 0.4 | n |  | TRUE
21 | bus_LV_1136-4_0_2_node_32 | 0.4 | n |  | TRUE
22 | bus_LV_1136-4_0_2_node_20 | 0.4 | n |  | TRUE
23 | bus_LV_1136-4_0_2_node_21 | 0.4 | n |  | TRUE
24 | bus_LV_1136-4_0_2_node_34 | 0.4 | n |  | TRUE
25 | bus_LV_1136-4_0_2_node_35 | 0.4 | n |  | TRUE
26 | bus_LV_1136-4_0_2_node_36 | 0.4 | n |  | TRUE
27 | bus_LV_1136-4_0_2_node_25 | 0.4 | n |  | TRUE
28 | bus_LV_1136-4_0_2_node_23 | 0.4 | n |  | TRUE
29 | bus_LV_1136-4_0_2_node_37 | 0.4 | n |  | TRUE
30 | bus_LV_1136-4_0_2_node_22 | 0.4 | n |  | TRUE
31 | bus_LV_1136-4_0_2_node_24 | 0.4 | n |  | TRUE
32 | bus_LV_1136-4_0_2_node_26 | 0.4 | n |  | TRUE
33 | bus_LV_1136-4_0_2_node_38 | 0.4 | n |  | TRUE
34 | bus_LV_1136-4_0_2_node_30 | 0.4 | n |  | TRUE
35 | bus_LV_1136-4_0_2_node_28 | 0.4 | n |  | TRUE
36 | bus_LV_1136-4_0_2_node_27 | 0.4 | n |  | TRUE
37 | bus_LV_1136-4_0_2_node_29 | 0.4 | n |  | TRUE
38 | bus_LV_1136-4_0_2_node_33 | 0.4 | n |  | TRUE
39 | bus_LV_1136-4_0_2_node_43 | 0.4 | n |  | TRUE
40 | bus_LV_1136-4_0_2_node_40 | 0.4 | n |  | TRUE
41 | bus_LV_1136-4_0_2_node_41 | 0.4 | n |  | TRUE
42 | bus_LV_1136-4_0_2_node_42 | 0.4 | n |  | TRUE
43 | bus_LV_1136-4_0_2_node_44 | 0.4 | n |  | TRUE
44 | bus_LV_1136-4_0_2_node_45 | 0.4 | n |  | TRUE
45 | bus_LV_1136-4_0_2_node_46 | 0.4 | n |  | TRUE
46 | bus_MV_124_0_node_82 | 20 | n |  | TRUE

## load
| name | bus | p_mw | q_mvar | const_z_percent | const_i_percent | sn_mva | scaling | in_service | type
0 | LV_1136-4_0_2_load_0 | 0 | 0.0045029 | 0.0011285 | 0 | 0 |  | 1 | TRUE | wye
1 | LV_1136-4_0_2_load_3 | 3 | 0.00093226 | 0.00023365 | 0 | 0 |  | 1 | TRUE | wye
2 | LV_1136-4_0_2_load_17 | 5 | 0.012219 | 0.0030625 | 0 | 0 |  | 1 | TRUE | wye
3 | LV_1136-4_0_2_load_10 | 8 | 0.017966 | 0.0045028 | 0 | 0 |  | 1 | TRUE | wye
4 | LV_1136-4_0_2_load_6 | 10 | 0.0094161 | 0.0023599 | 0 | 0 |  | 1 | TRUE | wye
5 | LV_1136-4_0_2_load_7 | 11 | 0.0034445 | 0.00086328 | 0 | 0 |  | 1 | TRUE | wye
6 | LV_1136-4_0_2_load_9 | 12 | 0.0039544 | 0.00099106 | 0 | 0 |  | 1 | TRUE | wye
7 | LV_1136-4_0_2_load_11 | 14 | 0.0017567 | 0.00044028 | 0 | 0 |  | 1 | TRUE | wye
8 | LV_1136-4_0_2_load_12 | 15 | 0.0060304 | 0.0015114 | 0 | 0 |  | 1 | TRUE | wye
9 | LV_1136-4_0_2_load_14 | 16 | 0.0033182 | 0.00083163 | 0 | 0 |  | 1 | TRUE | wye
10 | LV_1136-4_0_2_load_16 | 17 | 0.0025157 | 0.00063049 | 0 | 0 |  | 1 | TRUE | wye
11 | LV_1136-4_0_2_load_19 | 18 | 0.0016017 | 0.00040144 | 0 | 0 |  | 1 | TRUE | wye
12 | LV_1136-4_0_2_load_31 | 19 | 0.0013646 | 0.00034201 | 0 | 0 |  | 1 | TRUE | wye
13 | LV_1136-4_0_2_load_18 | 20 | 0.0015638 | 0.00039192 | 0 | 0 |  | 1 | TRUE | wye
14 | LV_1136-4_0_2_load_20 | 22 | 0.0015575 | 0.00039034 | 0 | 0 |  | 1 | TRUE | wye
15 | LV_1136-4_0_2_load_21 | 23 | 0.0016658 | 0.00041748 | 0 | 0 |  | 1 | TRUE | wye
16 | LV_1136-4_0_2_load_34 | 24 | 0.0086229 | 0.0021611 | 0 | 0 |  | 1 | TRUE | wye
17 | LV_1136-4_0_2_load_35 | 25 | 0.021363 | 0.005354 | 0 | 0 |  | 1 | TRUE | wye
18 | LV_1136-4_0_2_load_36 | 26 | 0.0086209 | 0.0021606 | 0 | 0 |  | 1 | TRUE | wye
19 | LV_1136-4_0_2_load_25 | 27 | 0.001446 | 0.0003624 | 0 | 0 |  | 1 | TRUE | wye
20 | LV_1136-4_0_2_load_23 | 28 | 0.0015409 | 0.00038619 | 0 | 0 |  | 1 | TRUE | wye
21 | LV_1136-4_0_2_load_37 | 29 | 0.0098047 | 0.0024573 | 0 | 0 |  | 1 | TRUE | wye
22 | LV_1136-4_0_2_load_22 | 30 | 0.0017172 | 0.00043037 | 0 | 0 |  | 1 | TRUE | wye
23 | LV_1136-4_0_2_load_24 | 31 | 0.0014307 | 0.00035857 | 0 | 0 |  | 1 | TRUE | wye
24 | LV_1136-4_0_2_load_26 | 32 | 0.0014217 | 0.0003563 | 0 | 0 |  | 1 | TRUE | wye
25 | LV_1136-4_0_2_load_38 | 33 | 0.0075508 | 0.0018924 | 0 | 0 |  | 1 | TRUE | wye
26 | LV_1136-4_0_2_load_28 | 35 | 0.0027662 | 0.00069326 | 0 | 0 |  | 1 | TRUE | wye
27 | LV_1136-4_0_2_load_27 | 36 | 0.0013289 | 0.00033306 | 0 | 0 |  | 1 | TRUE | wye
28 | LV_1136-4_0_2_load_29 | 37 | 0.0014688 | 0.00036811 | 0 | 0 |  | 1 | TRUE | wye
29 | LV_1136-4_0_2_load_43 | 39 | 0.0078026 | 0.0019555 | 0 | 0 |  | 1 | TRUE | wye
30 | LV_1136-4_0_2_load_40 | 40 | 0.0045102 | 0.0011304 | 0 | 0 |  | 1 | TRUE | wye
31 | LV_1136-4_0_2_load_41 | 41 | 0.0025642 | 0.00064266 | 0 | 0 |  | 1 | TRUE | wye
32 | LV_1136-4_0_2_load_42 | 42 | 0.0013762 | 0.00034492 | 0 | 0 |  | 1 | TRUE | wye
33 | LV_1136-4_0_2_load_44 | 43 | 0.001402 | 0.00035138 | 0 | 0 |  | 1 | TRUE | wye
34 | LV_1136-4_0_2_load_45 | 44 | 0.0011114 | 0.00027854 | 0 | 0 |  | 1 | TRUE | wye
35 | LV_1136-4_0_2_load_46 | 45 | 0.0011824 | 0.00029634 | 0 | 0 |  | 1 | TRUE | wye

## ext_grid
| name | bus | vm_pu | va_degree | slack_weight | in_service
0 |  | 15 | 1 | 0 | 1 | TRUE

## line
| name | std_type | from_bus | to_bus | length_km | r_ohm_per_km | x_ohm_per_km | c_nf_per_km | g_us_per_km | max_i_ka | df | parallel | type | in_service
0 | LV_1136-4_0_2_line_0 | NAYY 4x150 SE | 0 | 1 | 0.038356 | 0.208 | 0.08 | 261 | 0 | 0.27 | 1 | 1 | cs | TRUE
1 | LV_1136-4_0_2_line_1 | NAYY 4x150 SE | 1 | 2 | 0.017925 | 0.208 | 0.08 | 261 | 0 | 0.27 | 1 | 1 | cs | TRUE
2 | LV_1136-4_0_2_line_2 | NAYY 4x150 SE | 2 | 5 | 0.0005651 | 0.208 | 0.08 | 261 | 0 | 0.27 | 1 | 1 | cs | TRUE
3 | LV_1136-4_0_2_line_3 | NAYY 4x150 SE | 3 | 4 | 0.071452 | 0.208 | 0.08 | 261 | 0 | 0.27 | 1 | 1 | cs | TRUE
4 | LV_1136-4_0_2_line_4 | NAYY 4x150 SE | 4 | 6 | 0.058572 | 0.208 | 0.08 | 261 | 0 | 0.27 | 1 | 1 | cs | TRUE
5 | LV_1136-4_0_2_line_5 | NAYY 4x150 SE | 5 | 7 | 0.021144 | 0.208 | 0.08 | 261 | 0 | 0.27 | 1 | 1 | cs | TRUE
6 | LV_1136-4_0_2_line_6 | NAYY 4x150 SE | 6 | 45 | 0.040957 | 0.208 | 0.08 | 261 | 0 | 0.27 | 1 | 1 | cs | TRUE
7 | LV_1136-4_0_2_line_7 | NAYY 4x150 SE | 7 | 13 | 0.006958 | 0.208 | 0.08 | 261 | 0 | 0.27 | 1 | 1 | cs | TRUE
8 | LV_1136-4_0_2_line_8 | NAYY 4x150 SE | 7 | 12 | 0.0098044 | 0.208 | 0.08 | 261 | 0 | 0.27 | 1 | 1 | cs | TRUE
9 | LV_1136-4_0_2_line_9 | NAYY 4x150 SE | 8 | 9 | 0.024088 | 0.208 | 0.08 | 261 | 0 | 0.27 | 1 | 1 | cs | TRUE
10 | LV_1136-4_0_2_line_10 | NAYY 4x150 SE | 9 | 10 | 0.0036995 | 0.208 | 0.08 | 261 | 0 | 0.27 | 1 | 1 | cs | TRUE
11 | LV_1136-4_0_2_line_11 | NAYY 4x150 SE | 10 | 11 | 0.01537 | 0.208 | 0.08 | 261 | 0 | 0.27 | 1 | 1 | cs | TRUE
12 | LV_1136-4_0_2_line_12 | NAYY 4x150 SE | 11 | 12 | 0.0055334 | 0.208 | 0.08 | 261 | 0 | 0.27 | 1 | 1 | cs | TRUE
13 | LV_1136-4_0_2_line_13 | NAYY 4x150 SE | 13 | 17 | 0.044721 | 0.208 | 0.08 | 261 | 0 | 0.27 | 1 | 1 | cs | TRUE
14 | LV_1136-4_0_2_line_14 | NAYY 4x150 SE | 13 | 14 | 0.018351 | 0.208 | 0.08 | 261 | 0 | 0.27 | 1 | 1 | cs | TRUE
15 | LV_1136-4_0_2_line_15 | NAYY 4x150 SE | 14 | 15 | 0.026353 | 0.208 | 0.08 | 261 | 0 | 0.27 | 1 | 1 | cs | TRUE
16 | LV_1136-4_0_2_line_16 | NAYY 4x150 SE | 15 | 16 | 0.041697 | 0.208 | 0.08 | 261 | 0 | 0.27 | 1 | 1 | cs | TRUE
17 | LV_1136-4_0_2_line_17 | NAYY 4x150 SE | 16 | 18 | 0.0071494 | 0.208 | 0.08 | 261 | 0 | 0.27 | 1 | 1 | cs | TRUE
18 | LV_1136-4_0_2_line_18 | NAYY 4x150 SE | 17 | 19 | 0.016802 | 0.208 | 0.08 | 261 | 0 | 0.27 | 1 | 1 | cs | TRUE
19 | LV_1136-4_0_2_line_19 | NAYY 4x150 SE | 18 | 20 | 0.0071355 | 0.208 | 0.08 | 261 | 0 | 0.27 | 1 | 1 | cs | TRUE
20 | LV_1136-4_0_2_line_20 | NAYY 4x150 SE | 19 | 21 | 0.0030164 | 0.208 | 0.08 | 261 | 0 | 0.27 | 1 | 1 | cs | TRUE
21 | LV_1136-4_0_2_line_21 | NAYY 4x150 SE | 20 | 22 | 0.017547 | 0.208 | 0.08 | 261 | 0 | 0.27 | 1 | 1 | cs | TRUE
22 | LV_1136-4_0_2_line_22 | NAYY 4x150 SE | 21 | 38 | 0.025826 | 0.208 | 0.08 | 261 | 0 | 0.27 | 1 | 1 | cs | TRUE
23 | LV_1136-4_0_2_line_23 | NAYY 4x150 SE | 22 | 23 | 0.00012222 | 0.208 | 0.08 | 261 | 0 | 0.27 | 1 | 1 | cs | TRUE
24 | LV_1136-4_0_2_line_24 | NAYY 4x150 SE | 23 | 27 | 0.007714 | 0.208 | 0.08 | 261 | 0 | 0.27 | 1 | 1 | cs | TRUE
25 | LV_1136-4_0_2_line_25 | NAYY 4x150 SE | 24 | 25 | 0.048611 | 0.208 | 0.08 | 261 | 0 | 0.27 | 1 | 1 | cs | TRUE
26 | LV_1136-4_0_2_line_26 | NAYY 4x150 SE | 24 | 26 | 0.0091717 | 0.208 | 0.08 | 261 | 0 | 0.27 | 1 | 1 | cs | TRUE
27 | LV_1136-4_0_2_line_27 | NAYY 4x150 SE | 25 | 29 | 0.016795 | 0.208 | 0.08 | 261 | 0 | 0.27 | 1 | 1 | cs | TRUE
28 | LV_1136-4_0_2_line_28 | NAYY 4x150 SE | 27 | 28 | 0.016802 | 0.208 | 0.08 | 261 | 0 | 0.27 | 1 | 1 | cs | TRUE
29 | LV_1136-4_0_2_line_29 | NAYY 4x150 SE | 28 | 30 | 0.0070387 | 0.208 | 0.08 | 261 | 0 | 0.27 | 1 | 1 | cs | TRUE
30 | LV_1136-4_0_2_line_30 | NAYY 4x150 SE | 29 | 33 | 0.02758 | 0.208 | 0.08 | 261 | 0 | 0.27 | 1 | 1 | cs | TRUE
31 | LV_1136-4_0_2_line_31 | NAYY 4x150 SE | 30 | 31 | 0.00079574 | 0.208 | 0.08 | 261 | 0 | 0.27 | 1 | 1 | cs | TRUE
32 | LV_1136-4_0_2_line_32 | NAYY 4x150 SE | 31 | 32 | 0.016592 | 0.208 | 0.08 | 261 | 0 | 0.27 | 1 | 1 | cs | TRUE
33 | LV_1136-4_0_2_line_33 | NAYY 4x150 SE | 32 | 34 | 0.0172 | 0.208 | 0.08 | 261 | 0 | 0.27 | 1 | 1 | cs | TRUE
34 | LV_1136-4_0_2_line_34 | NAYY 4x150 SE | 32 | 33 | 0.064941 | 0.208 | 0.08 | 261 | 0 | 0.27 | 1 | 1 | cs | TRUE
35 | LV_1136-4_0_2_line_35 | NAYY 4x150 SE | 34 | 35 | 0.018282 | 0.208 | 0.08 | 261 | 0 | 0.27 | 1 | 1 | cs | TRUE
36 | LV_1136-4_0_2_line_36 | NAYY 4x150 SE | 35 | 36 | 0.016308 | 0.208 | 0.08 | 261 | 0 | 0.27 | 1 | 1 | cs | TRUE
37 | LV_1136-4_0_2_line_37 | NAYY 4x150 SE | 36 | 37 | 0.0036294 | 0.208 | 0.08 | 261 | 0 | 0.27 | 1 | 1 | cs | TRUE
38 | LV_1136-4_0_2_line_38 | NAYY 4x150 SE | 38 | 39 | 0.0054881 | 0.208 | 0.08 | 261 | 0 | 0.27 | 1 | 1 | cs | TRUE
39 | LV_1136-4_0_2_line_39 | NAYY 4x150 SE | 38 | 40 | 0.0086174 | 0.208 | 0.08 | 261 | 0 | 0.27 | 1 | 1 | cs | TRUE
40 | LV_1136-4_0_2_line_40 | NAYY 4x150 SE | 40 | 41 | 0.030914 | 0.208 | 0.08 | 261 | 0 | 0.27 | 1 | 1 | cs | TRUE
41 | LV_1136-4_0_2_line_41 | NAYY 4x150 SE | 41 | 42 | 0.0072635 | 0.208 | 0.08 | 261 | 0 | 0.27 | 1 | 1 | cs | TRUE
42 | LV_1136-4_0_2_line_42 | NAYY 4x150 SE | 42 | 43 | 0.020493 | 0.208 | 0.08 | 261 | 0 | 0.27 | 1 | 1 | cs | TRUE
43 | LV_1136-4_0_2_line_43 | NAYY 4x150 SE | 43 | 44 | 0.034281 | 0.208 | 0.08 | 261 | 0 | 0.27 | 1 | 1 | cs | TRUE
44 | LV_1136-4_0_2_line_44 | NAYY 4x150 SE | 44 | 45 | 0.030713 | 0.208 | 0.08 | 261 | 0 | 0.27 | 1 | 1 | cs | TRUE

## trafo
| name | std_type | hv_bus | lv_bus | sn_mva | vn_hv_kv | vn_lv_kv | vk_percent | vkr_percent | pfe_kw | i0_percent | shift_degree | tap_side | tap_neutral | tap_min | tap_max | tap_step_percent | tap_step_degree | tap_pos | tap_phase_shifter | parallel | df | in_service
0 | LV_1136-4_0_2_trafo_12 | 0.25 MVA 20/0.4 kV | 46 | 15 | 0.25 | 20 | 0.4 | 6 | 1.44 | 0.8 | 0.32 | 150 | hv | 0 | -2 | 2 | 2.5 | 0 | 0 | FALSE | 1 | 1 | TRUE

## line_geodata
| x0 | y0 | x1 | y1 | x2 | y2 | x3 | y3 | x4 | y4 | x5 | y5 | x6 | y6 | x7 | y7
0 | 2645720.0928 | 1214965.5294 | 2645721.6206 | 1214959.4041 | 2645735.4041 | 1214938.5419 | 2645738.4125 | 1214932.1781
1 | 2645733.9557 | 1214976.8979 | 2645724.8063 | 1214968.8008 | 2645720.0928 | 1214965.5294
2 | 2645733.9557 | 1214976.8979 | 2645734.3847 | 1214977.2657
3 | 2645869.1112 | 1214801.3537 | 2645833.4925 | 1214829.2854 | 2645813.5615 | 1214846.2713
4 | 2645869.1112 | 1214801.3537 | 2645881.2023 | 1214805.149 | 2645886.5972 | 1214803.7674 | 2645905.6261 | 1214782.3344 | 2645907.9908 | 1214777.0273 | 2645912.7181 | 1214780.4879
5 | 2645752.2333 | 1214987.9112 | 2645749.1327 | 1214987.2204 | 2645746.648 | 1214986.4231 | 2645744.0008 | 1214985.0353 | 2645739.3348 | 1214981.5085 | 2645734.3847 | 1214977.2657
6 | 2645912.7181 | 1214780.4879 | 2645894.5454 | 1214817.1929
7 | 2645759.1902 | 1214987.7978 | 2645755.4515 | 1214988.1249 | 2645752.2333 | 1214987.9112
8 | 2645752.2333 | 1214987.9112 | 2645745.3302 | 1214994.8735
9 | 2645726.4597 | 1215010.6604 | 2645710.3867 | 1215024.1008 | 2645707.7388 | 1215025.7815
10 | 2645726.4597 | 1215010.6604 | 2645729.2972 | 1215008.2866
11 | 2645729.2972 | 1215008.2866 | 2645741.0861 | 1214998.4241
12 | 2645741.0861 | 1214998.4241 | 2645745.3302 | 1214994.8735
13 | 2645759.1902 | 1214987.7978 | 2645778.1603 | 1214958.0591 | 2645784.5482 | 1214951.099
14 | 2645759.1902 | 1214987.7978 | 2645777.2716 | 1214984.6634
15 | 2645803.1214 | 1214979.5947 | 2645793.705 | 1214981.8147 | 2645777.2716 | 1214984.6634
16 | 2645843.7055 | 1214970.0268 | 2645803.1214 | 1214979.5947
17 | 2645843.7055 | 1214970.0268 | 2645850.6642 | 1214968.3862
18 | 2645795.9091 | 1214938.7205 | 2645784.5482 | 1214951.099
19 | 2645850.6642 | 1214968.3862 | 2645857.6093 | 1214966.7489
20 | 2645797.9488 | 1214936.4982 | 2645795.9091 | 1214938.7205
21 | 2645874.6878 | 1214962.7225 | 2645857.6093 | 1214966.7489
22 | 2645797.9488 | 1214936.4982 | 2645802.8116 | 1214931.199 | 2645817.8117 | 1214920.0743
23 | 2645874.6878 | 1214962.7225 | 2645874.8068 | 1214962.6945
24 | 2645874.8068 | 1214962.6945 | 2645882.315 | 1214960.9244
25 | 2645879.3624 | 1215060.4585 | 2645895.758 | 1215058.0328 | 2645900.554 | 1215055.5127 | 2645901.9031 | 1215050.9092 | 2645900.6828 | 1215046.664 | 2645896.1403 | 1215042.9046 | 2645892.4568 | 1215038.0289 | 2645891.6854 | 1215032.6865
26 | 2645879.3624 | 1215060.4585 | 2645870.2895 | 1215061.8009
27 | 2645907.1853 | 1215026.2196 | 2645891.6854 | 1215032.6865 | 2645891.6854 | 1215032.6865
28 | 2645882.315 | 1214960.9244 | 2645898.6685 | 1214957.0689
29 | 2645905.5194 | 1214955.4538 | 2645898.6685 | 1214957.0689
30 | 2645907.1853 | 1215026.2196 | 2645932.6385 | 1215015.5999
31 | 2645905.5194 | 1214955.4538 | 2645906.2939 | 1214955.2712
32 | 2645906.2939 | 1214955.2712 | 2645922.4431 | 1214951.464
33 | 2645939.298 | 1214948.0361 | 2645922.8998 | 1214951.3563 | 2645922.4431 | 1214951.464
34 | 2645922.4431 | 1214951.464 | 2645932.6385 | 1215015.5999
35 | 2645939.298 | 1214948.0361 | 2645937.7706 | 1214941.2759 | 2645936.4022 | 1214937.5187 | 2645932.7389 | 1214931.1439
36 | 2645932.7389 | 1214931.1439 | 2645924.6135 | 1214917.0043
37 | 2645922.8052 | 1214913.8575 | 2645924.6135 | 1214917.0043
38 | 2645817.8117 | 1214920.0743 | 2645817.4057 | 1214914.6013
39 | 2645817.8117 | 1214920.0743 | 2645820.8286 | 1214917.8295 | 2645825.0382 | 1214915.4067
40 | 2645825.0382 | 1214915.4067 | 2645842.6746 | 1214905.2565 | 2645850.9243 | 1214898.994 | 2645851.0686 | 1214898.8447
41 | 2645855.7739 | 1214893.3378 | 2645854.0628 | 1214895.7495 | 2645851.0686 | 1214898.8447
42 | 2645855.7739 | 1214893.3378 | 2645856.5732 | 1214892.2111 | 2645861.6667 | 1214883.6007 | 2645865.7077 | 1214875.4388
43 | 2645865.7077 | 1214875.4388 | 2645880.918 | 1214844.7173
44 | 2645894.5454 | 1214817.1929 | 2645880.918 | 1214844.7173

## bus_geodata
| x | y | coords
0 | 2645738.4125 | 1214932.1781
1 | 2645720.0928 | 1214965.5294
2 | 2645733.9557 | 1214976.8979
3 | 2645813.5615 | 1214846.2713
4 | 2645869.1112 | 1214801.3537
5 | 2645734.3847 | 1214977.2657
6 | 2645912.7181 | 1214780.4879
7 | 2645752.2333 | 1214987.9112
8 | 2645707.7388 | 1215025.7815
9 | 2645726.4597 | 1215010.6604
10 | 2645729.2972 | 1215008.2866
11 | 2645741.0861 | 1214998.4241
12 | 2645745.3302 | 1214994.8735
13 | 2645759.1902 | 1214987.7978
14 | 2645777.2716 | 1214984.6634
15 | 2645803.1214 | 1214979.5947
16 | 2645843.7055 | 1214970.0268
17 | 2645784.5482 | 1214951.099
18 | 2645850.6642 | 1214968.3862
19 | 2645795.9091 | 1214938.7205
20 | 2645857.6093 | 1214966.7489
21 | 2645797.9488 | 1214936.4982
22 | 2645874.6878 | 1214962.7225
23 | 2645874.8068 | 1214962.6945
24 | 2645879.3624 | 1215060.4585
25 | 2645891.6854 | 1215032.6865
26 | 2645870.2895 | 1215061.8009
27 | 2645882.315 | 1214960.9244
28 | 2645898.6685 | 1214957.0689
29 | 2645907.1853 | 1215026.2196
30 | 2645905.5194 | 1214955.4538
31 | 2645906.2939 | 1214955.2712
32 | 2645922.4431 | 1214951.464
33 | 2645932.6385 | 1215015.5999
34 | 2645939.298 | 1214948.0361
35 | 2645932.7389 | 1214931.1438
36 | 2645924.6135 | 1214917.0043
37 | 2645922.8052 | 1214913.8575
38 | 2645817.8117 | 1214920.0743
39 | 2645817.4057 | 1214914.6013
40 | 2645825.0382 | 1214915.4067
41 | 2645851.0686 | 1214898.8447
42 | 2645855.7739 | 1214893.3378
43 | 2645865.7077 | 1214875.4388
44 | 2645880.918 | 1214844.7173
45 | 2645894.5454 | 1214817.1929
46 | 2645759.1902 | 1214987.7978

## line_std_types
| c_nf_per_km | r_ohm_per_km | x_ohm_per_km | max_i_ka | type | q_mm2 | alpha | voltage_rating
NAYY 4x50 SE | 210 | 0.642 | 0.083 | 0.142 | cs | 50 | 0.00403 | LV
NAYY 4x120 SE | 264 | 0.225 | 0.08 | 0.242 | cs | 120 | 0.00403 | LV
NAYY 4x150 SE | 261 | 0.208 | 0.08 | 0.27 | cs | 150 | 0.00403 | LV
NA2XS2Y 1x95 RM/25 12/20 kV | 216 | 0.313 | 0.132 | 0.252 | cs | 95 | 0.00403 | MV
NA2XS2Y 1x185 RM/25 12/20 kV | 273 | 0.161 | 0.117 | 0.362 | cs | 185 | 0.00403 | MV
NA2XS2Y 1x240 RM/25 12/20 kV | 304 | 0.122 | 0.112 | 0.421 | cs | 240 | 0.00403 | MV
NA2XS2Y 1x95 RM/25 6/10 kV | 315 | 0.313 | 0.123 | 0.249 | cs | 95 | 0.00403 | MV
NA2XS2Y 1x185 RM/25 6/10 kV | 406 | 0.161 | 0.11 | 0.358 | cs | 185 | 0.00403 | MV
NA2XS2Y 1x240 RM/25 6/10 kV | 456 | 0.122 | 0.105 | 0.416 | cs | 240 | 0.00403 | MV
NA2XS2Y 1x150 RM/25 12/20 kV | 250 | 0.206 | 0.116 | 0.319 | cs | 150 | 0.00403 | MV
NA2XS2Y 1x120 RM/25 12/20 kV | 230 | 0.253 | 0.119 | 0.283 | cs | 120 | 0.00403 | MV
NA2XS2Y 1x70 RM/25 12/20 kV | 190 | 0.443 | 0.132 | 0.22 | cs | 70 | 0.00403 | MV
NA2XS2Y 1x150 RM/25 6/10 kV | 360 | 0.206 | 0.11 | 0.315 | cs | 150 | 0.00403 | MV
NA2XS2Y 1x120 RM/25 6/10 kV | 340 | 0.253 | 0.113 | 0.28 | cs | 120 | 0.00403 | MV
NA2XS2Y 1x70 RM/25 6/10 kV | 280 | 0.443 | 0.123 | 0.217 | cs | 70 | 0.00403 | MV
N2XS(FL)2Y 1x120 RM/35 64/110 kV | 112 | 0.153 | 0.166 | 0.366 | cs | 120 | 0.00393 | HV
N2XS(FL)2Y 1x185 RM/35 64/110 kV | 125 | 0.099 | 0.156 | 0.457 | cs | 185 | 0.00393 | HV
N2XS(FL)2Y 1x240 RM/35 64/110 kV | 135 | 0.075 | 0.149 | 0.526 | cs | 240 | 0.00393 | HV
N2XS(FL)2Y 1x300 RM/35 64/110 kV | 144 | 0.06 | 0.144 | 0.588 | cs | 300 | 0.00393 | HV
15-AL1/3-ST1A 0.4 | 11 | 1.8769 | 0.35 | 0.105 | ol | 16 | 0.00403 | LV
24-AL1/4-ST1A 0.4 | 11.25 | 1.2012 | 0.335 | 0.14 | ol | 24 | 0.00403 | LV
48-AL1/8-ST1A 0.4 | 12.2 | 0.5939 | 0.3 | 0.21 | ol | 48 | 0.00403 | LV
94-AL1/15-ST1A 0.4 | 13.2 | 0.306 | 0.29 | 0.35 | ol | 94 | 0.00403 | LV
34-AL1/6-ST1A 10.0 | 9.7 | 0.8342 | 0.36 | 0.17 | ol | 34 | 0.00403 | MV
48-AL1/8-ST1A 10.0 | 10.1 | 0.5939 | 0.35 | 0.21 | ol | 48 | 0.00403 | MV
70-AL1/11-ST1A 10.0 | 10.4 | 0.4132 | 0.339 | 0.29 | ol | 70 | 0.00403 | MV
94-AL1/15-ST1A 10.0 | 10.75 | 0.306 | 0.33 | 0.35 | ol | 94 | 0.00403 | MV
122-AL1/20-ST1A 10.0 | 11.1 | 0.2376 | 0.323 | 0.41 | ol | 122 | 0.00403 | MV
149-AL1/24-ST1A 10.0 | 11.25 | 0.194 | 0.315 | 0.47 | ol | 149 | 0.00403 | MV
34-AL1/6-ST1A 20.0 | 9.15 | 0.8342 | 0.382 | 0.17 | ol | 34 | 0.00403 | MV
48-AL1/8-ST1A 20.0 | 9.5 | 0.5939 | 0.372 | 0.21 | ol | 48 | 0.00403 | MV
70-AL1/11-ST1A 20.0 | 9.7 | 0.4132 | 0.36 | 0.29 | ol | 70 | 0.00403 | MV
94-AL1/15-ST1A 20.0 | 10 | 0.306 | 0.35 | 0.35 | ol | 94 | 0.00403 | MV
122-AL1/20-ST1A 20.0 | 10.3 | 0.2376 | 0.344 | 0.41 | ol | 122 | 0.00403 | MV
149-AL1/24-ST1A 20.0 | 10.5 | 0.194 | 0.337 | 0.47 | ol | 149 | 0.00403 | MV
184-AL1/30-ST1A 20.0 | 10.75 | 0.1571 | 0.33 | 0.535 | ol | 184 | 0.00403 | MV
243-AL1/39-ST1A 20.0 | 11 | 0.1188 | 0.32 | 0.645 | ol | 243 | 0.00403 | MV
48-AL1/8-ST1A 110.0 | 8 | 0.5939 | 0.46 | 0.21 | ol | 48 | 0.00403 | HV
70-AL1/11-ST1A 110.0 | 8.4 | 0.4132 | 0.45 | 0.29 | ol | 70 | 0.00403 | HV
94-AL1/15-ST1A 110.0 | 8.65 | 0.306 | 0.44 | 0.35 | ol | 94 | 0.00403 | HV
122-AL1/20-ST1A 110.0 | 8.5 | 0.2376 | 0.43 | 0.41 | ol | 122 | 0.00403 | HV
149-AL1/24-ST1A 110.0 | 8.75 | 0.194 | 0.41 | 0.47 | ol | 149 | 0.00403 | HV
184-AL1/30-ST1A 110.0 | 8.8 | 0.1571 | 0.4 | 0.535 | ol | 184 | 0.00403 | HV
243-AL1/39-ST1A 110.0 | 9 | 0.1188 | 0.39 | 0.645 | ol | 243 | 0.00403 | HV
305-AL1/39-ST1A 110.0 | 9.2 | 0.0949 | 0.38 | 0.74 | ol | 305 | 0.00403 | HV
490-AL1/64-ST1A 110.0 | 9.75 | 0.059 | 0.37 | 0.96 | ol | 490 | 0.00403 | HV
679-AL1/86-ST1A 110.0 | 9.95 | 0.042 | 0.36 | 1.15 | ol | 679 | 0.00403 | HV
490-AL1/64-ST1A 220.0 | 10 | 0.059 | 0.285 | 0.96 | ol | 490 | 0.00403 | HV
679-AL1/86-ST1A 220.0 | 11.7 | 0.042 | 0.275 | 1.15 | ol | 679 | 0.00403 | HV
490-AL1/64-ST1A 380.0 | 11 | 0.059 | 0.253 | 0.96 | ol | 490 | 0.00403 | HV
679-AL1/86-ST1A 380.0 | 14.6 | 0.042 | 0.25 | 1.15 | ol | 679 | 0.00403 | HV

## trafo_std_types
| i0_percent | pfe_kw | vkr_percent | sn_mva | vn_lv_kv | vn_hv_kv | vk_percent | shift_degree | vector_group | tap_side | tap_neutral | tap_min | tap_max | tap_step_degree | tap_step_percent | tap_phase_shifter
160 MVA 380/110 kV | 0.06 | 60 | 0.25 | 160 | 110 | 380 | 12.2 | 0 | Yy0 | hv | 0 | -9 | 9 | 0 | 1.5 | FALSE
100 MVA 220/110 kV | 0.06 | 55 | 0.26 | 100 | 110 | 220 | 12 | 0 | Yy0 | hv | 0 | -9 | 9 | 0 | 1.5 | FALSE
63 MVA 110/20 kV | 0.04 | 22 | 0.32 | 63 | 20 | 110 | 18 | 150 | YNd5 | hv | 0 | -9 | 9 | 0 | 1.5 | FALSE
40 MVA 110/20 kV | 0.05 | 18 | 0.34 | 40 | 20 | 110 | 16.2 | 150 | YNd5 | hv | 0 | -9 | 9 | 0 | 1.5 | FALSE
25 MVA 110/20 kV | 0.07 | 14 | 0.41 | 25 | 20 | 110 | 12 | 150 | YNd5 | hv | 0 | -9 | 9 | 0 | 1.5 | FALSE
63 MVA 110/10 kV | 0.04 | 22 | 0.32 | 63 | 10 | 110 | 18 | 150 | YNd5 | hv | 0 | -9 | 9 | 0 | 1.5 | FALSE
40 MVA 110/10 kV | 0.05 | 18 | 0.34 | 40 | 10 | 110 | 16.2 | 150 | YNd5 | hv | 0 | -9 | 9 | 0 | 1.5 | FALSE
25 MVA 110/10 kV | 0.07 | 14 | 0.41 | 25 | 10 | 110 | 12 | 150 | YNd5 | hv | 0 | -9 | 9 | 0 | 1.5 | FALSE
0.25 MVA 20/0.4 kV | 0.32 | 0.8 | 1.44 | 0.25 | 0.4 | 20 | 6 | 150 | Yzn5 | hv | 0 | -2 | 2 | 0 | 2.5 | FALSE
0.4 MVA 20/0.4 kV | 0.3375 | 1.35 | 1.425 | 0.4 | 0.4 | 20 | 6 | 150 | Dyn5 | hv | 0 | -2 | 2 | 0 | 2.5 | FALSE
0.63 MVA 20/0.4 kV | 0.2619 | 1.65 | 1.206 | 0.63 | 0.4 | 20 | 6 | 150 | Dyn5 | hv | 0 | -2 | 2 | 0 | 2.5 | FALSE
0.25 MVA 10/0.4 kV | 0.24 | 0.6 | 1.2 | 0.25 | 0.4 | 10 | 4 | 150 | Dyn5 | hv | 0 | -2 | 2 | 0 | 2.5 | FALSE
0.4 MVA 10/0.4 kV | 0.2375 | 0.95 | 1.325 | 0.4 | 0.4 | 10 | 4 | 150 | Dyn5 | hv | 0 | -2 | 2 | 0 | 2.5 | FALSE
0.63 MVA 10/0.4 kV | 0.1873 | 1.18 | 1.0794 | 0.63 | 0.4 | 10 | 4 | 150 | Dyn5 | hv | 0 | -2 | 2 | 0 | 2.5 | FALSE

## trafo3w_std_types
| sn_hv_mva | sn_mv_mva | sn_lv_mva | vn_hv_kv | vn_mv_kv | vn_lv_kv | vk_hv_percent | vk_mv_percent | vk_lv_percent | vkr_hv_percent | vkr_mv_percent | vkr_lv_percent | pfe_kw | i0_percent | shift_mv_degree | shift_lv_degree | vector_group | tap_side | tap_neutral | tap_min | tap_max | tap_step_percent
63/25/38 MVA 110/20/10 kV | 63 | 25 | 38 | 110 | 20 | 10 | 10.4 | 10.4 | 10.4 | 0.28 | 0.32 | 0.35 | 35 | 0.89 | 0 | 0 | YN0yn0yn0 | hv | 0 | -10 | 10 | 1.2
63/25/38 MVA 110/10/10 kV | 63 | 25 | 38 | 110 | 10 | 10 | 10.4 | 10.4 | 10.4 | 0.28 | 0.32 | 0.35 | 35 | 0.89 | 0 | 0 | YN0yn0yn0 | hv | 0 | -10 | 10 | 1.2

## fuse_std_types
| fuse_type | i_rated_a | t_avg | t_min | t_total | x_avg | x_min | x_total
HV 100A | HV 100A | 100 | 0 | [10.0, 3.64, 0.854, 0.281, 0.1, 0.0531, 0.022, 0.01] | [10.0, 4.267, 1.21, 0.403, 0.1, 0.058, 0.022, 0.01] | 0 | [300.0, 350.0, 450.0, 550.0, 700.0, 850.0, 1200.0, 1752.0] | [600.0, 700.0, 900.0, 1150.0, 1665.0, 2000.0, 3000.0, 4313.0]
HV 10A | HV 10A | 10 | 0 | [10.0, 1675.0, 0.344, 0.156, 0.1, 0.0417, 0.0171, 0.01] | [10.0, 1.3, 0.3, 0.155, 0.1, 0.0555, 0.023, 0.01] | 0 | [30.0, 32.0, 35.0, 37.0, 39.0, 50.0, 70.0, 88.0] | [60.0, 70.0, 80.0, 87.0, 94.0, 110.0, 150.0, 216.0]
HV 125A | HV 125A | 125 | 0 | [10.0, 1.82, 0.344, 0.1, 0.0467, 0.0269, 0.01] | [10.0, 2.478, 0.426, 0.1, 0.0427, 0.0211, 0.01] | 0 | [375.0, 500.0, 700.0, 925.0, 1200.0, 1500.0, 2341.0] | [750.0, 1000.0, 1500.0, 2200.0, 3000.0, 4000.0, 5765.0]
HV 160A | HV 160A | 160 | 0 | [10.0, 4.15, 1.03, 0.198, 0.1, 0.051, 0.0172, 0.01] | [10.0, 2.3, 0.734, 0.274, 0.1, 0.046, 0.0177, 0.01] | 0 | [480.0, 550.0, 700.0, 1000.0, 1260.0, 1600.0, 2500.0, 3227.0] | [960.0, 1300.0, 1700.0, 2200.0, 2996.0, 4000.0, 6000.0, 7946.0]
HV 16A | HV 16A | 16 | 0 | [10.0, 0.352, 0.164, 0.1, 0.0649, 0.0342, 0.01] | [10.0, 2.34, 0.722, 0.181, 0.1, 0.055, 0.0296, 0.01] | 0 | [48.0, 60.0, 65.0, 71.0, 80.0, 100.0, 162.0] | [96.0, 110.0, 125.0, 150.0, 168.0, 200.0, 250.0, 398.0]
HV 200A | HV 200A | 200 | 0 | [10.0, 4.267, 1.21, 0.403, 0.1, 0.058, 0.022, 0.01] | [10.0, 3.73, 1.654, 0.328, 0.1, 0.0531, 0.019, 0.01] | 0 | [600.0, 700.0, 900.0, 1150.0, 1665.0, 2000.0, 3000.0, 4313.0] | [1200.0, 1500.0, 1800.0, 2700.0, 3960.0, 5000.0, 7500.0, 10620.0]
HV 20A | HV 20A | 20 | 0 | [10.0, 1.3, 0.3, 0.155, 0.1, 0.0555, 0.023, 0.01] | [10.0, 1.3, 0.161, 0.1, 0.0611, 0.0399, 0.0141, 0.01] | 0 | [60.0, 70.0, 80.0, 87.0, 94.0, 110.0, 150.0, 216.0] | [120.0, 150.0, 200.0, 223.0, 260.0, 300.0, 450.0, 532.0]
HV 25A | HV 25A | 25 | 0 | [10.0, 2.512, 0.833, 0.299, 0.1, 0.0372, 0.0223, 0.01] | [10.0, 3.125, 0.597, 0.198, 0.1, 0.0378, 0.022, 0.01] | 0 | [75.0, 82.0, 90.0, 100.0, 124.0, 170.0, 200.0, 289.0] | [150.0, 170.0, 210.0, 250.0, 294.0, 400.0, 500.0, 711.0]
HV 31.5A | HV 31.5A | 31.5 | 0 | [10.0, 2.34, 0.722, 0.181, 0.1, 0.055, 0.0296, 0.01] | [10.0, 2.84, 0.368, 0.164, 0.1, 0.0621, 0.0378, 0.0195, 0.01] | 0 | [95.0, 110.0, 125.0, 150.0, 165.0, 200.0, 250.0, 390.0] | [189.0, 220.0, 300.0, 350.0, 393.0, 450.0, 530.0, 700.0, 960.0]
HV 40A | HV 40A | 40 | 0 | [10.0, 1.3, 0.161, 0.1, 0.0611, 0.0399, 0.0141, 0.01] | [10.0, 2.05, 0.369, 0.198, 0.1, 0.051, 0.0298, 0.01] | 0 | [120.0, 150.0, 200.0, 223.0, 260.0, 300.0, 450.0, 532.0] | [240.0, 300.0, 400.0, 450.0, 530.0, 650.0, 800.0, 1311.0]
HV 50A | HV 50A | 50 | 0 | [10.0, 3.215, 0.597, 0.198, 0.1, 0.0378, 0.022, 0.01] | [10.0, 3.64, 0.854, 0.281, 0.1, 0.0531, 0.022, 0.01] | 0 | [150.0, 170.0, 210.0, 250.0, 294.0, 400.0, 500.0, 711.0] | [300.0, 350.0, 450.0, 550.0, 700.0, 850.0, 1200.0, 1752.0]
HV 6.3A | HV 6.3A | 6.3 | 0 | [10.0, 1.39, 0.344, 0.168, 0.1, 0.056, 0.0263, 0.01] | [10.0, 1.711, 0.516, 0.198, 0.1, 0.0634, 0.0303, 0.01] | 0 | [19.0, 19.5, 20.4, 20.8, 22.0, 25.0, 32.0, 48.0] | [38.0, 40.0, 43.0, 48.0, 53.0, 60.0, 75.0, 118.0]
HV 63A | HV 63A | 63 | 0 | [10.0, 2.84, 0.368, 0.164, 0.1, 0.0621, 0.0378, 0.0195, 0.01] | [10.0, 1.82, 0.344, 0.1, 0.0467, 0.0269, 0.01] | 0 | [189.0, 220.0, 300.0, 350.0, 393.0, 450.0, 530.0, 700.0, 961.0] | [378.0, 500.0, 700.0, 934.0, 1200.0, 1500.0, 2366.0]
HV 80A | HV 80A | 80 | 0 | [10.0, 2.05, 0.369, 0.198, 0.1, 0.051, 0.0298, 0.01] | [10.0, 4.15, 1.03, 0.198, 0.1, 0.051, 0.0172, 0.01] | 0 | [240.0, 300.0, 400.0, 450.0, 530.0, 650.0, 800.0, 1311.0] | [480.0, 550.0, 700.0, 1000.0, 1260.0, 1600.0, 2500.0, 3227.0]
Siemens NH-1-100 | Siemens NH-1-100 | 100 | [5400.0, 2000.0, 400.0, 20.0, 1.0, 0.2, 0.012, 0.004] | 0 | 0 | [150.0, 190.0, 250.0, 430.0, 900.0, 1250.0, 2700.0, 3600.0] | 0 | 0
Siemens NH-1-125 | Siemens NH-1-125 | 125 | [4800.0, 120.0, 7.0, 0.1, 0.004] | 0 | 0 | [180.0, 400.0, 740.0, 2000.0, 4250.0] | 0 | 0
Siemens NH-1-16 | Siemens NH-1-16 | 16 | [4000.0, 400.0, 2.0, 0.1, 0.04, 0.01] | 0 | 0 | [26.0, 35.0, 75.0, 150.0, 200.0, 300.0] | 0 | 0
Siemens NH-1-160 | Siemens NH-1-160 | 160 | [4800.0, 120.0, 7.0, 0.1, 0.004] | 0 | 0 | [210.0, 500.0, 900.0, 2300.0, 5000.0] | 0 | 0
Siemens NH-1-25 | Siemens NH-1-25 | 25 | [4000.0, 1000.0, 10.0, 0.2, 0.02, 0.01] | 0 | 0 | [40.0, 50.0, 100.0, 210.0, 400.0, 500.0] | 0 | 0
Siemens NH-1-50 | Siemens NH-1-50 | 50 | [4000.0, 40.0, 4.0, 1.0, 0.02, 0.01] | 0 | 0 | [86.0, 200.0, 300.0, 400.0, 1000.0, 1280.0] | 0 | 0
Siemens NH-1-63 | Siemens NH-1-63 | 63 | [4000.0, 100.0, 10.0, 2.0, 0.04, 0.01] | 0 | 0 | [100.0, 200.0, 300.0, 400.0, 1000.0, 1500.0] | 0 | 0
Siemens NH-1-80 | Siemens NH-1-80 | 80 | [4800.0, 120.0, 7.0, 0.1, 0.01] | 0 | 0 | [150.58, 250.0, 450.0, 1150.0, 2470.0] | 0 | 0
Siemens NH-2-1000 | Siemens NH-2-1000 | 1000 | [4800.0, 120.0, 7.0, 0.1, 0.004] | 0 | 0 | [1900.0, 3500.0, 8400.0, 24000.0, 52000.0] | 0 | 0
Siemens NH-2-200 | Siemens NH-2-200 | 200 | [4800.0, 120.0, 7.0, 0.1, 0.004] | 0 | 0 | [280.0, 650.0, 1200.0, 3000.0, 7000.0] | 0 | 0
Siemens NH-2-224 | Siemens NH-2-224 | 224 | [4800.0, 120.0, 7.0, 0.2, 0.04, 0.004] | 0 | 0 | [400.0, 750.0, 1453.0, 3025.0, 4315.0, 7600.0] | 0 | 0
Siemens NH-2-250 | Siemens NH-2-250 | 250 | [4800.0, 120.0, 7.0, 0.1, 0.004] | 0 | 0 | [450.0, 800.0, 1650.0, 4000.0, 8500.0] | 0 | 0
Siemens NH-2-315 | Siemens NH-2-315 | 315 | [4800.0, 120.0, 7.0, 0.1, 0.004] | 0 | 0 | [550.0, 920.0, 1900.0, 5000.0, 11000.0] | 0 | 0
Siemens NH-2-355 | Siemens NH-2-355 | 355 | [4800.0, 120.0, 6.0, 0.1, 0.004] | 0 | 0 | [650.0, 1116.27, 2350.0, 5840.0, 12790.0] | 0 | 0
Siemens NH-2-400 | Siemens NH-2-400 | 400 | [4800.0, 120.0, 7.0, 0.1, 0.004] | 0 | 0 | [720.0, 1350.0, 2800.0, 6500.0, 15000.0] | 0 | 0
Siemens NH-2-425 | Siemens NH-2-425 | 425 | [4800.0, 120.0, 7.0, 0.1, 0.004] | 0 | 0 | [850.0, 1500.0, 3050.0, 7500.0, 16500.0] | 0 | 0
Siemens NH-2-630 | Siemens NH-2-630 | 630 | [4800.0, 120.0, 7.0, 0.1, 0.004] | 0 | 0 | [1200.0, 2000.0, 4800.0, 12000.0, 26000.0] | 0 | 0

## res_bus
| vm_pu | va_degree | p_mw | q_mvar
0 | 0.99365 | -0.044459 | 0.0045029 | 0.0011285
1 | 0.9939 | -0.042713 | 0 | 0
2 | 0.99401 | -0.041897 | 0 | 0
3 | 0.99082 | -0.064466 | 0.00093226 | 0.00023365
4 | 0.99092 | -0.063786 | 0 | 0
5 | 0.99402 | -0.041871 | 0.012219 | 0.0030625
6 | 0.991 | -0.063225 | 0 | 0
7 | 0.99452 | -0.0383 | 0 | 0
8 | 0.99247 | -0.052778 | 0.017966 | 0.0045028
9 | 0.99309 | -0.048396 | 0 | 0
10 | 0.99319 | -0.047723 | 0.0094161 | 0.0023599
11 | 0.99379 | -0.043467 | 0.0034445 | 0.00086328
12 | 0.99404 | -0.041743 | 0.0039544 | 0.00099106
13 | 0.99504 | -0.034685 | 0 | 0
14 | 0.99705 | -0.020596 | 0.0017567 | 0.00044028
15 | 1 | 0 | -0.15952 | -0.040023
16 | 0.99523 | -0.032958 | 0.0033182 | 0.00083163
17 | 0.99345 | -0.045881 | 0.0025157 | 0.00063049
18 | 0.99445 | -0.038401 | 0.0016017 | 0.00040144
19 | 0.99291 | -0.049669 | 0.0013646 | 0.00034201
20 | 0.99368 | -0.043726 | 0.0015638 | 0.00039192
21 | 0.99282 | -0.050308 | 0 | 0
22 | 0.99184 | -0.056579 | 0.0015575 | 0.00039034
23 | 0.99183 | -0.056667 | 0.0016658 | 0.00041748
24 | 0.97773 | -0.15638 | 0.0086229 | 0.0021611
25 | 0.97895 | -0.14764 | 0.021363 | 0.005354
26 | 0.97761 | -0.1572 | 0.0086209 | 0.0021606
27 | 0.99105 | -0.062079 | 0.001446 | 0.0003624
28 | 0.9894 | -0.07365 | 0.0015409 | 0.00038619
29 | 0.9799 | -0.14089 | 0.0098047 | 0.0024573
30 | 0.98872 | -0.078398 | 0.0017172 | 0.00043037
31 | 0.98865 | -0.078921 | 0.0014307 | 0.00035857
32 | 0.98713 | -0.089606 | 0.0014217 | 0.0003563
33 | 0.98184 | -0.12704 | 0.0075508 | 0.0018924
34 | 0.98699 | -0.090587 | 0 | 0
35 | 0.98685 | -0.09163 | 0.0027662 | 0.00069326
36 | 0.98678 | -0.092097 | 0.0013289 | 0.00033306
37 | 0.98677 | -0.092152 | 0.0014688 | 0.00036811
38 | 0.99205 | -0.05578 | 0 | 0
39 | 0.99198 | -0.056215 | 0.0078026 | 0.0019555
40 | 0.99188 | -0.056926 | 0.0045102 | 0.0011304
41 | 0.9915 | -0.059622 | 0.0025642 | 0.00064266
42 | 0.99144 | -0.060067 | 0.0013762 | 0.00034492
43 | 0.9913 | -0.061035 | 0.001402 | 0.00035138
44 | 0.99114 | -0.062166 | 0.0011114 | 0.00027854
45 | 0.99105 | -0.062831 | 0.0011824 | 0.00029634
46 | 0.99998 | 149.9947 | 0 | 0

## res_line
| p_from_mw | q_from_mvar | p_to_mw | q_to_mvar | pl_mw | ql_mvar | i_from_ka | i_to_ka | i_ka | vm_from_pu | va_from_degree | vm_to_pu | va_to_degree | loading_percent
0 | -0.0045029 | -0.0011285 | 0.0045039 | 0.0011284 | 1.0883e-06 | -7.8399e-08 | 0.0067431 | 0.006743 | 0.0067431 | 0.99365 | -0.044459 | 0.9939 | -0.042713 | 2.4975
1 | -0.0045039 | -0.0011284 | 0.0045045 | 0.0011284 | 5.0856e-07 | -3.673e-08 | 0.006743 | 0.0067429 | 0.006743 | 0.9939 | -0.042713 | 0.99401 | -0.041897 | 2.4974
2 | -0.0045045 | -0.0011284 | 0.0045045 | 0.0011284 | 1.6032e-08 | -1.1589e-09 | 0.0067429 | 0.0067429 | 0.0067429 | 0.99401 | -0.041897 | 0.99402 | -0.041871 | 2.4974
3 | -0.00093226 | -0.00023365 | 0.00093235 | 0.00023276 | 8.7377e-08 | -8.8675e-07 | 0.0014001 | 0.0013997 | 0.0014001 | 0.99082 | -0.064466 | 0.99092 | -0.063786 | 0.51855
4 | -0.00093235 | -0.00023276 | 0.00093242 | 0.00023203 | 7.1596e-08 | -7.2705e-07 | 0.0013997 | 0.0013995 | 0.0013997 | 0.99092 | -0.063786 | 0.991 | -0.063225 | 0.51843
5 | -0.016724 | -0.0041909 | 0.016732 | 0.0041938 | 8.269e-06 | 2.9062e-06 | 0.025035 | 0.025035 | 0.025035 | 0.99402 | -0.041871 | 0.99452 | -0.0383 | 9.2722
6 | -0.00093242 | -0.00023203 | 0.00093247 | 0.00023153 | 5.0049e-08 | -5.0848e-07 | 0.0013995 | 0.0013993 | 0.0013995 | 0.991 | -0.063225 | 0.99105 | -0.062831 | 0.51833
7 | -0.051566 | -0.01293 | 0.051592 | 0.01294 | 2.5847e-05 | 9.8508e-06 | 0.077156 | 0.077156 | 0.077156 | 0.99452 | -0.0383 | 0.99504 | -0.034685 | 28.5763
8 | 0.034834 | 0.0087365 | -0.034817 | -0.0087303 | 1.662e-05 | 6.2652e-06 | 0.052121 | 0.052121 | 0.052121 | 0.99452 | -0.0383 | 0.99404 | -0.041743 | 19.3042
9 | -0.017966 | -0.0045028 | 0.017977 | 0.0045067 | 1.0906e-05 | 3.8833e-06 | 0.026937 | 0.026937 | 0.026937 | 0.99247 | -0.052778 | 0.99309 | -0.048396 | 9.9766
10 | -0.017977 | -0.0045067 | 0.017979 | 0.0045072 | 1.675e-06 | 5.9637e-07 | 0.026937 | 0.026937 | 0.026937 | 0.99309 | -0.048396 | 0.99319 | -0.047723 | 9.9766
11 | -0.027395 | -0.0068672 | 0.027411 | 0.0068732 | 1.6157e-05 | 6.0154e-06 | 0.041044 | 0.041044 | 0.041044 | 0.99319 | -0.047723 | 0.99379 | -0.043467 | 15.2016
12 | -0.030856 | -0.0077364 | 0.030863 | 0.0077392 | 7.3704e-06 | 2.7631e-06 | 0.046202 | 0.046202 | 0.046202 | 0.99379 | -0.043467 | 0.99404 | -0.041743 | 17.1118
13 | 0.024837 | 0.0062297 | -0.024799 | -0.0062155 | 3.8501e-05 | 1.4228e-05 | 0.037144 | 0.037144 | 0.037144 | 0.99504 | -0.034685 | 0.99345 | -0.045881 | 13.7571
14 | -0.076429 | -0.01917 | 0.076579 | 0.019227 | 0.0001496 | 5.73e-05 | 0.1143 | 0.1143 | 0.1143 | 0.99504 | -0.034685 | 0.99705 | -0.020596 | 42.3333
15 | -0.078335 | -0.019667 | 0.07856 | 0.019754 | 0.0002248 | 8.6118e-05 | 0.11692 | 0.11692 | 0.11692 | 0.99705 | -0.020596 | 1 | 0 | 43.3043
16 | 0.080159 | 0.020269 | -0.079789 | -0.020127 | 0.00037057 | 0.00014198 | 0.11934 | 0.11934 | 0.11934 | 1 | 0 | 0.99523 | -0.032958 | 44.2006
17 | 0.076471 | 0.019295 | -0.076412 | -0.019273 | 5.8366e-05 | 2.2356e-05 | 0.11438 | 0.11438 | 0.11438 | 0.99523 | -0.032958 | 0.99445 | -0.038401 | 42.3632
18 | 0.022283 | 0.005585 | -0.022271 | -0.0055807 | 1.1679e-05 | 4.2746e-06 | 0.033376 | 0.033376 | 0.033376 | 0.99345 | -0.045881 | 0.99291 | -0.049669 | 12.3616
19 | 0.07481 | 0.018872 | -0.074755 | -0.01885 | 5.5837e-05 | 2.1383e-05 | 0.11198 | 0.11198 | 0.11198 | 0.99445 | -0.038401 | 0.99368 | -0.043726 | 41.4755
20 | 0.020907 | 0.0052387 | -0.020905 | -0.0052381 | 1.8477e-06 | 6.7164e-07 | 0.031331 | 0.031331 | 0.031331 | 0.99291 | -0.049669 | 0.99282 | -0.050308 | 11.6041
21 | 0.073191 | 0.018458 | -0.073059 | -0.018408 | 0.00013162 | 5.0398e-05 | 0.10964 | 0.10964 | 0.10964 | 0.99368 | -0.043726 | 0.99184 | -0.056579 | 40.6082
22 | 0.020905 | 0.0052381 | -0.020889 | -0.0052323 | 1.582e-05 | 5.7508e-06 | 0.031331 | 0.031331 | 0.031331 | 0.99282 | -0.050308 | 0.99205 | -0.05578 | 11.6042
23 | 0.071502 | 0.018018 | -0.071501 | -0.018017 | 8.7818e-07 | 3.3618e-07 | 0.10731 | 0.10731 | 0.10731 | 0.99184 | -0.056579 | 0.99183 | -0.056667 | 39.7428
24 | 0.069835 | 0.0176 | -0.069782 | -0.01758 | 5.2874e-05 | 2.0237e-05 | 0.10481 | 0.10481 | 0.10481 | 0.99183 | -0.056667 | 0.99105 | -0.062079 | 38.8172
25 | -0.017245 | -0.004322 | 0.017266 | 0.0043294 | 2.0893e-05 | 7.4255e-06 | 0.026245 | 0.026245 | 0.026245 | 0.97773 | -0.15638 | 0.97895 | -0.14764 | 9.7204
26 | 0.0086218 | 0.0021609 | -0.0086209 | -0.0021606 | 9.854e-07 | 2.6399e-07 | 0.013122 | 0.013122 | 0.013122 | 0.97773 | -0.15638 | 0.97761 | -0.1572 | 4.8599
27 | -0.038628 | -0.0096834 | 0.038664 | 0.009697 | 3.6131e-05 | 1.3685e-05 | 0.058716 | 0.058716 | 0.058716 | 0.97895 | -0.14764 | 0.9799 | -0.14089 | 21.7467
28 | 0.068336 | 0.017217 | -0.068226 | -0.017175 | 0.00011044 | 4.2262e-05 | 0.10264 | 0.10264 | 0.10264 | 0.99105 | -0.062079 | 0.9894 | -0.07365 | 38.0132
29 | 0.066685 | 0.016789 | -0.066641 | -0.016772 | 4.4201e-05 | 1.691e-05 | 0.10032 | 0.10032 | 0.10032 | 0.9894 | -0.07365 | 0.98872 | -0.078398 | 37.1549
30 | -0.048469 | -0.012154 | 0.048562 | 0.01219 | 9.3237e-05 | 3.5512e-05 | 0.073605 | 0.073605 | 0.073605 | 0.9799 | -0.14089 | 0.98184 | -0.12704 | 27.2611
31 | 0.064923 | 0.016341 | -0.064919 | -0.01634 | 4.7429e-06 | 1.814e-06 | 0.097734 | 0.097734 | 0.097734 | 0.98872 | -0.078398 | 0.98865 | -0.078921 | 36.1977
32 | 0.063488 | 0.015981 | -0.063393 | -0.015945 | 9.4584e-05 | 3.6166e-05 | 0.09558 | 0.09558 | 0.09558 | 0.98865 | -0.078921 | 0.98713 | -0.089606 | 35.4002
33 | 0.0055656 | 0.0013944 | -0.0055648 | -0.0013943 | 7.5543e-07 | 7.0697e-08 | 0.0083895 | 0.0083896 | 0.0083896 | 0.98713 | -0.089606 | 0.98699 | -0.090587 | 3.1072
34 | 0.056406 | 0.014194 | -0.056113 | -0.014082 | 0.00029311 | 0.00011191 | 0.085048 | 0.085048 | 0.085048 | 0.98713 | -0.089606 | 0.98184 | -0.12704 | 31.4993
35 | 0.0055648 | 0.0013943 | -0.005564 | -0.0013943 | 8.0294e-07 | 7.5215e-08 | 0.0083896 | 0.0083897 | 0.0083897 | 0.98699 | -0.090587 | 0.98685 | -0.09163 | 3.1073
36 | 0.0027979 | 0.00070099 | -0.0027977 | -0.00070113 | 1.8111e-07 | -1.3868e-07 | 0.0042187 | 0.0042188 | 0.0042188 | 0.98685 | -0.09163 | 0.98678 | -0.092097 | 1.5625
37 | 0.0014688 | 0.00036806 | -0.0014688 | -0.00036811 | 1.111e-08 | -4.2092e-08 | 0.0022148 | 0.0022148 | 0.0022148 | 0.98678 | -0.092097 | 0.98677 | -0.092152 | 0.82031
38 | 0.007803 | 0.0019556 | -0.0078026 | -0.0019555 | 4.6912e-07 | 1.0958e-07 | 0.011704 | 0.011704 | 0.011704 | 0.99205 | -0.05578 | 0.99198 | -0.056215 | 4.3349
39 | 0.013086 | 0.0032767 | -0.013084 | -0.003276 | 2.0715e-06 | 6.8547e-07 | 0.019627 | 0.019627 | 0.019627 | 0.99205 | -0.05578 | 0.99188 | -0.056926 | 7.2693
40 | 0.0085736 | 0.0021456 | -0.0085704 | -0.0021448 | 3.1907e-06 | 8.2835e-07 | 0.012861 | 0.012861 | 0.012861 | 0.99188 | -0.056926 | 0.9915 | -0.059622 | 4.7634
41 | 0.0060062 | 0.0015022 | -0.0060058 | -0.0015021 | 3.6817e-07 | 4.7932e-08 | 0.0090128 | 0.0090128 | 0.0090128 | 0.9915 | -0.059622 | 0.99144 | -0.060067 | 3.3381
42 | 0.0046296 | 0.0011572 | -0.004629 | -0.0011572 | 6.1721e-07 | -2.6847e-08 | 0.0069473 | 0.0069474 | 0.0069474 | 0.99144 | -0.060067 | 0.9913 | -0.061035 | 2.5731
43 | 0.003227 | 0.00080583 | -0.0032265 | -0.00080608 | 5.0171e-07 | -2.4891e-07 | 0.0048429 | 0.004843 | 0.004843 | 0.9913 | -0.061035 | 0.99114 | -0.062166 | 1.7937
44 | 0.0021151 | 0.00052754 | -0.0021149 | -0.00052787 | 1.9314e-07 | -3.2151e-07 | 0.0031745 | 0.0031746 | 0.0031746 | 0.99114 | -0.062166 | 0.99105 | -0.062831 | 1.1758

## res_trafo
| p_hv_mw | q_hv_mvar | p_lv_mw | q_lv_mvar | pl_mw | ql_mvar | i_hv_ka | i_lv_ka | vm_hv_pu | va_hv_degree | vm_lv_pu | va_lv_degree | loading_percent
0 | 2.5187e-16 | 8.8016e-16 | 0.00079998 | 7.4552e-08 | 0.00079998 | 7.4552e-08 | 2.6429e-17 | 0.0011547 | 0.99998 | 149.9947 | 1 | 0 | 0.31999

## res_ext_grid
| p_mw | q_mvar
0 | 0.16555 | 0.041534

## res_load
| p_mw | q_mvar
0 | 0.0045029 | 0.0011285
1 | 0.00093226 | 0.00023365
2 | 0.012219 | 0.0030625
3 | 0.017966 | 0.0045028
4 | 0.0094161 | 0.0023599
5 | 0.0034445 | 0.00086328
6 | 0.0039544 | 0.00099106
7 | 0.0017567 | 0.00044028
8 | 0.0060304 | 0.0015114
9 | 0.0033182 | 0.00083163
10 | 0.0025157 | 0.00063049
11 | 0.0016017 | 0.00040144
12 | 0.0013646 | 0.00034201
13 | 0.0015638 | 0.00039192
14 | 0.0015575 | 0.00039034
15 | 0.0016658 | 0.00041748
16 | 0.0086229 | 0.0021611
17 | 0.021363 | 0.005354
18 | 0.0086209 | 0.0021606
19 | 0.001446 | 0.0003624
20 | 0.0015409 | 0.00038619
21 | 0.0098047 | 0.0024573
22 | 0.0017172 | 0.00043037
23 | 0.0014307 | 0.00035857
24 | 0.0014217 | 0.0003563
25 | 0.0075508 | 0.0018924
26 | 0.0027662 | 0.00069326
27 | 0.0013289 | 0.00033306
28 | 0.0014688 | 0.00036811
29 | 0.0078026 | 0.0019555
30 | 0.0045102 | 0.0011304
31 | 0.0025642 | 0.00064266
32 | 0.0013762 | 0.00034492
33 | 0.001402 | 0.00035138
34 | 0.0011114 | 0.00027854
35 | 0.0011824 | 0.00029634

## dtypes
| element | column | dtype
0 | bus | name | object
1 | bus | vn_kv | float64
2 | bus | type | object
3 | bus | zone | object
4 | bus | in_service | bool
5 | load | name | object
6 | load | bus | uint32
7 | load | p_mw | float64
8 | load | q_mvar | float64
9 | load | const_z_percent | float64
10 | load | const_i_percent | float64
11 | load | sn_mva | float64
12 | load | scaling | float64
13 | load | in_service | bool
14 | load | type | object
15 | ext_grid | name | object
16 | ext_grid | bus | uint32
17 | ext_grid | vm_pu | float64
18 | ext_grid | va_degree | float64
19 | ext_grid | slack_weight | float64
20 | ext_grid | in_service | bool
21 | line | name | object
22 | line | std_type | object
23 | line | from_bus | uint32
24 | line | to_bus | uint32
25 | line | length_km | float64
26 | line | r_ohm_per_km | float64
27 | line | x_ohm_per_km | float64
28 | line | c_nf_per_km | float64
29 | line | g_us_per_km | float64
30 | line | max_i_ka | float64
31 | line | df | float64
32 | line | parallel | uint32
33 | line | type | object
34 | line | in_service | bool
35 | trafo | name | object
36 | trafo | std_type | object
37 | trafo | hv_bus | uint32
38 | trafo | lv_bus | uint32
39 | trafo | sn_mva | float64
40 | trafo | vn_hv_kv | float64
41 | trafo | vn_lv_kv | float64
42 | trafo | vk_percent | float64
43 | trafo | vkr_percent | float64
44 | trafo | pfe_kw | float64
45 | trafo | i0_percent | float64
46 | trafo | shift_degree | float64
47 | trafo | tap_side | object
48 | trafo | tap_neutral | int32
49 | trafo | tap_min | int32
50 | trafo | tap_max | int32
51 | trafo | tap_step_percent | float64
52 | trafo | tap_step_degree | float64
53 | trafo | tap_pos | int32
54 | trafo | tap_phase_shifter | bool
55 | trafo | parallel | uint32
56 | trafo | df | float64
57 | trafo | in_service | bool
58 | line_geodata | coords | object
59 | bus_geodata | x | float64
60 | bus_geodata | y | float64
61 | bus_geodata | coords | object
62 | res_bus | vm_pu | float64
63 | res_bus | va_degree | float64
64 | res_bus | p_mw | float64
65 | res_bus | q_mvar | float64
66 | res_line | p_from_mw | float64
67 | res_line | q_from_mvar | float64
68 | res_line | p_to_mw | float64
69 | res_line | q_to_mvar | float64
70 | res_line | pl_mw | float64
71 | res_line | ql_mvar | float64
72 | res_line | i_from_ka | float64
73 | res_line | i_to_ka | float64
74 | res_line | i_ka | float64
75 | res_line | vm_from_pu | float64
76 | res_line | va_from_degree | float64
77 | res_line | vm_to_pu | float64
78 | res_line | va_to_degree | float64
79 | res_line | loading_percent | float64
80 | res_trafo | p_hv_mw | float64
81 | res_trafo | q_hv_mvar | float64
82 | res_trafo | p_lv_mw | float64
83 | res_trafo | q_lv_mvar | float64
84 | res_trafo | pl_mw | float64
85 | res_trafo | ql_mvar | float64
86 | res_trafo | i_hv_ka | float64
87 | res_trafo | i_lv_ka | float64
88 | res_trafo | vm_hv_pu | float64
89 | res_trafo | va_hv_degree | float64
90 | res_trafo | vm_lv_pu | float64
91 | res_trafo | va_lv_degree | float64
92 | res_trafo | loading_percent | float64
93 | res_ext_grid | p_mw | float64
94 | res_ext_grid | q_mvar | float64
95 | res_load | p_mw | float64
96 | res_load | q_mvar | float64

## parameters
| version | format_version | converged | OPF_converged | name | f_hz | sn_mva
0 | 2.14.6 | 2.14.0 | TRUE | FALSE |  | 50 | 1