## bus
| name | vn_kv | type | zone | in_service
0 | bus_LV_1136-8_1_2_node_20 | 0.4 | n |  | TRUE
1 | bus_LV_1136-8_1_2_node_21 | 0.4 | n |  | TRUE
2 | bus_LV_1136-8_1_2_node_22 | 0.4 | n |  | TRUE
3 | bus_LV_1136-8_1_2_node_23 | 0.4 | n |  | TRUE
4 | bus_LV_1136-8_1_2_node_72 | 0.4 | n |  | TRUE
5 | bus_LV_1136-8_1_2_node_28 | 0.4 | n |  | TRUE
6 | bus_LV_1136-8_1_2_node_24 | 0.4 | n |  | TRUE
7 | bus_LV_1136-8_1_2_node_25 | 0.4 | n |  | TRUE
8 | bus_LV_1136-8_1_2_node_26 | 0.4 | n |  | TRUE
9 | bus_LV_1136-8_1_2_node_27 | 0.4 | n |  | TRUE
10 | bus_LV_1136-8_1_2_node_29 | 0.4 | n |  | TRUE
11 | bus_LV_1136-8_1_2_node_42 | 0.4 | n |  | TRUE
12 | bus_LV_1136-8_1_2_node_40 | 0.4 | n |  | TRUE
13 | bus_LV_1136-8_1_2_node_34 | 0.4 | n |  | TRUE
14 | bus_LV_1136-8_1_2_node_35 | 0.4 | n |  | TRUE
15 | bus_LV_1136-8_1_2_node_36 | 0.4 | n |  | TRUE
16 | bus_LV_1136-8_1_2_node_37 | 0.4 | n |  | TRUE
17 | bus_LV_1136-8_1_2_node_38 | 0.4 | n |  | TRUE
18 | bus_LV_1136-8_1_2_node_45 | 0.4 | n |  | TRUE
19 | bus_LV_1136-8_1_2_node_47 | 0.4 | n |  | TRUE
20 | bus_LV_1136-8_1_2_node_44 | 0.4 | n |  | TRUE
21 | bus_LV_1136-8_1_2_node_54 | 0.4 | n |  | TRUE
22 | bus_LV_1136-8_1_2_node_39 | 0.4 | n |  | TRUE
23 | bus_LV_1136-8_1_2_node_41 | 0.4 | n |  | TRUE
24 | bus_LV_1136-8_1_2_node_99 | 0.4 | n |  | TRUE
25 | bus_LV_1136-8_1_2_node_43 | 0.4 | n |  | TRUE
26 | bus_LV_1136-8_1_2_node_98 | 0.4 | n |  | TRUE
27 | bus_LV_1136-8_1_2_node_97 | 0.4 | n |  | TRUE
28 | bus_LV_1136-8_1_2_node_61 | 0.4 | n |  | TRUE
29 | bus_LV_1136-8_1_2_node_62 | 0.4 | n |  | TRUE
30 | bus_LV_1136-8_1_2_node_52 | 0.4 | n |  | TRUE
31 | bus_LV_1136-8_1_2_node_53 | 0.4 | n |  | TRUE
32 | bus_LV_1136-8_1_2_node_55 | 0.4 | n |  | TRUE
33 | bus_LV_1136-8_1_2_node_70 | 0.4 | n |  | TRUE
34 | bus_LV_1136-8_1_2_node_63 | 0.4 | n |  | TRUE
35 | bus_LV_1136-8_1_2_node_73 | 0.4 | n |  | TRUE
36 | bus_LV_1136-8_1_2_node_68 | 0.4 | n |  | TRUE
37 | bus_LV_1136-8_1_2_node_78 | 0.4 | n |  | TRUE
38 | bus_LV_1136-8_1_2_node_81 | 0.4 | n |  | TRUE
39 | bus_LV_1136-8_1_2_node_65 | 0.4 | n |  | TRUE
40 | bus_LV_1136-8_1_2_node_75 | 0.4 | n |  | TRUE
41 | bus_LV_1136-8_1_2_node_83 | 0.4 | n |  | TRUE
42 | bus_LV_1136-8_1_2_node_79 | 0.4 | n |  | TRUE
43 | bus_LV_1136-8_1_2_node_77 | 0.4 | n |  | TRUE
44 | bus_LV_1136-8_1_2_node_95 | 0.4 | n |  | TRUE
45 | bus_LV_1136-8_1_2_node_80 | 0.4 | n |  | TRUE
46 | bus_LV_1136-8_1_2_node_74 | 0.4 | n |  | TRUE
47 | bus_LV_1136-8_1_2_node_66 | 0.4 | n |  | TRUE
48 | bus_LV_1136-8_1_2_node_67 | 0.4 | n |  | TRUE
49 | bus_LV_1136-8_1_2_node_69 | 0.4 | n |  | TRUE
50 | bus_LV_1136-8_1_2_node_71 | 0.4 | n |  | TRUE
51 | bus_LV_1136-8_1_2_node_76 | 0.4 | n |  | TRUE
52 | bus_LV_1136-8_1_2_node_100 | 0.4 | n |  | TRUE
53 | bus_LV_1136-8_1_2_node_94 | 0.4 | n |  | TRUE
54 | bus_LV_1136-8_1_2_node_82 | 0.4 | n |  | TRUE
55 | bus_LV_1136-8_1_2_node_84 | 0.4 | n |  | TRUE
56 | bus_LV_1136-8_1_2_node_85 | 0.4 | n |  | TRUE
57 | bus_LV_1136-8_1_2_node_86 | 0.4 | n |  | TRUE
58 | bus_LV_1136-8_1_2_node_96 | 0.4 | n |  | TRUE
59 | bus_LV_1136-8_1_2_node_87 | 0.4 | n |  | TRUE
60 | bus_LV_1136-8_1_2_node_88 | 0.4 | n |  | TRUE
61 | bus_LV_1136-8_1_2_node_90 | 0.4 | n |  | TRUE
62 | bus_LV_1136-8_1_2_node_89 | 0.4 | n |  | TRUE
63 | bus_LV_1136-8_1_2_node_91 | 0.4 | n |  | TRUE
64 | bus_LV_1136-8_1_2_node_92 | 0.4 | n |  | TRUE
65 | bus_LV_1136-8_1_2_node_93 | 0.4 | n |  | TRUE
66 | bus_MV_124_0_node_139 | 20 | n |  | TRUE

## load
| name | bus | p_mw | q_mvar | const_z_percent | const_i_percent | sn_mva | scaling | in_service | type
0 | LV_1136-8_1_2_load_20 | 0 | 0.00035714 | 8.9509e-05 | 0 | 0 |  | 1 | TRUE | wye
1 | LV_1136-8_1_2_load_22 | 2 | 0.0019058 | 0.00047764 | 0 | 0 |  | 1 | TRUE | wye
2 | LV_1136-8_1_2_load_23 | 3 | 0.001596 | 0.0004 | 0 | 0 |  | 1 | TRUE | wye
3 | LV_1136-8_1_2_load_72 | 4 | 0.00043059 | 0.00010792 | 0 | 0 |  | 1 | TRUE | wye
4 | LV_1136-8_1_2_load_24 | 6 | 0.0014934 | 0.00037428 | 0 | 0 |  | 1 | TRUE | wye
5 | LV_1136-8_1_2_load_25 | 7 | 0.00056158 | 0.00014075 | 0 | 0 |  | 1 | TRUE | wye
6 | LV_1136-8_1_2_load_27 | 9 | 0.00049161 | 0.00012321 | 0 | 0 |  | 1 | TRUE | wye
7 | LV_1136-8_1_2_load_42 | 11 | 0.00042415 | 0.0001063 | 0 | 0 |  | 1 | TRUE | wye
8 | LV_1136-8_1_2_load_40 | 12 | 0.00085612 | 0.00021456 | 0 | 0 |  | 1 | TRUE | wye
9 | LV_1136-8_1_2_load_34 | 13 | 0.0019457 | 0.00048763 | 0 | 0 |  | 1 | TRUE | wye
10 | LV_1136-8_1_2_load_35 | 14 | 0.00073146 | 0.00018332 | 0 | 0 |  | 1 | TRUE | wye
11 | LV_1136-8_1_2_load_36 | 15 | 0.0024434 | 0.00061236 | 0 | 0 |  | 1 | TRUE | wye
12 | LV_1136-8_1_2_load_37 | 16 | 0.00088711 | 0.00022233 | 0 | 0 |  | 1 | TRUE | wye
13 | LV_1136-8_1_2_load_38 | 17 | 0.0055043 | 0.0013795 | 0 | 0 |  | 1 | TRUE | wye
14 | LV_1136-8_1_2_load_45 | 18 | 0.00096969 | 0.00024303 | 0 | 0 |  | 1 | TRUE | wye
15 | LV_1136-8_1_2_load_47 | 19 | 0.0050377 | 0.0012626 | 0 | 0 |  | 1 | TRUE | wye
16 | LV_1136-8_1_2_load_44 | 20 | 0.0020619 | 0.00051677 | 0 | 0 |  | 1 | TRUE | wye
17 | LV_1136-8_1_2_load_54 | 21 | 0.0032278 | 0.00080897 | 0 | 0 |  | 1 | TRUE | wye
18 | LV_1136-8_1_2_load_39 | 22 | 0.0015003 | 0.000376 | 0 | 0 |  | 1 | TRUE | wye
19 | LV_1136-8_1_2_load_41 | 23 | 0.0017879 | 0.0004481 | 0 | 0 |  | 1 | TRUE | wye
20 | LV_1136-8_1_2_load_99 | 24 | 0.0068641 | 0.0017203 | 0 | 0 |  | 1 | TRUE | wye
21 | LV_1136-8_1_2_load_43 | 25 | 0.0033373 | 0.00083641 | 0 | 0 |  | 1 | TRUE | wye
22 | LV_1136-8_1_2_load_98 | 26 | 0.0049005 | 0.0012282 | 0 | 0 |  | 1 | TRUE | wye
23 | LV_1136-8_1_2_load_52 | 30 | 0.0019234 | 0.00048205 | 0 | 0 |  | 1 | TRUE | wye
24 | LV_1136-8_1_2_load_53 | 31 | 0.0050456 | 0.0012646 | 0 | 0 |  | 1 | TRUE | wye
25 | LV_1136-8_1_2_load_73 | 35 | 0.0014894 | 0.00037328 | 0 | 0 |  | 1 | TRUE | wye
26 | LV_1136-8_1_2_load_78 | 37 | 0.01202 | 0.0030126 | 0 | 0 |  | 1 | TRUE | wye
27 | LV_1136-8_1_2_load_83 | 41 | 0.0027636 | 0.00069263 | 0 | 0 |  | 1 | TRUE | wye
28 | LV_1136-8_1_2_load_79 | 42 | 0.0063158 | 0.0015829 | 0 | 0 |  | 1 | TRUE | wye
29 | LV_1136-8_1_2_load_77 | 43 | 0.006424 | 0.00161 | 0 | 0 |  | 1 | TRUE | wye
30 | LV_1136-8_1_2_load_95 | 44 | 0.0048983 | 0.0012276 | 0 | 0 |  | 1 | TRUE | wye
31 | LV_1136-8_1_2_load_80 | 45 | 0.0062255 | 0.0015603 | 0 | 0 |  | 1 | TRUE | wye
32 | LV_1136-8_1_2_load_74 | 46 | 0.0029759 | 0.00074582 | 0 | 0 |  | 1 | TRUE | wye
33 | LV_1136-8_1_2_load_66 | 47 | 0.0012393 | 0.00031061 | 0 | 0 |  | 1 | TRUE | wye
34 | LV_1136-8_1_2_load_67 | 48 | 0.0012399 | 0.00031074 | 0 | 0 |  | 1 | TRUE | wye
35 | LV_1136-8_1_2_load_69 | 49 | 0.0020264 | 0.00050787 | 0 | 0 |  | 1 | TRUE | wye
36 | LV_1136-8_1_2_load_71 | 50 | 0.0012671 | 0.00031756 | 0 | 0 |  | 1 | TRUE | wye
37 | LV_1136-8_1_2_load_76 | 51 | 0.0020845 | 0.00052243 | 0 | 0 |  | 1 | TRUE | wye
38 | LV_1136-8_1_2_load_100 | 52 | 0.0023049 | 0.00057766 | 0 | 0 |  | 1 | TRUE | wye
39 | LV_1136-8_1_2_load_94 | 53 | 0.0017953 | 0.00044994 | 0 | 0 |  | 1 | TRUE | wye
40 | LV_1136-8_1_2_load_82 | 54 | 0.0032607 | 0.0008172 | 0 | 0 |  | 1 | TRUE | wye
41 | LV_1136-8_1_2_load_84 | 55 | 0.0035589 | 0.00089195 | 0 | 0 |  | 1 | TRUE | wye
42 | LV_1136-8_1_2_load_85 | 56 | 0.00073079 | 0.00018315 | 0 | 0 |  | 1 | TRUE | wye
43 | LV_1136-8_1_2_load_96 | 58 | 0.0036514 | 0.00091512 | 0 | 0 |  | 1 | TRUE | wye
44 | LV_1136-8_1_2_load_87 | 59 | 0.00045674 | 0.00011447 | 0 | 0 |  | 1 | TRUE | wye
45 | LV_1136-8_1_2_load_88 | 60 | 0.0038248 | 0.00095859 | 0 | 0 |  | 1 | TRUE | wye
46 | LV_1136-8_1_2_load_90 | 61 | 0.0016069 | 0.00040273 | 0 | 0 |  | 1 | TRUE | wye
47 | LV_1136-8_1_2_load_89 | 62 | 0.00064489 | 0.00016162 | 0 | 0 |  | 1 | TRUE | wye
48 | LV_1136-8_1_2_load_91 | 63 | 0.0050433 | 0.001264 | 0 | 0 |  | 1 | TRUE | wye
49 | LV_1136-8_1_2_load_92 | 64 | 0.0017942 | 0.00044966 | 0 | 0 |  | 1 | TRUE | wye
50 | LV_1136-8_1_2_load_93 | 65 | 0.0040194 | 0.0010073 | 0 | 0 |  | 1 | TRUE | wye

## ext_grid
| name | bus | vm_pu | va_degree | slack_weight | in_service
0 |  | 29 | 1 | 0 | 1 | TRUE

## line
| name | std_type | from_bus | to_bus | length_km | r_ohm_per_km | x_ohm_per_km | c_nf_per_km | g_us_per_km | max_i_ka | df | parallel | type | in_service
0 | LV_1136-8_1_2_line_0 | NAYY 4x150 SE | 0 | 1 | 0.012186 | 0.208 | 0.08 | 261 | 0 | 0.27 | 1 | 1 | cs | TRUE
1 | LV_1136-8_1_2_line_1 | NAYY 4x150 SE | 1 | 2 | 0.070232 | 0.208 | 0.08 | 261 | 0 | 0.27 | 1 | 1 | cs | TRUE
2 | LV_1136-8_1_2_line_2 | NAYY 4x150 SE | 1 | 3 | 0.047754 | 0.208 | 0.08 | 261 | 0 | 0.27 | 1 | 1 | cs | TRUE
3 | LV_1136-8_1_2_line_3 | NAYY 4x150 SE | 3 | 4 | 0.023345 | 0.208 | 0.08 | 261 | 0 | 0.27 | 1 | 1 | cs | TRUE
4 | LV_1136-8_1_2_line_4 | NAYY 4x150 SE | 4 | 5 | 0.1052 | 0.208 | 0.08 | 261 | 0 | 0.27 | 1 | 1 | cs | TRUE
5 | LV_1136-8_1_2_line_5 | NAYY 4x150 SE | 5 | 10 | 0.019385 | 0.208 | 0.08 | 261 | 0 | 0.27 | 1 | 1 | cs | TRUE
6 | LV_1136-8_1_2_line_6 | NAYY 4x150 SE | 5 | 8 | 0.032581 | 0.208 | 0.08 | 261 | 0 | 0.27 | 1 | 1 | cs | TRUE
7 | LV_1136-8_1_2_line_7 | NAYY 4x150 SE | 6 | 7 | 0.015484 | 0.208 | 0.08 | 261 | 0 | 0.27 | 1 | 1 | cs | TRUE
8 | LV_1136-8_1_2_line_8 | NAYY 4x150 SE | 6 | 8 | 0.011524 | 0.208 | 0.08 | 261 | 0 | 0.27 | 1 | 1 | cs | TRUE
9 | LV_1136-8_1_2_line_9 | NAYY 4x150 SE | 7 | 9 | 0.0010651 | 0.208 | 0.08 | 261 | 0 | 0.27 | 1 | 1 | cs | TRUE
10 | LV_1136-8_1_2_line_10 | NAYY 4x150 SE | 10 | 11 | 0.0629 | 0.208 | 0.08 | 261 | 0 | 0.27 | 1 | 1 | cs | TRUE
11 | LV_1136-8_1_2_line_11 | NAYY 4x150 SE | 11 | 12 | 0.13803 | 0.208 | 0.08 | 261 | 0 | 0.27 | 1 | 1 | cs | TRUE
12 | LV_1136-8_1_2_line_12 | NAYY 4x150 SE | 12 | 22 | 0.061651 | 0.208 | 0.08 | 261 | 0 | 0.27 | 1 | 1 | cs | TRUE
13 | LV_1136-8_1_2_line_13 | NAYY 4x150 SE | 13 | 14 | 0.020643 | 0.208 | 0.08 | 261 | 0 | 0.27 | 1 | 1 | cs | TRUE
14 | LV_1136-8_1_2_line_14 | NAYY 4x150 SE | 13 | 15 | 0.017253 | 0.208 | 0.08 | 261 | 0 | 0.27 | 1 | 1 | cs | TRUE
15 | LV_1136-8_1_2_line_15 | NAYY 4x150 SE | 14 | 16 | 0.026226 | 0.208 | 0.08 | 261 | 0 | 0.27 | 1 | 1 | cs | TRUE
16 | LV_1136-8_1_2_line_16 | NAYY 4x150 SE | 15 | 17 | 0.0077501 | 0.208 | 0.08 | 261 | 0 | 0.27 | 1 | 1 | cs | TRUE
17 | LV_1136-8_1_2_line_17 | NAYY 4x150 SE | 16 | 18 | 0.12187 | 0.208 | 0.08 | 261 | 0 | 0.27 | 1 | 1 | cs | TRUE
18 | LV_1136-8_1_2_line_18 | NAYY 4x150 SE | 17 | 19 | 0.083136 | 0.208 | 0.08 | 261 | 0 | 0.27 | 1 | 1 | cs | TRUE
19 | LV_1136-8_1_2_line_19 | NAYY 4x150 SE | 18 | 20 | 0.032665 | 0.208 | 0.08 | 261 | 0 | 0.27 | 1 | 1 | cs | TRUE
20 | LV_1136-8_1_2_line_20 | NAYY 4x150 SE | 19 | 21 | 0.0085613 | 0.208 | 0.08 | 261 | 0 | 0.27 | 1 | 1 | cs | TRUE
21 | LV_1136-8_1_2_line_21 | NAYY 4x150 SE | 21 | 30 | 0.023643 | 0.208 | 0.08 | 261 | 0 | 0.27 | 1 | 1 | cs | TRUE
22 | LV_1136-8_1_2_line_22 | NAYY 4x150 SE | 22 | 23 | 0.00040504 | 0.208 | 0.08 | 261 | 0 | 0.27 | 1 | 1 | cs | TRUE
23 | LV_1136-8_1_2_line_23 | NAYY 4x150 SE | 22 | 24 | 0.15321 | 0.208 | 0.08 | 261 | 0 | 0.27 | 1 | 1 | cs | TRUE
24 | LV_1136-8_1_2_line_24 | NAYY 4x150 SE | 23 | 25 | 0.04059 | 0.208 | 0.08 | 261 | 0 | 0.27 | 1 | 1 | cs | TRUE
25 | LV_1136-8_1_2_line_25 | NAYY 4x150 SE | 24 | 26 | 0.018134 | 0.208 | 0.08 | 261 | 0 | 0.27 | 1 | 1 | cs | TRUE
26 | LV_1136-8_1_2_line_26 | NAYY 4x150 SE | 25 | 28 | 0.040283 | 0.208 | 0.08 | 261 | 0 | 0.27 | 1 | 1 | cs | TRUE
27 | LV_1136-8_1_2_line_27 | NAYY 4x150 SE | 26 | 27 | 0.24321 | 0.208 | 0.08 | 261 | 0 | 0.27 | 1 | 1 | cs | TRUE
28 | LV_1136-8_1_2_line_28 | NAYY 4x150 SE | 27 | 58 | 0.013069 | 0.208 | 0.08 | 261 | 0 | 0.27 | 1 | 1 | cs | TRUE
29 | LV_1136-8_1_2_line_29 | NAYY 4x150 SE | 28 | 29 | 0.007392 | 0.208 | 0.08 | 261 | 0 | 0.27 | 1 | 1 | cs | TRUE
30 | LV_1136-8_1_2_line_30 | NAYY 4x150 SE | 29 | 42 | 0.015953 | 0.208 | 0.08 | 261 | 0 | 0.27 | 1 | 1 | cs | TRUE
31 | LV_1136-8_1_2_line_31 | NAYY 4x150 SE | 30 | 31 | 0.0029246 | 0.208 | 0.08 | 261 | 0 | 0.27 | 1 | 1 | cs | TRUE
32 | LV_1136-8_1_2_line_32 | NAYY 4x150 SE | 31 | 32 | 0.01391 | 0.208 | 0.08 | 261 | 0 | 0.27 | 1 | 1 | cs | TRUE
33 | LV_1136-8_1_2_line_33 | NAYY 4x150 SE | 32 | 33 | 0.003104 | 0.208 | 0.08 | 261 | 0 | 0.27 | 1 | 1 | cs | TRUE
34 | LV_1136-8_1_2_line_34 | NAYY 4x150 SE | 32 | 34 | 0.069258 | 0.208 | 0.08 | 261 | 0 | 0.27 | 1 | 1 | cs | TRUE
35 | LV_1136-8_1_2_line_35 | NAYY 4x150 SE | 33 | 35 | 0.0074647 | 0.208 | 0.08 | 261 | 0 | 0.27 | 1 | 1 | cs | TRUE
36 | LV_1136-8_1_2_line_36 | NAYY 4x150 SE | 33 | 36 | 0.027334 | 0.208 | 0.08 | 261 | 0 | 0.27 | 1 | 1 | cs | TRUE
37 | LV_1136-8_1_2_line_37 | NAYY 4x150 SE | 34 | 37 | 0.026671 | 0.208 | 0.08 | 261 | 0 | 0.27 | 1 | 1 | cs | TRUE
38 | LV_1136-8_1_2_line_38 | NAYY 4x150 SE | 34 | 38 | 0.032771 | 0.208 | 0.08 | 261 | 0 | 0.27 | 1 | 1 | cs | TRUE
39 | LV_1136-8_1_2_line_39 | NAYY 4x150 SE | 35 | 46 | 0.014963 | 0.208 | 0.08 | 261 | 0 | 0.27 | 1 | 1 | cs | TRUE
40 | LV_1136-8_1_2_line_40 | NAYY 4x150 SE | 36 | 50 | 0.02694 | 0.208 | 0.08 | 261 | 0 | 0.27 | 1 | 1 | cs | TRUE
41 | LV_1136-8_1_2_line_41 | NAYY 4x150 SE | 36 | 47 | 0.014109 | 0.208 | 0.08 | 261 | 0 | 0.27 | 1 | 1 | cs | TRUE
42 | LV_1136-8_1_2_line_42 | NAYY 4x150 SE | 37 | 43 | 0.036487 | 0.208 | 0.08 | 261 | 0 | 0.27 | 1 | 1 | cs | TRUE
43 | LV_1136-8_1_2_line_43 | NAYY 4x150 SE | 38 | 41 | 0.031657 | 0.208 | 0.08 | 261 | 0 | 0.27 | 1 | 1 | cs | TRUE
44 | LV_1136-8_1_2_line_44 | NAYY 4x150 SE | 38 | 45 | 0.012941 | 0.208 | 0.08 | 261 | 0 | 0.27 | 1 | 1 | cs | TRUE
45 | LV_1136-8_1_2_line_45 | NAYY 4x150 SE | 39 | 40 | 0.09906 | 0.208 | 0.08 | 261 | 0 | 0.27 | 1 | 1 | cs | TRUE
46 | LV_1136-8_1_2_line_46 | NAYY 4x150 SE | 39 | 41 | 0.01518 | 0.208 | 0.08 | 261 | 0 | 0.27 | 1 | 1 | cs | TRUE
47 | LV_1136-8_1_2_line_47 | NAYY 4x150 SE | 40 | 44 | 0.13835 | 0.208 | 0.08 | 261 | 0 | 0.27 | 1 | 1 | cs | TRUE
48 | LV_1136-8_1_2_line_48 | NAYY 4x150 SE | 42 | 43 | 0.031669 | 0.208 | 0.08 | 261 | 0 | 0.27 | 1 | 1 | cs | TRUE
49 | LV_1136-8_1_2_line_49 | NAYY 4x150 SE | 44 | 53 | 0.014956 | 0.208 | 0.08 | 261 | 0 | 0.27 | 1 | 1 | cs | TRUE
50 | LV_1136-8_1_2_line_50 | NAYY 4x150 SE | 45 | 54 | 0.0010377 | 0.208 | 0.08 | 261 | 0 | 0.27 | 1 | 1 | cs | TRUE
51 | LV_1136-8_1_2_line_51 | NAYY 4x150 SE | 47 | 48 | 0.0012604 | 0.208 | 0.08 | 261 | 0 | 0.27 | 1 | 1 | cs | TRUE
52 | LV_1136-8_1_2_line_52 | NAYY 4x150 SE | 48 | 49 | 0.0047783 | 0.208 | 0.08 | 261 | 0 | 0.27 | 1 | 1 | cs | TRUE
53 | LV_1136-8_1_2_line_53 | NAYY 4x150 SE | 49 | 51 | 0.0056169 | 0.208 | 0.08 | 261 | 0 | 0.27 | 1 | 1 | cs | TRUE
54 | LV_1136-8_1_2_line_54 | NAYY 4x150 SE | 50 | 52 | 0.0011213 | 0.208 | 0.08 | 261 | 0 | 0.27 | 1 | 1 | cs | TRUE
55 | LV_1136-8_1_2_line_55 | NAYY 4x150 SE | 53 | 64 | 0.0086187 | 0.208 | 0.08 | 261 | 0 | 0.27 | 1 | 1 | cs | TRUE
56 | LV_1136-8_1_2_line_56 | NAYY 4x150 SE | 55 | 56 | 0.0051115 | 0.208 | 0.08 | 261 | 0 | 0.27 | 1 | 1 | cs | TRUE
57 | LV_1136-8_1_2_line_57 | NAYY 4x150 SE | 55 | 57 | 0.019175 | 0.208 | 0.08 | 261 | 0 | 0.27 | 1 | 1 | cs | TRUE
58 | LV_1136-8_1_2_line_58 | NAYY 4x150 SE | 56 | 58 | 0.48348 | 0.208 | 0.08 | 261 | 0 | 0.27 | 1 | 1 | cs | TRUE
59 | LV_1136-8_1_2_line_59 | NAYY 4x150 SE | 57 | 59 | 0.026547 | 0.208 | 0.08 | 261 | 0 | 0.27 | 1 | 1 | cs | TRUE
60 | LV_1136-8_1_2_line_60 | NAYY 4x150 SE | 57 | 60 | 0.0060774 | 0.208 | 0.08 | 261 | 0 | 0.27 | 1 | 1 | cs | TRUE
61 | LV_1136-8_1_2_line_61 | NAYY 4x150 SE | 60 | 61 | 0.0046267 | 0.208 | 0.08 | 261 | 0 | 0.27 | 1 | 1 | cs | TRUE
62 | LV_1136-8_1_2_line_62 | NAYY 4x150 SE | 61 | 62 | 0.032181 | 0.208 | 0.08 | 261 | 0 | 0.27 | 1 | 1 | cs | TRUE
63 | LV_1136-8_1_2_line_63 | NAYY 4x150 SE | 63 | 64 | 0.011211 | 0.208 | 0.08 | 261 | 0 | 0.27 | 1 | 1 | cs | TRUE
64 | LV_1136-8_1_2_line_64 | NAYY 4x150 SE | 63 | 65 | 0.020391 | 0.208 | 0.08 | 261 | 0 | 0.27 | 1 | 1 | cs | TRUE

## trafo
| name | std_type | hv_bus | lv_bus | sn_mva | vn_hv_kv | vn_lv_kv | vk_percent | vkr_percent | pfe_kw | i0_percent | shift_degree | tap_side | tap_neutral | tap_min | tap_max | tap_step_percent | tap_step_degree | tap_pos | tap_phase_shifter | parallel | df | in_service
0 | LV_1136-8_1_2_trafo_62 | 0.25 MVA 20/0.4 kV | 66 | 29 | 0.25 | 20 | 0.4 | 6 | 1.44 | 0.8 | 0.32 | 150 | hv | 0 | -2 | 2 | 2.5 | 0 | 0 | FALSE | 1 | 1 | TRUE

## line_geodata
| x0 | y0 | x1 | y1 | x2 | y2 | x3 | y3 | x4 | y4 | x5 | y5 | x6 | y6 | x7 | y7 | x8 | y8 | x9 | y9 | x10 | y10 | x11 | y11 | x12 | y12 | x13 | y13 | x14 | y14 | x15 | y15 | x16 | y16
0 | 2645676.4012 | 1216003.788 | 2645667.9905 | 1216012.6054
1 | 2645676.4012 | 1216003.788 | 2645682.3229 | 1216031.6165 | 2645693.0357 | 1216072.0002
2 | 2645676.4012 | 1216003.788 | 2645664.7862 | 1215957.468
3 | 2645664.7862 | 1215957.468 | 2645661.3124 | 1215943.6145 | 2645660.2748 | 1215934.6118
4 | 2645685.7439 | 1215833.8698 | 2645684.1164 | 1215836.192 | 2645682.9653 | 1215838.7736 | 2645663.0777 | 1215896.5223 | 2645659.0412 | 1215923.9077 | 2645660.2748 | 1215934.6118
5 | 2645685.7439 | 1215833.8698 | 2645683.9397 | 1215831.5101 | 2645682.936 | 1215828.723 | 2645682.8144 | 1215825.7647 | 2645683.4565 | 1215823.2237 | 2645684.7571 | 1215820.9434 | 2645686.6239 | 1215819.1011 | 2645688.9116 | 1215817.8178
6 | 2645685.7439 | 1215833.8698 | 2645683.9397 | 1215831.5101 | 2645682.936 | 1215828.723 | 2645682.8144 | 1215825.7647 | 2645677.7067 | 1215824.4693 | 2645676.3641 | 1215823.3028 | 2645675.6773 | 1215821.7744 | 2645674.1589 | 1215806.8873
7 | 2645662.6956 | 1215808.0636 | 2645647.2926 | 1215809.6443
8 | 2645674.1589 | 1215806.8873 | 2645662.6956 | 1215808.0636
9 | 2645646.2331 | 1215809.753 | 2645647.2926 | 1215809.6443
10 | 2645688.9116 | 1215817.8178 | 2645685.8901 | 1215811.8133 | 2645683.6805 | 1215806.8601 | 2645681.9258 | 1215802.0105 | 2645679.7767 | 1215795.1122 | 2645676.8619 | 1215784.0944 | 2645673.6999 | 1215770.6622 | 2645671.1029 | 1215757.7449
11 | 2645657.827 | 1215620.6108 | 2645657.8786 | 1215621.6194 | 2645658.6735 | 1215650.676 | 2645659.4984 | 1215674.83 | 2645660.3357 | 1215686.4656 | 2645661.5137 | 1215697.2365 | 2645663.5046 | 1215713.8839 | 2645669.4868 | 1215749.7064 | 2645671.1029 | 1215757.7449
12 | 2645654.6265 | 1215559.043 | 2645655.5673 | 1215576.3971 | 2645657.827 | 1215620.6108
13 | 2645591.7454 | 1215594.6627 | 2645592.2348 | 1215615.2995
14 | 2645591.7454 | 1215594.6627 | 2645591.3364 | 1215577.4141
15 | 2645592.2348 | 1215615.2995 | 2645592.5479 | 1215628.5016 | 2645591.2616 | 1215641.4582
16 | 2645591.3364 | 1215577.4141 | 2645591.1526 | 1215569.6662
17 | 2645534.6047 | 1215745.82 | 2645553.379 | 1215726.3716 | 2645566.9421 | 1215709.2205 | 2645578.4134 | 1215690.5749 | 2645585.4699 | 1215673.3519 | 2645590.2527 | 1215651.62 | 2645591.2616 | 1215641.4582
18 | 2645601.6388 | 1215487.3903 | 2645601.1797 | 1215489.7187 | 2645592.3645 | 1215539.2807 | 2645591.0263 | 1215564.3409 | 2645591.1526 | 1215569.6662
19 | 2645511.0386 | 1215768.4128 | 2645524.8161 | 1215755.96 | 2645534.6047 | 1215745.82
20 | 2645601.6388 | 1215487.3903 | 2645603.295 | 1215478.9907
21 | 2645608.1667 | 1215455.8581 | 2645606.1091 | 1215464.7193 | 2645603.295 | 1215478.9907
22 | 2645654.6265 | 1215559.043 | 2645654.6046 | 1215558.6386
23 | 2645654.6265 | 1215559.043 | 2645806.9874 | 1215575.1483
24 | 2645652.4076 | 1215518.1081 | 2645654.6046 | 1215558.6386
25 | 2645811.3427 | 1215557.5777 | 2645809.9993 | 1215564.2737 | 2645808.8664 | 1215569.4125 | 2645807.309 | 1215574.4591 | 2645806.9874 | 1215575.1483
26 | 2645649.016 | 1215477.9886 | 2645650.3594 | 1215487.9937 | 2645651.4421 | 1215500.2982 | 2645652.4076 | 1215518.1081
27 | 2645964.7493 | 1215377.0419 | 2645964.3939 | 1215387.6788 | 2645961.5582 | 1215393.0379 | 2645953.5981 | 1215402.1931 | 2645872.3908 | 1215483.5831 | 2645865.5155 | 1215489.934 | 2645827.7668 | 1215520.8845 | 2645823.4507 | 1215525.2428 | 2645820.2773 | 1215529.1207 | 2645817.8163 | 1215533.182 | 2645815.7451 | 1215537.8911 | 2645813.9234 | 1215544.7145 | 2645811.3427 | 1215557.5777
28 | 2645964.7493 | 1215377.0419 | 2645960.5376 | 1215364.6705
29 | 2645653.6188 | 1215483.7829 | 2645649.016 | 1215477.9886
30 | 2645653.6188 | 1215483.7829 | 2645650.9508 | 1215468.055
31 | 2645608.1667 | 1215455.8581 | 2645608.8283 | 1215453.0093
32 | 2645611.9745 | 1215439.4603 | 2645608.8283 | 1215453.0093
33 | 2645611.9745 | 1215439.4603 | 2645608.9347 | 1215438.7922
34 | 2645610.8086 | 1215382.4287 | 2645606.2315 | 1215383.1942 | 2645611.1904 | 1215394.0607 | 2645624.2723 | 1215419.0645 | 2645619.58 | 1215422.9865 | 2645617.5268 | 1215425.3611 | 2645616.3345 | 1215427.3642 | 2645615.2375 | 1215429.8129 | 2645611.9745 | 1215439.4603
35 | 2645608.9347 | 1215438.7922 | 2645610.508 | 1215431.4952
36 | 2645582.32 | 1215435.8093 | 2645583.236 | 1215435.1826 | 2645584.9872 | 1215434.5622 | 2645587.123 | 1215434.2895 | 2645589.7408 | 1215434.543 | 2645608.9347 | 1215438.7922
37 | 2645610.8086 | 1215382.4287 | 2645622.5471 | 1215406.378
38 | 2645642.877 | 1215376.2925 | 2645642.3025 | 1215376.9441 | 2645641.1981 | 1215377.3803 | 2645610.8086 | 1215382.4287
39 | 2645610.508 | 1215431.4952 | 2645613.6618 | 1215416.8685
40 | 2645582.32 | 1215435.8093 | 2645581.3944 | 1215436.7027 | 2645580.616 | 1215438.1977 | 2645575.5333 | 1215461.6202
41 | 2645582.32 | 1215435.8093 | 2645572.522 | 1215430.1866 | 2645570.3023 | 1215428.4603
42 | 2645640.0175 | 1215438.3904 | 2645638.1655 | 1215434.302 | 2645623.6461 | 1215408.6201 | 2645622.5471 | 1215406.378
43 | 2645642.877 | 1215376.2925 | 2645643.1486 | 1215375.5275 | 2645643.1899 | 1215374.1047 | 2645641.2962 | 1215360.5934 | 2645641.1675 | 1215357.5684 | 2645641.4107 | 1215346.6304 | 2645641.3926 | 1215344.8203
44 | 2645642.877 | 1215376.2925 | 2645645.8327 | 1215377.0378 | 2645647.5108 | 1215377.0506 | 2645655.6563 | 1215375.9877
45 | 2645683.2414 | 1215245.7686 | 2645679.2207 | 1215246.2492 | 2645676.6237 | 1215247.2299 | 2645674.6918 | 1215248.627 | 2645672.6785 | 1215250.7462 | 2645669.7121 | 1215255.3485 | 2645659.1366 | 1215273.8896 | 2645653.2088 | 1215288.3973 | 2645647.4181 | 1215316.7475 | 2645645.7308 | 1215321.9155 | 2645644.2701 | 1215325.2507 | 2645643.3385 | 1215326.9224 | 2645642.0971 | 1215328.3915 | 2645641.1343 | 1215329.1735 | 2645639.8617 | 1215329.753
46 | 2645639.8617 | 1215329.753 | 2645640.9829 | 1215336.0542 | 2645641.3548 | 1215341.0378 | 2645641.3926 | 1215344.8203
47 | 2645683.2414 | 1215245.7686 | 2645690.0099 | 1215245.4202 | 2645720.0569 | 1215243.5493 | 2645723.3191 | 1215243.9523 | 2645726.1265 | 1215245.2301 | 2645727.8533 | 1215246.8221 | 2645729.2174 | 1215249.1561 | 2645730.1575 | 1215251.3313 | 2645730.6043 | 1215253.4693 | 2645730.777 | 1215255.7053 | 2645730.286 | 1215258.3364 | 2645729.4107 | 1215260.5866 | 2645724.9738 | 1215267.8124 | 2645705.8178 | 1215296.2047 | 2645703.3922 | 1215303.5571 | 2645702.097 | 1215314.0312 | 2645701.258 | 1215331.1449
48 | 2645640.0175 | 1215438.3904 | 2645644.3259 | 1215447.9016 | 2645650.7635 | 1215466.951 | 2645650.9508 | 1215468.055
49 | 2645701.258 | 1215331.1449 | 2645701.1969 | 1215332.3907 | 2645701.0938 | 1215346.0992
50 | 2645656.6852 | 1215375.8535 | 2645655.6563 | 1215375.9877
51 | 2645570.3023 | 1215428.4603 | 2645569.88 | 1215428.1319 | 2645569.4174 | 1215427.5731
52 | 2645567.4608 | 1215423.3086 | 2645567.8163 | 1215424.9365 | 2645568.5182 | 1215426.4872 | 2645569.4174 | 1215427.5731
53 | 2645567.4608 | 1215423.3086 | 2645567.3908 | 1215422.9876 | 2645566.5909 | 1215417.7602
54 | 2645575.2955 | 1215462.716 | 2645575.5333 | 1215461.6202
55 | 2645701.029 | 1215354.7176 | 2645701.0938 | 1215346.0992
56 | 2646420.3278 | 1215202.6232 | 2646415.4759 | 1215201.0149
57 | 2646437.9674 | 1215209.9962 | 2646429.5266 | 1215205.6724 | 2646420.3278 | 1215202.6232
58 | 2645960.5376 | 1215364.6705 | 2646415.4759 | 1215201.0149
59 | 2646437.9674 | 1215209.9962 | 2646435.5033 | 1215204.6294 | 2646434.168 | 1215195.7026 | 2646432.3095 | 1215184.2364
60 | 2646437.9674 | 1215209.9962 | 2646443.3444 | 1215212.8287
61 | 2646443.3444 | 1215212.8287 | 2646447.8846 | 1215213.7195
62 | 2646478.7535 | 1215222.6887 | 2646454.7327 | 1215215.0631 | 2646447.8846 | 1215213.7195
63 | 2645700.9446 | 1215365.9287 | 2645701.029 | 1215354.7176
64 | 2645700.7912 | 1215386.3196 | 2645700.9446 | 1215365.9287

## bus_geodata
| x | y | coords
0 | 2645667.9905 | 1216012.6054
1 | 2645676.4012 | 1216003.788
2 | 2645693.0357 | 1216072.0002
3 | 2645664.7862 | 1215957.468
4 | 2645660.2748 | 1215934.6118
5 | 2645685.7439 | 1215833.8698
6 | 2645662.6956 | 1215808.0636
7 | 2645647.2926 | 1215809.6443
8 | 2645674.1589 | 1215806.8873
9 | 2645646.2331 | 1215809.753
10 | 2645688.9116 | 1215817.8178
11 | 2645671.1029 | 1215757.7449
12 | 2645657.827 | 1215620.6108
13 | 2645591.7454 | 1215594.6627
14 | 2645592.2348 | 1215615.2995
15 | 2645591.3364 | 1215577.4141
16 | 2645591.2616 | 1215641.4582
17 | 2645591.1526 | 1215569.6662
18 | 2645534.6047 | 1215745.82
19 | 2645601.6388 | 1215487.3903
20 | 2645511.0386 | 1215768.4128
21 | 2645603.295 | 1215478.9906
22 | 2645654.6265 | 1215559.043
23 | 2645654.6046 | 1215558.6386
24 | 2645806.9874 | 1215575.1483
25 | 2645652.4076 | 1215518.1081
26 | 2645811.3427 | 1215557.5777
27 | 2645964.7493 | 1215377.0419
28 | 2645649.016 | 1215477.9886
29 | 2645653.6188 | 1215483.7829
30 | 2645608.1667 | 1215455.8581
31 | 2645608.8283 | 1215453.0093
32 | 2645611.9745 | 1215439.4603
33 | 2645608.9347 | 1215438.7922
34 | 2645610.8086 | 1215382.4287
35 | 2645610.508 | 1215431.4952
36 | 2645582.32 | 1215435.8093
37 | 2645622.5471 | 1215406.378
38 | 2645642.877 | 1215376.2925
39 | 2645639.8617 | 1215329.753
40 | 2645683.2414 | 1215245.7686
41 | 2645641.3926 | 1215344.8203
42 | 2645650.9508 | 1215468.055
43 | 2645640.0175 | 1215438.3904
44 | 2645701.258 | 1215331.1449
45 | 2645655.6563 | 1215375.9877
46 | 2645613.6618 | 1215416.8685
47 | 2645570.3023 | 1215428.4603
48 | 2645569.4174 | 1215427.5731
49 | 2645567.4608 | 1215423.3086
50 | 2645575.5333 | 1215461.6202
51 | 2645566.5909 | 1215417.7602
52 | 2645575.2955 | 1215462.716
53 | 2645701.0938 | 1215346.0992
54 | 2645656.6852 | 1215375.8535
55 | 2646420.3278 | 1215202.6232
56 | 2646415.4759 | 1215201.0149
57 | 2646437.9674 | 1215209.9962
58 | 2645960.5376 | 1215364.6705
59 | 2646432.3095 | 1215184.2364
60 | 2646443.3444 | 1215212.8287
61 | 2646447.8846 | 1215213.7195
62 | 2646478.7535 | 1215222.6887
63 | 2645700.9446 | 1215365.9287
64 | 2645701.029 | 1215354.7176
65 | 2645700.7912 | 1215386.3196
66 | 2645649.016 | 1215477.9886

## line_std_types
| c_nf_per_km | r_ohm_per_km | x_ohm_per_km | max_i_ka | type | q_mm2 | alpha | voltage_rating
NAYY 4x50 SE | 210 | 0.642 | 0.083 | 0.142 | cs | 50 | 0.00403 | LV
NAYY 4x120 SE | 264 | 0.225 | 0.08 | 0.242 | cs | 120 | 0.00403 | LV
NAYY 4x150 SE | 261 | 0.208 | 0.08 | 0.27 | cs | 150 | 0.00403 | LV
NA2XS2Y 1x95 RM/25 12/20 kV | 216 | 0.313 | 0.132 | 0.252 | cs | 95 | 0.00403 | MV
NA2XS2Y 1x185 RM/25 12/20 kV | 273 | 0.161 | 0.117 | 0.362 | cs | 185 | 0.00403 | MV
NA2XS2Y 1x240 RM/25 12/20 kV | 304 | 0.122 | 0.112 | 0.421 | cs | 240 | 0.00403 | MV
NA2XS2Y 1x95 RM/25 6/10 kV | 315 | 0.313 | 0.123 | 0.249 | cs | 95 | 0.00403 | MV
NA2XS2Y 1x185 RM/25 6/10 kV | 406 | 0.161 | 0.11 | 0.358 | cs | 185 | 0.00403 | MV
NA2XS2Y 1x240 RM/25 6/10 kV | 456 | 0.122 | 0.105 | 0.416 | cs | 240 | 0.00403 | MV
NA2XS2Y 1x150 RM/25 12/20 kV | 250 | 0.206 | 0.116 | 0.319 | cs | 150 | 0.00403 | MV
NA2XS2Y 1x120 RM/25 12/20 kV | 230 | 0.253 | 0.119 | 0.283 | cs | 120 | 0.00403 | MV
NA2XS2Y 1x70 RM/25 12/20 kV | 190 | 0.443 | 0.132 | 0.22 | cs | 70 | 0.00403 | MV
NA2XS2Y 1x150 RM/25 6/10 kV | 360 | 0.206 | 0.11 | 0.315 | cs | 150 | 0.00403 | MV
NA2XS2Y 1x120 RM/25 6/10 kV | 340 | 0.253 | 0.113 | 0.28 | cs | 120 | 0.00403 | MV
NA2XS2Y 1x70 RM/25 6/10 kV | 280 | 0.443 | 0.123 | 0.217 | cs | 70 | 0.00403 | MV
N2XS(FL)2Y 1x120 RM/35 64/110 kV | 112 | 0.153 | 0.166 | 0.366 | cs | 120 | 0.00393 | HV
N2XS(FL)2Y 1x185 RM/35 64/110 kV | 125 | 0.099 | 0.156 | 0.457 | cs | 185 | 0.00393 | HV
N2XS(FL)2Y 1x240 RM/35 64/110 kV | 135 | 0.075 | 0.149 | 0.526 | cs | 240 | 0.00393 | HV
N2XS(FL)2Y 1x300 RM/35 64/110 kV | 144 | 0.06 | 0.144 | 0.588 | cs | 300 | 0.00393 | HV
15-AL1/3-ST1A 0.4 | 11 | 1.8769 | 0.35 | 0.105 | ol | 16 | 0.00403 | LV
24-AL1/4-ST1A 0.4 | 11.25 | 1.2012 | 0.335 | 0.14 | ol | 24 | 0.00403 | LV
48-AL1/8-ST1A 0.4 | 12.2 | 0.5939 | 0.3 | 0.21 | ol | 48 | 0.00403 | LV
94-AL1/15-ST1A 0.4 | 13.2 | 0.306 | 0.29 | 0.35 | ol | 94 | 0.00403 | LV
34-AL1/6-ST1A 10.0 | 9.7 | 0.8342 | 0.36 | 0.17 | ol | 34 | 0.00403 | MV
48-AL1/8-ST1A 10.0 | 10.1 | 0.5939 | 0.35 | 0.21 | ol | 48 | 0.00403 | MV
70-AL1/11-ST1A 10.0 | 10.4 | 0.4132 | 0.339 | 0.29 | ol | 70 | 0.00403 | MV
94-AL1/15-ST1A 10.0 | 10.75 | 0.306 | 0.33 | 0.35 | ol | 94 | 0.00403 | MV
122-AL1/20-ST1A 10.0 | 11.1 | 0.2376 | 0.323 | 0.41 | ol | 122 | 0.00403 | MV
149-AL1/24-ST1A 10.0 | 11.25 | 0.194 | 0.315 | 0.47 | ol | 149 | 0.00403 | MV
34-AL1/6-ST1A 20.0 | 9.15 | 0.8342 | 0.382 | 0.17 | ol | 34 | 0.00403 | MV
48-AL1/8-ST1A 20.0 | 9.5 | 0.5939 | 0.372 | 0.21 | ol | 48 | 0.00403 | MV
70-AL1/11-ST1A 20.0 | 9.7 | 0.4132 | 0.36 | 0.29 | ol | 70 | 0.00403 | MV
94-AL1/15-ST1A 20.0 | 10 | 0.306 | 0.35 | 0.35 | ol | 94 | 0.00403 | MV
122-AL1/20-ST1A 20.0 | 10.3 | 0.2376 | 0.344 | 0.41 | ol | 122 | 0.00403 | MV
149-AL1/24-ST1A 20.0 | 10.5 | 0.194 | 0.337 | 0.47 | ol | 149 | 0.00403 | MV
184-AL1/30-ST1A 20.0 | 10.75 | 0.1571 | 0.33 | 0.535 | ol | 184 | 0.00403 | MV
243-AL1/39-ST1A 20.0 | 11 | 0.1188 | 0.32 | 0.645 | ol | 243 | 0.00403 | MV
48-AL1/8-ST1A 110.0 | 8 | 0.5939 | 0.46 | 0.21 | ol | 48 | 0.00403 | HV
70-AL1/11-ST1A 110.0 | 8.4 | 0.4132 | 0.45 | 0.29 | ol | 70 | 0.00403 | HV
94-AL1/15-ST1A 110.0 | 8.65 | 0.306 | 0.44 | 0.35 | ol | 94 | 0.00403 | HV
122-AL1/20-ST1A 110.0 | 8.5 | 0.2376 | 0.43 | 0.41 | ol | 122 | 0.00403 | HV
149-AL1/24-ST1A 110.0 | 8.75 | 0.194 | 0.41 | 0.47 | ol | 149 | 0.00403 | HV
184-AL1/30-ST1A 110.0 | 8.8 | 0.1571 | 0.4 | 0.535 | ol | 184 | 0.00403 | HV
243-AL1/39-ST1A 110.0 | 9 | 0.1188 | 0.39 | 0.645 | ol | 243 | 0.00403 | HV
305-AL1/39-ST1A 110.0 | 9.2 | 0.0949 | 0.38 | 0.74 | ol | 305 | 0.00403 | HV
490-AL1/64-ST1A 110.0 | 9.75 | 0.059 | 0.37 | 0.96 | ol | 490 | 0.00403 | HV
679-AL1/86-ST1A 110.0 | 9.95 | 0.042 | 0.36 | 1.15 | ol | 679 | 0.00403 | HV
490-AL1/64-ST1A 220.0 | 10 | 0.059 | 0.285 | 0.96 | ol | 490 | 0.00403 | HV
679-AL1/86-ST1A 220.0 | 11.7 | 0.042 | 0.275 | 1.15 | ol | 679 | 0.00403 | HV
490-AL1/64-ST1A 380.0 | 11 | 0.059 | 0.253 | 0.96 | ol | 490 | 0.00403 | HV
679-AL1/86-ST1A 380.0 | 14.6 | 0.042 | 0.25 | 1.15 | ol | 679 | 0.00403 | HV

## trafo_std_types
| i0_percent | pfe_kw | vkr_percent | sn_mva | vn_lv_kv | vn_hv_kv | vk_percent | shift_degree | vector_group | tap_side | tap_neutral | tap_min | tap_max | tap_step_degree | tap_step_percent | tap_phase_shifter
160 MVA 380/110 kV | 0.06 | 60 | 0.25 | 160 | 110 | 380 | 12.2 | 0 | Yy0 | hv | 0 | -9 | 9 | 0 | 1.5 | FALSE
100 MVA 220/110 kV | 0.06 | 55 | 0.26 | 100 | 110 | 220 | 12 | 0 | Yy0 | hv | 0 | -9 | 9 | 0 | 1.5 | FALSE
63 MVA 110/20 kV | 0.04 | 22 | 0.32 | 63 | 20 | 110 | 18 | 150 | YNd5 | hv | 0 | -9 | 9 | 0 | 1.5 | FALSE
40 MVA 110/20 kV | 0.05 | 18 | 0.34 | 40 | 20 | 110 | 16.2 | 150 | YNd5 | hv | 0 | -9 | 9 | 0 | 1.5 | FALSE
25 MVA 110/20 kV | 0.07 | 14 | 0.41 | 25 | 20 | 110 | 12 | 150 | YNd5 | hv | 0 | -9 | 9 | 0 | 1.5 | FALSE
63 MVA 110/10 kV | 0.04 | 22 | 0.32 | 63 | 10 | 110 | 18 | 150 | YNd5 | hv | 0 | -9 | 9 | 0 | 1.5 | FALSE
40 MVA 110/10 kV | 0.05 | 18 | 0.34 | 40 | 10 | 110 | 16.2 | 150 | YNd5 | hv | 0 | -9 | 9 | 0 | 1.5 | FALSE
25 MVA 110/10 kV | 0.07 | 14 | 0.41 | 25 | 10 | 110 | 12 | 150 | YNd5 | hv | 0 | -9 | 9 | 0 | 1.5 | FALSE
0.25 MVA 20/0.4 kV | 0.32 | 0.8 | 1.44 | 0.25 | 0.4 | 20 | 6 | 150 | Yzn5 | hv | 0 | -2 | 2 | 0 | 2.5 | FALSE
0.4 MVA 20/0.4 kV | 0.3375 | 1.35 | 1.425 | 0.4 | 0.4 | 20 | 6 | 150 | Dyn5 | hv | 0 | -2 | 2 | 0 | 2.5 | FALSE
0.63 MVA 20/0.4 kV | 0.2619 | 1.65 | 1.206 | 0.63 | 0.4 | 20 | 6 | 150 | Dyn5 | hv | 0 | -2 | 2 | 0 | 2.5 | FALSE
0.25 MVA 10/0.4 kV | 0.24 | 0.6 | 1.2 | 0.25 | 0.4 | 10 | 4 | 150 | Dyn5 | hv | 0 | -2 | 2 | 0 | 2.5 | FALSE
0.4 MVA 10/0.4 kV | 0.2375 | 0.95 | 1.325 | 0.4 | 0.4 | 10 | 4 | 150 | Dyn5 | hv | 0 | -2 | 2 | 0 | 2.5 | FALSE
0.63 MVA 10/0.4 kV | 0.1873 | 1.18 | 1.0794 | 0.63 | 0.4 | 10 | 4 | 150 | Dyn5 | hv | 0 | -2 | 2 | 0 | 2.5 | FALSE

## trafo3w_std_types
| sn_hv_mva | sn_mv_mva | sn_lv_mva | vn_hv_kv | vn_mv_kv | vn_lv_kv | vk_hv_percent | vk_mv_percent | vk_lv_percent | vkr_hv_percent | vkr_mv_percent | vkr_lv_percent | pfe_kw | i0_percent | shift_mv_degree | shift_lv_degree | vector_group | tap_side | tap_neutral | tap_min | tap_max | tap_step_percent
63/25/38 MVA 110/20/10 kV | 63 | 25 | 38 | 110 | 20 | 10 | 10.4 | 10.4 | 10.4 | 0.28 | 0.32 | 0.35 | 35 | 0.89 | 0 | 0 | YN0yn0yn0 | hv | 0 | -10 | 10 | 1.2
63/25/38 MVA 110/10/10 kV | 63 | 25 | 38 | 110 | 10 | 10 | 10.4 | 10.4 | 10.4 | 0.28 | 0.32 | 0.35 | 35 | 0.89 | 0 | 0 | YN0yn0yn0 | hv | 0 | -10 | 10 | 1.2

## fuse_std_types
| fuse_type | i_rated_a | t_avg | t_min | t_total | x_avg | x_min | x_total
HV 100A | HV 100A | 100 | 0 | [10.0, 3.64, 0.854, 0.281, 0.1, 0.0531, 0.022, 0.01] | [10.0, 4.267, 1.21, 0.403, 0.1, 0.058, 0.022, 0.01] | 0 | [300.0, 350.0, 450.0, 550.0, 700.0, 850.0, 1200.0, 1752.0] | [600.0, 700.0, 900.0, 1150.0, 1665.0, 2000.0, 3000.0, 4313.0]
HV 10A | HV 10A | 10 | 0 | [10.0, 1675.0, 0.344, 0.156, 0.1, 0.0417, 0.0171, 0.01] | [10.0, 1.3, 0.3, 0.155, 0.1, 0.0555, 0.023, 0.01] | 0 | [30.0, 32.0, 35.0, 37.0, 39.0, 50.0, 70.0, 88.0] | [60.0, 70.0, 80.0, 87.0, 94.0, 110.0, 150.0, 216.0]
HV 125A | HV 125A | 125 | 0 | [10.0, 1.82, 0.344, 0.1, 0.0467, 0.0269, 0.01] | [10.0, 2.478, 0.426, 0.1, 0.0427, 0.0211, 0.01] | 0 | [375.0, 500.0, 700.0, 925.0, 1200.0, 1500.0, 2341.0] | [750.0, 1000.0, 1500.0, 2200.0, 3000.0, 4000.0, 5765.0]
HV 160A | HV 160A | 160 | 0 | [10.0, 4.15, 1.03, 0.198, 0.1, 0.051, 0.0172, 0.01] | [10.0, 2.3, 0.734, 0.274, 0.1, 0.046, 0.0177, 0.01] | 0 | [480.0, 550.0, 700.0, 1000.0, 1260.0, 1600.0, 2500.0, 3227.0] | [960.0, 1300.0, 1700.0, 2200.0, 2996.0, 4000.0, 6000.0, 7946.0]
HV 16A | HV 16A | 16 | 0 | [10.0, 0.352, 0.164, 0.1, 0.0649, 0.0342, 0.01] | [10.0, 2.34, 0.722, 0.181, 0.1, 0.055, 0.0296, 0.01] | 0 | [48.0, 60.0, 65.0, 71.0, 80.0, 100.0, 162.0] | [96.0, 110.0, 125.0, 150.0, 168.0, 200.0, 250.0, 398.0]
HV 200A | HV 200A | 200 | 0 | [10.0, 4.267, 1.21, 0.403, 0.1, 0.058, 0.022, 0.01] | [10.0, 3.73, 1.654, 0.328, 0.1, 0.0531, 0.019, 0.01] | 0 | [600.0, 700.0, 900.0, 1150.0, 1665.0, 2000.0, 3000.0, 4313.0] | [1200.0, 1500.0, 1800.0, 2700.0, 3960.0, 5000.0, 7500.0, 10620.0]
HV 20A | HV 20A | 20 | 0 | [10.0, 1.3, 0.3, 0.155, 0.1, 0.0555, 0.023, 0.01] | [10.0, 1.3, 0.161, 0.1, 0.0611, 0.0399, 0.0141, 0.01] | 0 | [60.0, 70.0, 80.0, 87.0, 94.0, 110.0, 150.0, 216.0] | [120.0, 150.0, 200.0, 223.0, 260.0, 300.0, 450.0, 532.0]
HV 25A | HV 25A | 25 | 0 | [10.0, 2.512, 0.833, 0.299, 0.1, 0.0372, 0.0223, 0.01] | [10.0, 3.125, 0.597, 0.198, 0.1, 0.0378, 0.022, 0.01] | 0 | [75.0, 82.0, 90.0, 100.0, 124.0, 170.0, 200.0, 289.0] | [150.0, 170.0, 210.0, 250.0, 294.0, 400.0, 500.0, 711.0]
HV 31.5A | HV 31.5A | 31.5 | 0 | [10.0, 2.34, 0.722, 0.181, 0.1, 0.055, 0.0296, 0.01] | [10.0, 2.84, 0.368, 0.164, 0.1, 0.0621, 0.0378, 0.0195, 0.01] | 0 | [95.0, 110.0, 125.0, 150.0, 165.0, 200.0, 250.0, 390.0] | [189.0, 220.0, 300.0, 350.0, 393.0, 450.0, 530.0, 700.0, 960.0]
HV 40A | HV 40A | 40 | 0 | [10.0, 1.3, 0.161, 0.1, 0.0611, 0.0399, 0.0141, 0.01] | [10.0, 2.05, 0.369, 0.198, 0.1, 0.051, 0.0298, 0.01] | 0 | [120.0, 150.0, 200.0, 223.0, 260.0, 300.0, 450.0, 532.0] | [240.0, 300.0, 400.0, 450.0, 530.0, 650.0, 800.0, 1311.0]
HV 50A | HV 50A | 50 | 0 | [10.0, 3.215, 0.597, 0.198, 0.1, 0.0378, 0.022, 0.01] | [10.0, 3.64, 0.854, 0.281, 0.1, 0.0531, 0.022, 0.01] | 0 | [150.0, 170.0, 210.0, 250.0, 294.0, 400.0, 500.0, 711.0] | [300.0, 350.0, 450.0, 550.0, 700.0, 850.0, 1200.0, 1752.0]
HV 6.3A | HV 6.3A | 6.3 | 0 | [10.0, 1.39, 0.344, 0.168, 0.1, 0.056, 0.0263, 0.01] | [10.0, 1.711, 0.516, 0.198, 0.1, 0.0634, 0.0303, 0.01] | 0 | [19.0, 19.5, 20.4, 20.8, 22.0, 25.0, 32.0, 48.0] | [38.0, 40.0, 43.0, 48.0, 53.0, 60.0, 75.0, 118.0]
HV 63A | HV 63A | 63 | 0 | [10.0, 2.84, 0.368, 0.164, 0.1, 0.0621, 0.0378, 0.0195, 0.01] | [10.0, 1.82, 0.344, 0.1, 0.0467, 0.0269, 0.01] | 0 | [189.0, 220.0, 300.0, 350.0, 393.0, 450.0, 530.0, 700.0, 961.0] | [378.0, 500.0, 700.0, 934.0, 1200.0, 1500.0, 2366.0]
HV 80A | HV 80A | 80 | 0 | [10.0, 2.05, 0.369, 0.198, 0.1, 0.051, 0.0298, 0.01] | [10.0, 4.15, 1.03, 0.198, 0.1, 0.051, 0.0172, 0.01] | 0 | [240.0, 300.0, 400.0, 450.0, 530.0, 650.0, 800.0, 1311.0] | [480.0, 550.0, 700.0, 1000.0, 1260.0, 1600.0, 2500.0, 3227.0]
Siemens NH-1-100 | Siemens NH-1-100 | 100 | [5400.0, 2000.0, 400.0, 20.0, 1.0, 0.2, 0.012, 0.004] | 0 | 0 | [150.0, 190.0, 250.0, 430.0, 900.0, 1250.0, 2700.0, 3600.0] | 0 | 0
Siemens NH-1-125 | Siemens NH-1-125 | 125 | [4800.0, 120.0, 7.0, 0.1, 0.004] | 0 | 0 | [180.0, 400.0, 740.0, 2000.0, 4250.0] | 0 | 0
Siemens NH-1-16 | Siemens NH-1-16 | 16 | [4000.0, 400.0, 2.0, 0.1, 0.04, 0.01] | 0 | 0 | [26.0, 35.0, 75.0, 150.0, 200.0, 300.0] | 0 | 0
Siemens NH-1-160 | Siemens NH-1-160 | 160 | [4800.0, 120.0, 7.0, 0.1, 0.004] | 0 | 0 | [210.0, 500.0, 900.0, 2300.0, 5000.0] | 0 | 0
Siemens NH-1-25 | Siemens NH-1-25 | 25 | [4000.0, 1000.0, 10.0, 0.2, 0.02, 0.01] | 0 | 0 | [40.0, 50.0, 100.0, 210.0, 400.0, 500.0] | 0 | 0
Siemens NH-1-50 | Siemens NH-1-50 | 50 | [4000.0, 40.0, 4.0, 1.0, 0.02, 0.01] | 0 | 0 | [86.0, 200.0, 300.0, 400.0, 1000.0, 1280.0] | 0 | 0
Siemens NH-1-63 | Siemens NH-1-63 | 63 | [4000.0, 100.0, 10.0, 2.0, 0.04, 0.01] | 0 | 0 | [100.0, 200.0, 300.0, 400.0, 1000.0, 1500.0] | 0 | 0
Siemens NH-1-80 | Siemens NH-1-80 | 80 | [4800.0, 120.0, 7.0, 0.1, 0.01] | 0 | 0 | [150.58, 250.0, 450.0, 1150.0, 2470.0] | 0 | 0
Siemens NH-2-1000 | Siemens NH-2-1000 | 1000 | [4800.0, 120.0, 7.0, 0.1, 0.004] | 0 | 0 | [1900.0, 3500.0, 8400.0, 24000.0, 52000.0] | 0 | 0
Siemens NH-2-200 | Siemens NH-2-200 | 200 | [4800.0, 120.0, 7.0, 0.1, 0.004] | 0 | 0 | [280.0, 650.0, 1200.0, 3000.0, 7000.0] | 0 | 0
Siemens NH-2-224 | Siemens NH-2-224 | 224 | [4800.0, 120.0, 7.0, 0.2, 0.04, 0.004] | 0 | 0 | [400.0, 750.0, 1453.0, 3025.0, 4315.0, 7600.0] | 0 | 0
Siemens NH-2-250 | Siemens NH-2-250 | 250 | [4800.0, 120.0, 7.0, 0.1, 0.004] | 0 | 0 | [450.0, 800.0, 1650.0, 4000.0, 8500.0] | 0 | 0
Siemens NH-2-315 | Siemens NH-2-315 | 315 | [4800.0, 120.0, 7.0, 0.1, 0.004] | 0 | 0 | [550.0, 920.0, 1900.0, 5000.0, 11000.0] | 0 | 0
Siemens NH-2-355 | Siemens NH-2-355 | 355 | [4800.0, 120.0, 6.0, 0.1, 0.004] | 0 | 0 | [650.0, 1116.27, 2350.0, 5840.0, 12790.0] | 0 | 0
Siemens NH-2-400 | Siemens NH-2-400 | 400 | [4800.0, 120.0, 7.0, 0.1, 0.004] | 0 | 0 | [720.0, 1350.0, 2800.0, 6500.0, 15000.0] | 0 | 0
Siemens NH-2-425 | Siemens NH-2-425 | 425 | [4800.0, 120.0, 7.0, 0.1, 0.004] | 0 | 0 | [850.0, 1500.0, 3050.0, 7500.0, 16500.0] | 0 | 0
Siemens NH-2-630 | Siemens NH-2-630 | 630 | [4800.0, 120.0, 7.0, 0.1, 0.004] | 0 | 0 | [1200.0, 2000.0, 4800.0, 12000.0, 26000.0] | 0 | 0

## res_bus
| vm_pu | va_degree | p_mw | q_mvar
0 | 0.99104 | -0.062885 | 0.00035714 | 8.9509e-05
1 | 0.99104 | -0.062841 | 0 | 0
2 | 0.99085 | -0.064204 | 0.0019058 | 0.00047764
3 | 0.9912 | -0.061738 | 0.001596 | 0.0004
4 | 0.99133 | -0.06082 | 0.00043059 | 0.00010792
5 | 0.99198 | -0.056219 | 0 | 0
6 | 0.99182 | -0.05736 | 0.0014934 | 0.00037428
7 | 0.99179 | -0.057526 | 0.00056158 | 0.00014075
8 | 0.99186 | -0.057062 | 0 | 0
9 | 0.99179 | -0.057531 | 0.00049161 | 0.00012321
10 | 0.99217 | -0.054869 | 0 | 0
11 | 0.99279 | -0.05049 | 0.00042415 | 0.0001063
12 | 0.99423 | -0.040293 | 0.00085612 | 0.00021456
13 | 0.97776 | -0.15635 | 0.0019457 | 0.00048763
14 | 0.97762 | -0.15736 | 0.00073146 | 0.00018332
15 | 0.97792 | -0.15516 | 0.0024434 | 0.00061236
16 | 0.97747 | -0.15843 | 0.00088711 | 0.00022233
17 | 0.97802 | -0.15443 | 0.0055043 | 0.0013795
18 | 0.97693 | -0.16231 | 0.00096969 | 0.00024303
19 | 0.97979 | -0.14181 | 0.0050377 | 0.0012626
20 | 0.97683 | -0.16301 | 0.0020619 | 0.00051677
21 | 0.98003 | -0.14007 | 0.0032278 | 0.00080897
22 | 0.99495 | -0.035211 | 0.0015003 | 0.000376
23 | 0.99497 | -0.035064 | 0.0017879 | 0.0004481
24 | 0.98911 | -0.076116 | 0.0068641 | 0.0017203
25 | 0.99718 | -0.01963 | 0.0033373 | 0.00083641
26 | 0.9886 | -0.079717 | 0.0049005 | 0.0012282
27 | 0.98347 | -0.11602 | 0 | 0
28 | 0.99956 | -0.0030366 | 0 | 0
29 | 1 | 0 | -0.14296 | -0.035892
30 | 0.98082 | -0.13446 | 0.0019234 | 0.00048205
31 | 0.98092 | -0.13371 | 0.0050456 | 0.0012646
32 | 0.98152 | -0.12941 | 0 | 0
33 | 0.98146 | -0.12988 | 0 | 0
34 | 0.986 | -0.097661 | 0 | 0
35 | 0.98141 | -0.13023 | 0.0014894 | 0.00037328
36 | 0.98106 | -0.13276 | 0 | 0
37 | 0.98888 | -0.077378 | 0.01202 | 0.0030126
38 | 0.98458 | -0.10771 | 0 | 0
39 | 0.98325 | -0.1171 | 0 | 0
40 | 0.98072 | -0.13512 | 0 | 0
41 | 0.98364 | -0.11435 | 0.0027636 | 0.00069263
42 | 0.99771 | -0.015808 | 0.0063158 | 0.0015829
43 | 0.99345 | -0.045383 | 0.006424 | 0.00161
44 | 0.97717 | -0.16042 | 0.0048983 | 0.0012276
45 | 0.9844 | -0.10898 | 0.0062255 | 0.0015603
46 | 0.98135 | -0.13069 | 0.0029759 | 0.00074582
47 | 0.98092 | -0.13373 | 0.0012393 | 0.00031061
48 | 0.98091 | -0.1338 | 0.0012399 | 0.00031074
49 | 0.98088 | -0.134 | 0.0020264 | 0.00050787
50 | 0.98092 | -0.13376 | 0.0012671 | 0.00031756
51 | 0.98086 | -0.13412 | 0.0020845 | 0.00052243
52 | 0.98091 | -0.13379 | 0.0023049 | 0.00057766
53 | 0.9769 | -0.1624 | 0.0017953 | 0.00044994
54 | 0.9844 | -0.10901 | 0.0032607 | 0.0008172
55 | 0.97547 | -0.17313 | 0.0035589 | 0.00089195
56 | 0.97555 | -0.17258 | 0.00073079 | 0.00018315
57 | 0.97529 | -0.17444 | 0 | 0
58 | 0.98319 | -0.11798 | 0.0036514 | 0.00091512
59 | 0.97527 | -0.17457 | 0.00045674 | 0.00011447
60 | 0.97524 | -0.17483 | 0.0038248 | 0.00095859
61 | 0.97522 | -0.17494 | 0.0016069 | 0.00040273
62 | 0.97519 | -0.17516 | 0.00064489 | 0.00016162
63 | 0.97661 | -0.16445 | 0.0050433 | 0.001264
64 | 0.97676 | -0.16338 | 0.0017942 | 0.00044966
65 | 0.97649 | -0.1653 | 0.0040194 | 0.0010073
66 | 0.99998 | 149.9947 | 0 | 0

## res_line
| p_from_mw | q_from_mvar | p_to_mw | q_to_mvar | pl_mw | ql_mvar | i_from_ka | i_to_ka | i_ka | vm_from_pu | va_from_degree | vm_to_pu | va_to_degree | loading_percent
0 | -0.00035714 | -8.9509e-05 | 0.00035715 | 8.9353e-05 | 2.1863e-09 | -1.5617e-07 | 0.00053624 | 0.00053619 | 0.00053624 | 0.99104 | -0.062885 | 0.99104 | -0.062841 | 0.19861
1 | 0.0019062 | 0.00047687 | -0.0019058 | -0.00047764 | 3.5894e-07 | -7.6674e-07 | 0.0028617 | 0.002862 | 0.002862 | 0.99104 | -0.062841 | 0.99085 | -0.064204 | 1.06
2 | -0.0022633 | -0.00056623 | 0.0022637 | 0.00056574 | 3.4403e-07 | -4.8311e-07 | 0.0033979 | 0.0033977 | 0.0033979 | 0.99104 | -0.062841 | 0.9912 | -0.061738 | 1.2585
3 | -0.0038597 | -0.00096574 | 0.0038602 | 0.00096563 | 4.8896e-07 | -1.1288e-07 | 0.0057937 | 0.0057936 | 0.0057937 | 0.9912 | -0.061738 | 0.99133 | -0.06082 | 2.1458
4 | -0.0042907 | -0.0010735 | 0.0042935 | 0.0010732 | 2.7221e-06 | -3.1018e-07 | 0.0064399 | 0.0064394 | 0.0064399 | 0.99133 | -0.06082 | 0.99198 | -0.056219 | 2.3851
5 | -0.0068405 | -0.0017109 | 0.0068418 | 0.0017111 | 1.2733e-06 | 2.3943e-07 | 0.01026 | 0.01026 | 0.01026 | 0.99198 | -0.056219 | 0.99217 | -0.054869 | 3.7999
6 | 0.002547 | 0.00063762 | -0.0025467 | -0.00063792 | 2.9675e-07 | -3.0643e-07 | 0.0038204 | 0.0038206 | 0.0038206 | 0.99198 | -0.056219 | 0.99186 | -0.057062 | 1.415
7 | 0.0010532 | 0.00026375 | -0.0010532 | -0.00026394 | 2.4123e-08 | -1.9054e-07 | 0.0015801 | 0.0015801 | 0.0015801 | 0.99182 | -0.05736 | 0.99179 | -0.057526 | 0.58523
8 | -0.0025466 | -0.00063803 | 0.0025467 | 0.00063792 | 1.0496e-07 | -1.0835e-07 | 0.0038206 | 0.0038206 | 0.0038206 | 0.99182 | -0.05736 | 0.99186 | -0.057062 | 1.415
9 | 0.00049161 | 0.0001232 | -0.00049161 | -0.00012321 | 3.6152e-10 | -1.3606e-08 | 0.00073757 | 0.00073757 | 0.00073757 | 0.99179 | -0.057526 | 0.99179 | -0.057531 | 0.27318
10 | -0.0068418 | -0.0017111 | 0.0068459 | 0.0017119 | 4.1314e-06 | 7.7616e-07 | 0.01026 | 0.010259 | 0.01026 | 0.99217 | -0.054869 | 0.99279 | -0.05049 | 3.7999
11 | -0.00727 | -0.0018182 | 0.0072803 | 0.0018203 | 1.0224e-05 | 2.1447e-06 | 0.010895 | 0.010895 | 0.010895 | 0.99279 | -0.05049 | 0.99423 | -0.040293 | 4.0353
12 | -0.0081364 | -0.0020349 | 0.0081421 | 0.0020363 | 5.7031e-06 | 1.3934e-06 | 0.012176 | 0.012176 | 0.012176 | 0.99423 | -0.040293 | 0.99495 | -0.035211 | 4.5096
13 | 0.0046532 | 0.0011641 | -0.0046526 | -0.0011641 | 6.4584e-07 | -1.0466e-08 | 0.0070808 | 0.0070809 | 0.0070809 | 0.97776 | -0.15635 | 0.97762 | -0.15736 | 2.6226
14 | -0.0065989 | -0.0016517 | 0.0066 | 0.0016519 | 1.0857e-06 | 2.0113e-07 | 0.010042 | 0.010042 | 0.010042 | 0.97776 | -0.15635 | 0.97792 | -0.15516 | 3.7192
15 | 0.0039211 | 0.00098078 | -0.0039205 | -0.00098089 | 5.8281e-07 | -1.0463e-07 | 0.0059676 | 0.0059677 | 0.0059677 | 0.97762 | -0.15736 | 0.97747 | -0.15843 | 2.2103
16 | -0.0090433 | -0.0022643 | 0.0090443 | 0.0022645 | 9.156e-07 | 2.5491e-07 | 0.01376 | 0.01376 | 0.01376 | 0.97792 | -0.15516 | 0.97802 | -0.15443 | 5.0962
17 | 0.0030334 | 0.00075856 | -0.0030318 | -0.00075946 | 1.6214e-06 | -9.031e-07 | 0.0046172 | 0.0046178 | 0.0046178 | 0.97747 | -0.15843 | 0.97693 | -0.16231 | 1.7103
18 | -0.014549 | -0.0036441 | 0.014574 | 0.0036528 | 2.5415e-05 | 8.7299e-06 | 0.022134 | 0.022134 | 0.022134 | 0.97802 | -0.15443 | 0.97979 | -0.14181 | 8.1978
19 | 0.0020621 | 0.00051643 | -0.0020619 | -0.00051677 | 2.0108e-07 | -3.3162e-07 | 0.0031408 | 0.0031409 | 0.0031409 | 0.97693 | -0.16231 | 0.97683 | -0.16301 | 1.1633
20 | -0.019612 | -0.0049154 | 0.019616 | 0.0049171 | 4.7393e-06 | 1.7149e-06 | 0.029785 | 0.029785 | 0.029785 | 0.97979 | -0.14181 | 0.98003 | -0.14007 | 11.0314
21 | -0.022844 | -0.005726 | 0.022862 | 0.0057326 | 1.7749e-05 | 6.5286e-06 | 0.034686 | 0.034685 | 0.034686 | 0.98003 | -0.14007 | 0.98082 | -0.13446 | 12.8465
22 | -0.036204 | -0.0090999 | 0.036205 | 0.0091002 | 7.4126e-07 | 2.7984e-07 | 0.054156 | 0.054156 | 0.054156 | 0.99495 | -0.035211 | 0.99497 | -0.035064 | 20.0576
23 | 0.026562 | 0.0066876 | -0.026411 | -0.0066315 | 0.00015096 | 5.6082e-05 | 0.039736 | 0.039737 | 0.039737 | 0.99495 | -0.035211 | 0.98911 | -0.076116 | 14.7174
24 | -0.037993 | -0.0095483 | 0.038075 | 0.0095792 | 8.1799e-05 | 3.0933e-05 | 0.05683 | 0.056829 | 0.05683 | 0.99497 | -0.035064 | 0.99718 | -0.01963 | 21.048
25 | 0.019547 | 0.0049112 | -0.019537 | -0.0049077 | 9.7877e-06 | 3.5319e-06 | 0.029411 | 0.029411 | 0.029411 | 0.98911 | -0.076116 | 0.9886 | -0.079717 | 10.8929
26 | -0.041412 | -0.010416 | 0.041508 | 0.010452 | 9.6032e-05 | 3.6408e-05 | 0.061809 | 0.061809 | 0.061809 | 0.99718 | -0.01963 | 0.99956 | -0.0030366 | 22.8924
27 | 0.014637 | 0.0036795 | -0.014563 | -0.0036543 | 7.3688e-05 | 2.5239e-05 | 0.022035 | 0.022036 | 0.022036 | 0.9886 | -0.079717 | 0.98347 | -0.11602 | 8.1614
28 | 0.014563 | 0.0036543 | -0.014559 | -0.0036529 | 3.9598e-06 | 1.3572e-06 | 0.022036 | 0.022036 | 0.022036 | 0.98347 | -0.11602 | 0.98319 | -0.11798 | 8.1614
29 | -0.041508 | -0.010452 | 0.041526 | 0.010459 | 1.7622e-05 | 6.6807e-06 | 0.061809 | 0.061809 | 0.061809 | 0.99956 | -0.0030366 | 1 | 0 | 22.8923
30 | 0.10064 | 0.025434 | -0.10042 | -0.025348 | 0.00022346 | 8.5736e-05 | 0.14983 | 0.14983 | 0.14983 | 1 | 0 | 0.99771 | -0.015808 | 55.4913
31 | -0.024785 | -0.0062146 | 0.024788 | 0.0062156 | 2.5805e-06 | 9.5559e-07 | 0.037604 | 0.037603 | 0.037604 | 0.98082 | -0.13446 | 0.98092 | -0.13371 | 13.9272
32 | -0.029834 | -0.0074801 | 0.029851 | 0.0074868 | 1.7778e-05 | 6.6619e-06 | 0.045257 | 0.045257 | 0.045257 | 0.98092 | -0.13371 | 0.98152 | -0.12941 | 16.762
33 | 0.014634 | 0.0036673 | -0.014633 | -0.003667 | 9.5337e-07 | 3.2745e-07 | 0.022186 | 0.022186 | 0.022186 | 0.98152 | -0.12941 | 0.98146 | -0.12988 | 8.217
34 | -0.044486 | -0.011154 | 0.044682 | 0.011229 | 0.00019658 | 7.4727e-05 | 0.067443 | 0.067443 | 0.067443 | 0.98152 | -0.12941 | 0.986 | -0.097661 | 24.979
35 | 0.0044657 | 0.001119 | -0.0044655 | -0.001119 | 2.1352e-07 | -1.2207e-08 | 0.0067704 | 0.0067705 | 0.0067705 | 0.98146 | -0.12988 | 0.98141 | -0.13023 | 2.5076
36 | 0.010168 | 0.002548 | -0.010164 | -0.0025468 | 4.0533e-06 | 1.2137e-06 | 0.015416 | 0.015416 | 0.015416 | 0.98146 | -0.12988 | 0.98106 | -0.13276 | 5.7095
37 | -0.074665 | -0.018763 | 0.074876 | 0.018844 | 0.00021138 | 8.0958e-05 | 0.1127 | 0.1127 | 0.1127 | 0.986 | -0.097661 | 0.98888 | -0.077378 | 41.7398
38 | 0.029982 | 0.0075337 | -0.02994 | -0.007518 | 4.1879e-05 | 1.569e-05 | 0.045254 | 0.045255 | 0.045255 | 0.986 | -0.097661 | 0.98458 | -0.10771 | 16.7609
39 | 0.0029761 | 0.00074571 | -0.0029759 | -0.00074582 | 1.901e-07 | -1.1594e-07 | 0.0045123 | 0.0045123 | 0.0045123 | 0.98141 | -0.13023 | 0.98135 | -0.13069 | 1.6712
40 | 0.0035725 | 0.00089506 | -0.003572 | -0.00089521 | 4.9355e-07 | -1.5029e-07 | 0.0054184 | 0.0054186 | 0.0054186 | 0.98106 | -0.13276 | 0.98092 | -0.13376 | 2.0069
41 | 0.0065912 | 0.0016517 | -0.0065904 | -0.0016516 | 8.7989e-07 | 1.603e-07 | 0.0099972 | 0.0099973 | 0.0099973 | 0.98106 | -0.13276 | 0.98092 | -0.13373 | 3.7027
42 | -0.086896 | -0.021856 | 0.087286 | 0.022005 | 0.00038944 | 0.00014932 | 0.13079 | 0.13078 | 0.13079 | 0.98888 | -0.077378 | 0.99345 | -0.045383 | 48.4389
43 | 0.020452 | 0.0051401 | -0.020434 | -0.0051333 | 1.888e-05 | 6.8594e-06 | 0.030915 | 0.030915 | 0.030915 | 0.98458 | -0.10771 | 0.98364 | -0.11435 | 11.4502
44 | 0.0094879 | 0.0023779 | -0.0094862 | -0.0023775 | 1.6604e-06 | 4.7405e-07 | 0.014339 | 0.014339 | 0.014339 | 0.98458 | -0.10771 | 0.9844 | -0.10898 | 5.3108
45 | 0.017663 | 0.0044382 | -0.017619 | -0.0044225 | 4.4182e-05 | 1.574e-05 | 0.026735 | 0.026735 | 0.026735 | 0.98325 | -0.1171 | 0.98072 | -0.13512 | 9.9019
46 | -0.017663 | -0.0044382 | 0.01767 | 0.0044406 | 6.7705e-06 | 2.4114e-06 | 0.026735 | 0.026735 | 0.026735 | 0.98325 | -0.1171 | 0.98364 | -0.11435 | 9.9018
47 | 0.017619 | 0.0044225 | -0.017557 | -0.0044005 | 6.171e-05 | 2.1995e-05 | 0.026735 | 0.026736 | 0.026736 | 0.98072 | -0.13512 | 0.97717 | -0.16042 | 9.9022
48 | 0.094099 | 0.023765 | -0.09371 | -0.023615 | 0.00038958 | 0.00014943 | 0.14041 | 0.14041 | 0.14041 | 0.99771 | -0.015808 | 0.99345 | -0.045383 | 52.0026
49 | 0.012659 | 0.0031728 | -0.012655 | -0.0031717 | 3.468e-06 | 1.1465e-06 | 0.019277 | 0.019277 | 0.019277 | 0.97717 | -0.16042 | 0.9769 | -0.1624 | 7.1396
50 | 0.0032607 | 0.00081719 | -0.0032607 | -0.0008172 | 1.573e-08 | -7.1422e-09 | 0.0049288 | 0.0049288 | 0.0049288 | 0.9844 | -0.10898 | 0.9844 | -0.10901 | 1.8255
51 | 0.005351 | 0.001341 | -0.005351 | -0.001341 | 5.1822e-08 | 4.021e-09 | 0.0081172 | 0.0081172 | 0.0081172 | 0.98092 | -0.13373 | 0.98091 | -0.1338 | 3.0064
52 | 0.0041111 | 0.0010302 | -0.004111 | -0.0010302 | 1.1596e-07 | -1.5714e-08 | 0.0062364 | 0.0062364 | 0.0062364 | 0.98091 | -0.1338 | 0.98088 | -0.134 | 2.3098
53 | 0.0020845 | 0.00052237 | -0.0020845 | -0.00052243 | 3.5049e-08 | -5.7417e-08 | 0.0031623 | 0.0031623 | 0.0031623 | 0.98088 | -0.134 | 0.98086 | -0.13412 | 1.1712
54 | 0.0023049 | 0.00057765 | -0.0023049 | -0.00057766 | 8.5541e-09 | -1.0865e-08 | 0.0034965 | 0.0034965 | 0.0034965 | 0.98092 | -0.13376 | 0.98091 | -0.13379 | 1.295
55 | 0.01086 | 0.0027217 | -0.010859 | -0.0027213 | 1.4717e-06 | 4.5814e-07 | 0.016542 | 0.016542 | 0.016542 | 0.9769 | -0.1624 | 0.97676 | -0.16338 | 6.1268
56 | -0.010094 | -0.0025289 | 0.010095 | 0.0025291 | 7.5616e-07 | 2.2702e-07 | 0.015397 | 0.015397 | 0.015397 | 0.97547 | -0.17313 | 0.97555 | -0.17258 | 5.7027
57 | 0.0065349 | 0.0016369 | -0.0065338 | -0.0016367 | 1.1889e-06 | 2.1796e-07 | 0.0099683 | 0.0099684 | 0.0099684 | 0.97547 | -0.17313 | 0.97529 | -0.17444 | 3.692
58 | -0.010825 | -0.0027122 | 0.010908 | 0.0027378 | 8.2243e-05 | 2.5548e-05 | 0.016512 | 0.01651 | 0.016512 | 0.97555 | -0.17258 | 0.98319 | -0.11798 | 6.1155
59 | 0.00045675 | 0.00011414 | -0.00045674 | -0.00011447 | 8.0435e-09 | -3.2818e-07 | 0.00069676 | 0.00069687 | 0.00069687 | 0.97529 | -0.17444 | 0.97527 | -0.17457 | 0.2581
60 | 0.006077 | 0.0015226 | -0.0060767 | -0.0015225 | 3.26e-07 | 4.9549e-08 | 0.0092716 | 0.0092716 | 0.0092716 | 0.97529 | -0.17444 | 0.97524 | -0.17483 | 3.4339
61 | 0.0022518 | 0.00056391 | -0.0022518 | -0.00056396 | 3.4079e-08 | -4.4621e-08 | 0.0034357 | 0.0034357 | 0.0034357 | 0.97524 | -0.17483 | 0.97522 | -0.17494 | 1.2725
62 | 0.00064491 | 0.00016123 | -0.00064489 | -0.00016162 | 1.9441e-08 | -3.9404e-07 | 0.00098387 | 0.00098402 | 0.00098402 | 0.97522 | -0.17494 | 0.97519 | -0.17516 | 0.36445
63 | -0.0090632 | -0.0022713 | 0.0090645 | 0.0022716 | 1.3341e-06 | 3.7279e-07 | 0.013809 | 0.013809 | 0.013809 | 0.97661 | -0.16445 | 0.97676 | -0.16338 | 5.1145
64 | 0.0040199 | 0.0010073 | -0.0040194 | -0.0010073 | 4.7733e-07 | -7.1533e-08 | 0.0061248 | 0.0061249 | 0.0061249 | 0.97661 | -0.16445 | 0.97649 | -0.1653 | 2.2685

## res_trafo
| p_hv_mw | q_hv_mvar | p_lv_mw | q_lv_mvar | pl_mw | ql_mvar | i_hv_ka | i_lv_ka | vm_hv_pu | va_hv_degree | vm_lv_pu | va_lv_degree | loading_percent
0 | 2.5187e-16 | 8.8016e-16 | 0.00079998 | 7.4552e-08 | 0.00079998 | 7.4552e-08 | 2.6429e-17 | 0.0011547 | 0.99998 | 149.9947 | 1 | 0 | 0.31999

## res_ext_grid
| p_mw | q_mvar
0 | 0.14296 | 0.035892

## res_load
| p_mw | q_mvar
0 | 0.00035714 | 8.9509e-05
1 | 0.0019058 | 0.00047764
2 | 0.001596 | 0.0004
3 | 0.00043059 | 0.00010792
4 | 0.0014934 | 0.00037428
5 | 0.00056158 | 0.00014075
6 | 0.00049161 | 0.00012321
7 | 0.00042415 | 0.0001063
8 | 0.00085612 | 0.00021456
9 | 0.0019457 | 0.00048763
10 | 0.00073146 | 0.00018332
11 | 0.0024434 | 0.00061236
12 | 0.00088711 | 0.00022233
13 | 0.0055043 | 0.0013795
14 | 0.00096969 | 0.00024303
15 | 0.0050377 | 0.0012626
16 | 0.0020619 | 0.00051677
17 | 0.0032278 | 0.00080897
18 | 0.0015003 | 0.000376
19 | 0.0017879 | 0.0004481
20 | 0.0068641 | 0.0017203
21 | 0.0033373 | 0.00083641
22 | 0.0049005 | 0.0012282
23 | 0.0019234 | 0.00048205
24 | 0.0050456 | 0.0012646
25 | 0.0014894 | 0.00037328
26 | 0.01202 | 0.0030126
27 | 0.0027636 | 0.00069263
28 | 0.0063158 | 0.0015829
29 | 0.006424 | 0.00161
30 | 0.0048983 | 0.0012276
31 | 0.0062255 | 0.0015603
32 | 0.0029759 | 0.00074582
33 | 0.0012393 | 0.00031061
34 | 0.0012399 | 0.00031074
35 | 0.0020264 | 0.00050787
36 | 0.0012671 | 0.00031756
37 | 0.0020845 | 0.00052243
38 | 0.0023049 | 0.00057766
39 | 0.0017953 | 0.00044994
40 | 0.0032607 | 0.0008172
41 | 0.0035589 | 0.00089195
42 | 0.00073079 | 0.00018315
43 | 0.0036514 | 0.00091512
44 | 0.00045674 | 0.00011447
45 | 0.0038248 | 0.00095859
46 | 0.0016069 | 0.00040273
47 | 0.00064489 | 0.00016162
48 | 0.0050433 | 0.001264
49 | 0.0017942 | 0.00044966
50 | 0.0040194 | 0.0010073

## dtypes
| element | column | dtype
0 | bus | name | object
1 | bus | vn_kv | float64
2 | bus | type | object
3 | bus | zone | object
4 | bus | in_service | bool
5 | load | name | object
6 | load | bus | uint32
7 | load | p_mw | float64
8 | load | q_mvar | float64
9 | load | const_z_percent | float64
10 | load | const_i_percent | float64
11 | load | sn_mva | float64
12 | load | scaling | float64
13 | load | in_service | bool
14 | load | type | object
15 | ext_grid | name | object
16 | ext_grid | bus | uint32
17 | ext_grid | vm_pu | float64
18 | ext_grid | va_degree | float64
19 | ext_grid | slack_weight | float64
20 | ext_grid | in_service | bool
21 | line | name | object
22 | line | std_type | object
23 | line | from_bus | uint32
24 | line | to_bus | uint32
25 | line | length_km | float64
26 | line | r_ohm_per_km | float64
27 | line | x_ohm_per_km | float64
28 | line | c_nf_per_km | float64
29 | line | g_us_per_km | float64
30 | line | max_i_ka | float64
31 | line | df | float64
32 | line | parallel | uint32
33 | line | type | object
34 | line | in_service | bool
35 | trafo | name | object
36 | trafo | std_type | object
37 | trafo | hv_bus | uint32
38 | trafo | lv_bus | uint32
39 | trafo | sn_mva | float64
40 | trafo | vn_hv_kv | float64
41 | trafo | vn_lv_kv | float64
42 | trafo | vk_percent | float64
43 | trafo | vkr_percent | float64
44 | trafo | pfe_kw | float64
45 | trafo | i0_percent | float64
46 | trafo | shift_degree | float64
47 | trafo | tap_side | object
48 | trafo | tap_neutral | int32
49 | trafo | tap_min | int32
50 | trafo | tap_max | int32
51 | trafo | tap_step_percent | float64
52 | trafo | tap_step_degree | float64
53 | trafo | tap_pos | int32
54 | trafo | tap_phase_shifter | bool
55 | trafo | parallel | uint32
56 | trafo | df | float64
57 | trafo | in_service | bool
58 | line_geodata | coords | object
59 | bus_geodata | x | float64
60 | bus_geodata | y | float64
61 | bus_geodata | coords | object
62 | res_bus | vm_pu | float64
63 | res_bus | va_degree | float64
64 | res_bus | p_mw | float64
65 | res_bus | q_mvar | float64
66 | res_line | p_from_mw | float64
67 | res_line | q_from_mvar | float64
68 | res_line | p_to_mw | float64
69 | res_line | q_to_mvar | float64
70 | res_line | pl_mw | float64
71 | res_line | ql_mvar | float64
72 | res_line | i_from_ka | float64
73 | res_line | i_to_ka | float64
74 | res_line | i_ka | float64
75 | res_line | vm_from_pu | float64
76 | res_line | va_from_degree | float64
77 | res_line | vm_to_pu | float64
78 | res_line | va_to_degree | float64
79 | res_line | loading_percent | float64
80 | res_trafo | p_hv_mw | float64
81 | res_trafo | q_hv_mvar | float64
82 | res_trafo | p_lv_mw | float64
83 | res_trafo | q_lv_mvar | float64
84 | res_trafo | pl_mw | float64
85 | res_trafo | ql_mvar | float64
86 | res_trafo | i_hv_ka | float64
87 | res_trafo | i_lv_ka | float64
88 | res_trafo | vm_hv_pu | float64
89 | res_trafo | va_hv_degree | float64
90 | res_trafo | vm_lv_pu | float64
91 | res_trafo | va_lv_degree | float64
92 | res_trafo | loading_percent | float64
93 | res_ext_grid | p_mw | float64
94 | res_ext_grid | q_mvar | float64
95 | res_load | p_mw | float64
96 | res_load | q_mvar | float64

## parameters
| version | format_version | converged | OPF_converged | name | f_hz | sn_mva
0 | 2.14.6 | 2.14.0 | TRUE | FALSE |  | 50 | 1