## bus
| name | vn_kv | type | zone | in_service
0 | bus_LV_1137-10_0_3_node_0 | 0.4 | n |  | TRUE
1 | bus_LV_1137-10_0_3_node_1 | 0.4 | n |  | TRUE
2 | bus_LV_1137-10_0_3_node_2 | 0.4 | n |  | TRUE
3 | bus_LV_1137-10_0_3_node_3 | 0.4 | n |  | TRUE
4 | bus_LV_1137-10_0_3_node_4 | 0.4 | n |  | TRUE
5 | bus_LV_1137-10_0_3_node_32 | 0.4 | n |  | TRUE
6 | bus_LV_1137-10_0_3_node_25 | 0.4 | n |  | TRUE
7 | bus_LV_1137-10_0_3_node_26 | 0.4 | n |  | TRUE
8 | bus_LV_1137-10_0_3_node_5 | 0.4 | n |  | TRUE
9 | bus_LV_1137-10_0_3_node_6 | 0.4 | n |  | TRUE
10 | bus_LV_1137-10_0_3_node_7 | 0.4 | n |  | TRUE
11 | bus_LV_1137-10_0_3_node_8 | 0.4 | n |  | TRUE
12 | bus_LV_1137-10_0_3_node_24 | 0.4 | n |  | TRUE
13 | bus_LV_1137-10_0_3_node_21 | 0.4 | n |  | TRUE
14 | bus_LV_1137-10_0_3_node_40 | 0.4 | n |  | TRUE
15 | bus_LV_1137-10_0_3_node_22 | 0.4 | n |  | TRUE
16 | bus_LV_1137-10_0_3_node_9 | 0.4 | n |  | TRUE
17 | bus_LV_1137-10_0_3_node_10 | 0.4 | n |  | TRUE
18 | bus_LV_1137-10_0_3_node_11 | 0.4 | n |  | TRUE
19 | bus_LV_1137-10_0_3_node_12 | 0.4 | n |  | TRUE
20 | bus_LV_1137-10_0_3_node_13 | 0.4 | n |  | TRUE
21 | bus_LV_1137-10_0_3_node_16 | 0.4 | n |  | TRUE
22 | bus_LV_1137-10_0_3_node_18 | 0.4 | n |  | TRUE
23 | bus_LV_1137-10_0_3_node_14 | 0.4 | n |  | TRUE
24 | bus_LV_1137-10_0_3_node_19 | 0.4 | n |  | TRUE
25 | bus_LV_1137-10_0_3_node_15 | 0.4 | n |  | TRUE
26 | bus_LV_1137-10_0_3_node_17 | 0.4 | n |  | TRUE
27 | bus_LV_1137-10_0_3_node_30 | 0.4 | n |  | TRUE
28 | bus_LV_1137-10_0_3_node_58 | 0.4 | n |  | TRUE
29 | bus_LV_1137-10_0_3_node_31 | 0.4 | n |  | TRUE
30 | bus_LV_1137-10_0_3_node_20 | 0.4 | n |  | TRUE
31 | bus_LV_1137-10_0_3_node_23 | 0.4 | n |  | TRUE
32 | bus_LV_1137-10_0_3_node_28 | 0.4 | n |  | TRUE
33 | bus_LV_1137-10_0_3_node_27 | 0.4 | n |  | TRUE
34 | bus_LV_1137-10_0_3_node_45 | 0.4 | n |  | TRUE
35 | bus_LV_1137-10_0_3_node_57 | 0.4 | n |  | TRUE
36 | bus_LV_1137-10_0_3_node_39 | 0.4 | n |  | TRUE
37 | bus_LV_1137-10_0_3_node_33 | 0.4 | n |  | TRUE
38 | bus_LV_1137-10_0_3_node_34 | 0.4 | n |  | TRUE
39 | bus_LV_1137-10_0_3_node_35 | 0.4 | n |  | TRUE
40 | bus_LV_1137-10_0_3_node_36 | 0.4 | n |  | TRUE
41 | bus_LV_1137-10_0_3_node_37 | 0.4 | n |  | TRUE
42 | bus_LV_1137-10_0_3_node_38 | 0.4 | n |  | TRUE
43 | bus_LV_1137-10_0_3_node_43 | 0.4 | n |  | TRUE
44 | bus_LV_1137-10_0_3_node_41 | 0.4 | n |  | TRUE
45 | bus_LV_1137-10_0_3_node_42 | 0.4 | n |  | TRUE
46 | bus_LV_1137-10_0_3_node_44 | 0.4 | n |  | TRUE
47 | bus_LV_1137-10_0_3_node_46 | 0.4 | n |  | TRUE
48 | bus_LV_1137-10_0_3_node_48 | 0.4 | n |  | TRUE
49 | bus_LV_1137-10_0_3_node_53 | 0.4 | n |  | TRUE
50 | bus_LV_1137-10_0_3_node_47 | 0.4 | n |  | TRUE
51 | bus_LV_1137-10_0_3_node_51 | 0.4 | n |  | TRUE
52 | bus_LV_1137-10_0_3_node_49 | 0.4 | n |  | TRUE
53 | bus_LV_1137-10_0_3_node_50 | 0.4 | n |  | TRUE
54 | bus_LV_1137-10_0_3_node_56 | 0.4 | n |  | TRUE
55 | bus_LV_1137-10_0_3_node_52 | 0.4 | n |  | TRUE
56 | bus_MV_131_0_node_201 | 20 | n |  | TRUE

## load
| name | bus | p_mw | q_mvar | const_z_percent | const_i_percent | sn_mva | scaling | in_service | type
0 | LV_1137-10_0_3_load_0 | 0 | 0.0015624 | 0.00039157 | 0 | 0 |  | 1 | TRUE | wye
1 | LV_1137-10_0_3_load_1 | 1 | 0.0020471 | 0.00051304 | 0 | 0 |  | 1 | TRUE | wye
2 | LV_1137-10_0_3_load_2 | 2 | 0.0015576 | 0.00039037 | 0 | 0 |  | 1 | TRUE | wye
3 | LV_1137-10_0_3_load_3 | 3 | 0.0023697 | 0.0005939 | 0 | 0 |  | 1 | TRUE | wye
4 | LV_1137-10_0_3_load_4 | 4 | 0.0016546 | 0.00041469 | 0 | 0 |  | 1 | TRUE | wye
5 | LV_1137-10_0_3_load_32 | 5 | 0.0042418 | 0.0010631 | 0 | 0 |  | 1 | TRUE | wye
6 | LV_1137-10_0_3_load_25 | 6 | 0.0018717 | 0.00046909 | 0 | 0 |  | 1 | TRUE | wye
7 | LV_1137-10_0_3_load_26 | 7 | 0.001075 | 0.00026942 | 0 | 0 |  | 1 | TRUE | wye
8 | LV_1137-10_0_3_load_5 | 8 | 0.003434 | 0.00086063 | 0 | 0 |  | 1 | TRUE | wye
9 | LV_1137-10_0_3_load_6 | 9 | 0.002367 | 0.00059323 | 0 | 0 |  | 1 | TRUE | wye
10 | LV_1137-10_0_3_load_7 | 10 | 0.0038395 | 0.00096226 | 0 | 0 |  | 1 | TRUE | wye
11 | LV_1137-10_0_3_load_24 | 12 | 0.0030338 | 0.00076034 | 0 | 0 |  | 1 | TRUE | wye
12 | LV_1137-10_0_3_load_21 | 13 | 0.0015261 | 0.00038248 | 0 | 0 |  | 1 | TRUE | wye
13 | LV_1137-10_0_3_load_22 | 15 | 0.001993 | 0.0004995 | 0 | 0 |  | 1 | TRUE | wye
14 | LV_1137-10_0_3_load_9 | 16 | 0.0015261 | 0.00038247 | 0 | 0 |  | 1 | TRUE | wye
15 | LV_1137-10_0_3_load_10 | 17 | 0.0026674 | 0.00066852 | 0 | 0 |  | 1 | TRUE | wye
16 | LV_1137-10_0_3_load_11 | 18 | 0.0027554 | 0.00069056 | 0 | 0 |  | 1 | TRUE | wye
17 | LV_1137-10_0_3_load_12 | 19 | 0.0015498 | 0.00038843 | 0 | 0 |  | 1 | TRUE | wye
18 | LV_1137-10_0_3_load_13 | 20 | 0.0016799 | 0.00042103 | 0 | 0 |  | 1 | TRUE | wye
19 | LV_1137-10_0_3_load_16 | 21 | 0.004646 | 0.0011644 | 0 | 0 |  | 1 | TRUE | wye
20 | LV_1137-10_0_3_load_18 | 22 | 0.0021734 | 0.00054471 | 0 | 0 |  | 1 | TRUE | wye
21 | LV_1137-10_0_3_load_14 | 23 | 0.0022646 | 0.00056756 | 0 | 0 |  | 1 | TRUE | wye
22 | LV_1137-10_0_3_load_19 | 24 | 0.0014575 | 0.00036528 | 0 | 0 |  | 1 | TRUE | wye
23 | LV_1137-10_0_3_load_15 | 25 | 0.0035003 | 0.00087726 | 0 | 0 |  | 1 | TRUE | wye
24 | LV_1137-10_0_3_load_30 | 27 | 0.0031875 | 0.00079887 | 0 | 0 |  | 1 | TRUE | wye
25 | LV_1137-10_0_3_load_58 | 28 | 0.005851 | 0.0014664 | 0 | 0 |  | 1 | TRUE | wye
26 | LV_1137-10_0_3_load_31 | 29 | 0.0038985 | 0.00097705 | 0 | 0 |  | 1 | TRUE | wye
27 | LV_1137-10_0_3_load_20 | 30 | 0.00070025 | 0.0001755 | 0 | 0 |  | 1 | TRUE | wye
28 | LV_1137-10_0_3_load_28 | 32 | 0.0020902 | 0.00052384 | 0 | 0 |  | 1 | TRUE | wye
29 | LV_1137-10_0_3_load_27 | 33 | 0.0017653 | 0.00044243 | 0 | 0 |  | 1 | TRUE | wye
30 | LV_1137-10_0_3_load_45 | 34 | 0.001688 | 0.00042305 | 0 | 0 |  | 1 | TRUE | wye
31 | LV_1137-10_0_3_load_57 | 35 | 0.0022193 | 0.00055622 | 0 | 0 |  | 1 | TRUE | wye
32 | LV_1137-10_0_3_load_39 | 36 | 0.0017898 | 0.00044857 | 0 | 0 |  | 1 | TRUE | wye
33 | LV_1137-10_0_3_load_33 | 37 | 0.0024903 | 0.00062414 | 0 | 0 |  | 1 | TRUE | wye
34 | LV_1137-10_0_3_load_34 | 38 | 0.0017989 | 0.00045084 | 0 | 0 |  | 1 | TRUE | wye
35 | LV_1137-10_0_3_load_35 | 39 | 0.0034294 | 0.00085949 | 0 | 0 |  | 1 | TRUE | wye
36 | LV_1137-10_0_3_load_36 | 40 | 0.0019739 | 0.00049471 | 0 | 0 |  | 1 | TRUE | wye
37 | LV_1137-10_0_3_load_37 | 41 | 0.0022501 | 0.00056393 | 0 | 0 |  | 1 | TRUE | wye
38 | LV_1137-10_0_3_load_38 | 42 | 0.0023775 | 0.00059586 | 0 | 0 |  | 1 | TRUE | wye
39 | LV_1137-10_0_3_load_41 | 44 | 0.0014176 | 0.00035529 | 0 | 0 |  | 1 | TRUE | wye
40 | LV_1137-10_0_3_load_42 | 45 | 0.0031758 | 0.00079592 | 0 | 0 |  | 1 | TRUE | wye
41 | LV_1137-10_0_3_load_44 | 46 | 0.0023482 | 0.00058852 | 0 | 0 |  | 1 | TRUE | wye
42 | LV_1137-10_0_3_load_46 | 47 | 0.0024046 | 0.00060264 | 0 | 0 |  | 1 | TRUE | wye
43 | LV_1137-10_0_3_load_48 | 48 | 0.0023648 | 0.00059269 | 0 | 0 |  | 1 | TRUE | wye
44 | LV_1137-10_0_3_load_47 | 50 | 0.0020305 | 0.00050889 | 0 | 0 |  | 1 | TRUE | wye
45 | LV_1137-10_0_3_load_51 | 51 | 0.0045387 | 0.0011375 | 0 | 0 |  | 1 | TRUE | wye
46 | LV_1137-10_0_3_load_49 | 52 | 0.0025728 | 0.00064481 | 0 | 0 |  | 1 | TRUE | wye
47 | LV_1137-10_0_3_load_50 | 53 | 0.0025645 | 0.00064272 | 0 | 0 |  | 1 | TRUE | wye
48 | LV_1137-10_0_3_load_56 | 54 | 0.0032413 | 0.00081234 | 0 | 0 |  | 1 | TRUE | wye
49 | LV_1137-10_0_3_load_52 | 55 | 0.0023585 | 0.00059111 | 0 | 0 |  | 1 | TRUE | wye

## ext_grid
| name | bus | vm_pu | va_degree | slack_weight | in_service
0 |  | 11 | 1 | 0 | 1 | TRUE

## line
| name | std_type | from_bus | to_bus | length_km | r_ohm_per_km | x_ohm_per_km | c_nf_per_km | g_us_per_km | max_i_ka | df | parallel | type | in_service
0 | LV_1137-10_0_3_line_0 | NAYY 4x150 SE | 0 | 1 | 0.0014509 | 0.208 | 0.08 | 261 | 0 | 0.27 | 1 | 1 | cs | TRUE
1 | LV_1137-10_0_3_line_1 | NAYY 4x150 SE | 0 | 2 | 0.019929 | 0.208 | 0.08 | 261 | 0 | 0.27 | 1 | 1 | cs | TRUE
2 | LV_1137-10_0_3_line_2 | NAYY 4x150 SE | 1 | 3 | 0.020365 | 0.208 | 0.08 | 261 | 0 | 0.27 | 1 | 1 | cs | TRUE
3 | LV_1137-10_0_3_line_3 | NAYY 4x150 SE | 2 | 4 | 0.015135 | 0.208 | 0.08 | 261 | 0 | 0.27 | 1 | 1 | cs | TRUE
4 | LV_1137-10_0_3_line_4 | NAYY 4x150 SE | 3 | 5 | 0.0018777 | 0.208 | 0.08 | 261 | 0 | 0.27 | 1 | 1 | cs | TRUE
5 | LV_1137-10_0_3_line_5 | NAYY 4x150 SE | 4 | 6 | 0.0036321 | 0.208 | 0.08 | 261 | 0 | 0.27 | 1 | 1 | cs | TRUE
6 | LV_1137-10_0_3_line_6 | NAYY 4x150 SE | 6 | 7 | 0.017768 | 0.208 | 0.08 | 261 | 0 | 0.27 | 1 | 1 | cs | TRUE
7 | LV_1137-10_0_3_line_7 | NAYY 4x150 SE | 7 | 33 | 0.0023893 | 0.208 | 0.08 | 261 | 0 | 0.27 | 1 | 1 | cs | TRUE
8 | LV_1137-10_0_3_line_8 | NAYY 4x150 SE | 8 | 9 | 0.025579 | 0.208 | 0.08 | 261 | 0 | 0.27 | 1 | 1 | cs | TRUE
9 | LV_1137-10_0_3_line_9 | NAYY 4x150 SE | 8 | 10 | 0.028327 | 0.208 | 0.08 | 261 | 0 | 0.27 | 1 | 1 | cs | TRUE
10 | LV_1137-10_0_3_line_10 | NAYY 4x150 SE | 10 | 11 | 0.024338 | 0.208 | 0.08 | 261 | 0 | 0.27 | 1 | 1 | cs | TRUE
11 | LV_1137-10_0_3_line_11 | NAYY 4x150 SE | 11 | 12 | 0.028599 | 0.208 | 0.08 | 261 | 0 | 0.27 | 1 | 1 | cs | TRUE
12 | LV_1137-10_0_3_line_12 | NAYY 4x150 SE | 11 | 13 | 0.009248 | 0.208 | 0.08 | 261 | 0 | 0.27 | 1 | 1 | cs | TRUE
13 | LV_1137-10_0_3_line_13 | NAYY 4x150 SE | 12 | 14 | 0.014675 | 0.208 | 0.08 | 261 | 0 | 0.27 | 1 | 1 | cs | TRUE
14 | LV_1137-10_0_3_line_14 | NAYY 4x150 SE | 13 | 15 | 0.0052284 | 0.208 | 0.08 | 261 | 0 | 0.27 | 1 | 1 | cs | TRUE
15 | LV_1137-10_0_3_line_15 | NAYY 4x150 SE | 14 | 34 | 0.034964 | 0.208 | 0.08 | 261 | 0 | 0.27 | 1 | 1 | cs | TRUE
16 | LV_1137-10_0_3_line_16 | NAYY 4x150 SE | 14 | 35 | 0.035114 | 0.208 | 0.08 | 261 | 0 | 0.27 | 1 | 1 | cs | TRUE
17 | LV_1137-10_0_3_line_17 | NAYY 4x150 SE | 14 | 36 | 0.029123 | 0.208 | 0.08 | 261 | 0 | 0.27 | 1 | 1 | cs | TRUE
18 | LV_1137-10_0_3_line_18 | NAYY 4x150 SE | 15 | 31 | 0.01879 | 0.208 | 0.08 | 261 | 0 | 0.27 | 1 | 1 | cs | TRUE
19 | LV_1137-10_0_3_line_19 | NAYY 4x150 SE | 16 | 17 | 0.0030245 | 0.208 | 0.08 | 261 | 0 | 0.27 | 1 | 1 | cs | TRUE
20 | LV_1137-10_0_3_line_20 | NAYY 4x150 SE | 16 | 18 | 0.017302 | 0.208 | 0.08 | 261 | 0 | 0.27 | 1 | 1 | cs | TRUE
21 | LV_1137-10_0_3_line_21 | NAYY 4x150 SE | 17 | 19 | 0.014333 | 0.208 | 0.08 | 261 | 0 | 0.27 | 1 | 1 | cs | TRUE
22 | LV_1137-10_0_3_line_22 | NAYY 4x150 SE | 18 | 20 | 0.019812 | 0.208 | 0.08 | 261 | 0 | 0.27 | 1 | 1 | cs | TRUE
23 | LV_1137-10_0_3_line_23 | NAYY 4x150 SE | 19 | 21 | 0.0061594 | 0.208 | 0.08 | 261 | 0 | 0.27 | 1 | 1 | cs | TRUE
24 | LV_1137-10_0_3_line_24 | NAYY 4x150 SE | 20 | 22 | 0.02166 | 0.208 | 0.08 | 261 | 0 | 0.27 | 1 | 1 | cs | TRUE
25 | LV_1137-10_0_3_line_25 | NAYY 4x150 SE | 21 | 23 | 0.0093994 | 0.208 | 0.08 | 261 | 0 | 0.27 | 1 | 1 | cs | TRUE
26 | LV_1137-10_0_3_line_26 | NAYY 4x150 SE | 22 | 24 | 0.020804 | 0.208 | 0.08 | 261 | 0 | 0.27 | 1 | 1 | cs | TRUE
27 | LV_1137-10_0_3_line_27 | NAYY 4x150 SE | 23 | 25 | 0.011332 | 0.208 | 0.08 | 261 | 0 | 0.27 | 1 | 1 | cs | TRUE
28 | LV_1137-10_0_3_line_28 | NAYY 4x150 SE | 24 | 30 | 0.014158 | 0.208 | 0.08 | 261 | 0 | 0.27 | 1 | 1 | cs | TRUE
29 | LV_1137-10_0_3_line_29 | NAYY 4x150 SE | 25 | 26 | 0.024831 | 0.208 | 0.08 | 261 | 0 | 0.27 | 1 | 1 | cs | TRUE
30 | LV_1137-10_0_3_line_30 | NAYY 4x150 SE | 26 | 27 | 0.012482 | 0.208 | 0.08 | 261 | 0 | 0.27 | 1 | 1 | cs | TRUE
31 | LV_1137-10_0_3_line_31 | NAYY 4x150 SE | 26 | 28 | 0.042603 | 0.208 | 0.08 | 261 | 0 | 0.27 | 1 | 1 | cs | TRUE
32 | LV_1137-10_0_3_line_32 | NAYY 4x150 SE | 27 | 29 | 0.031954 | 0.208 | 0.08 | 261 | 0 | 0.27 | 1 | 1 | cs | TRUE
33 | LV_1137-10_0_3_line_33 | NAYY 4x150 SE | 29 | 31 | 0.0050365 | 0.208 | 0.08 | 261 | 0 | 0.27 | 1 | 1 | cs | TRUE
34 | LV_1137-10_0_3_line_34 | NAYY 4x150 SE | 31 | 32 | 0.046649 | 0.208 | 0.08 | 261 | 0 | 0.27 | 1 | 1 | cs | TRUE
35 | LV_1137-10_0_3_line_35 | NAYY 4x150 SE | 32 | 33 | 0.014372 | 0.208 | 0.08 | 261 | 0 | 0.27 | 1 | 1 | cs | TRUE
36 | LV_1137-10_0_3_line_36 | NAYY 4x150 SE | 34 | 43 | 0.01654 | 0.208 | 0.08 | 261 | 0 | 0.27 | 1 | 1 | cs | TRUE
37 | LV_1137-10_0_3_line_37 | NAYY 4x150 SE | 36 | 40 | 0.0021603 | 0.208 | 0.08 | 261 | 0 | 0.27 | 1 | 1 | cs | TRUE
38 | LV_1137-10_0_3_line_38 | NAYY 4x150 SE | 37 | 38 | 0.0095467 | 0.208 | 0.08 | 261 | 0 | 0.27 | 1 | 1 | cs | TRUE
39 | LV_1137-10_0_3_line_39 | NAYY 4x150 SE | 37 | 39 | 0.022528 | 0.208 | 0.08 | 261 | 0 | 0.27 | 1 | 1 | cs | TRUE
40 | LV_1137-10_0_3_line_40 | NAYY 4x150 SE | 38 | 40 | 0.025555 | 0.208 | 0.08 | 261 | 0 | 0.27 | 1 | 1 | cs | TRUE
41 | LV_1137-10_0_3_line_41 | NAYY 4x150 SE | 39 | 41 | 0.0073582 | 0.208 | 0.08 | 261 | 0 | 0.27 | 1 | 1 | cs | TRUE
42 | LV_1137-10_0_3_line_42 | NAYY 4x150 SE | 41 | 42 | 0.026789 | 0.208 | 0.08 | 261 | 0 | 0.27 | 1 | 1 | cs | TRUE
43 | LV_1137-10_0_3_line_43 | NAYY 4x150 SE | 43 | 47 | 0.02092 | 0.208 | 0.08 | 261 | 0 | 0.27 | 1 | 1 | cs | TRUE
44 | LV_1137-10_0_3_line_44 | NAYY 4x150 SE | 43 | 44 | 0.015705 | 0.208 | 0.08 | 261 | 0 | 0.27 | 1 | 1 | cs | TRUE
45 | LV_1137-10_0_3_line_45 | NAYY 4x150 SE | 44 | 45 | 0.008801 | 0.208 | 0.08 | 261 | 0 | 0.27 | 1 | 1 | cs | TRUE
46 | LV_1137-10_0_3_line_46 | NAYY 4x150 SE | 45 | 46 | 0.023754 | 0.208 | 0.08 | 261 | 0 | 0.27 | 1 | 1 | cs | TRUE
47 | LV_1137-10_0_3_line_47 | NAYY 4x150 SE | 46 | 48 | 0.0041606 | 0.208 | 0.08 | 261 | 0 | 0.27 | 1 | 1 | cs | TRUE
48 | LV_1137-10_0_3_line_48 | NAYY 4x150 SE | 47 | 49 | 0.040661 | 0.208 | 0.08 | 261 | 0 | 0.27 | 1 | 1 | cs | TRUE
49 | LV_1137-10_0_3_line_49 | NAYY 4x150 SE | 48 | 50 | 0.019129 | 0.208 | 0.08 | 261 | 0 | 0.27 | 1 | 1 | cs | TRUE
50 | LV_1137-10_0_3_line_50 | NAYY 4x150 SE | 49 | 51 | 0.032336 | 0.208 | 0.08 | 261 | 0 | 0.27 | 1 | 1 | cs | TRUE
51 | LV_1137-10_0_3_line_51 | NAYY 4x150 SE | 50 | 52 | 0.003457 | 0.208 | 0.08 | 261 | 0 | 0.27 | 1 | 1 | cs | TRUE
52 | LV_1137-10_0_3_line_52 | NAYY 4x150 SE | 51 | 55 | 0.036843 | 0.208 | 0.08 | 261 | 0 | 0.27 | 1 | 1 | cs | TRUE
53 | LV_1137-10_0_3_line_53 | NAYY 4x150 SE | 52 | 53 | 0.028769 | 0.208 | 0.08 | 261 | 0 | 0.27 | 1 | 1 | cs | TRUE
54 | LV_1137-10_0_3_line_54 | NAYY 4x150 SE | 53 | 54 | 0.0050265 | 0.208 | 0.08 | 261 | 0 | 0.27 | 1 | 1 | cs | TRUE

## trafo
| name | std_type | hv_bus | lv_bus | sn_mva | vn_hv_kv | vn_lv_kv | vk_percent | vkr_percent | pfe_kw | i0_percent | shift_degree | tap_side | tap_neutral | tap_min | tap_max | tap_step_percent | tap_step_degree | tap_pos | tap_phase_shifter | parallel | df | in_service
0 | LV_1137-10_0_3_trafo_8 | 0.25 MVA 20/0.4 kV | 56 | 11 | 0.25 | 20 | 0.4 | 6 | 1.44 | 0.8 | 0.32 | 150 | hv | 0 | -2 | 2 | 2.5 | 0 | 0 | FALSE | 1 | 1 | TRUE

## line_geodata
| x0 | y0 | x1 | y1 | x2 | y2 | x3 | y3
0 | 2640983.7449 | 1226694.3127 | 2640983.8566 | 1226692.8661
1 | 2640983.7449 | 1226694.3127 | 2640982.2117 | 1226714.1827
2 | 2640985.4234 | 1226672.5613 | 2640983.8566 | 1226692.8661
3 | 2640982.2117 | 1226714.1827 | 2640981.0472 | 1226729.2734
4 | 2640985.4234 | 1226672.5613 | 2640985.5678 | 1226670.6891
5 | 2640980.7678 | 1226732.8947 | 2640981.0472 | 1226729.2734
6 | 2640980.7678 | 1226732.8947 | 2640979.4008 | 1226750.61
7 | 2640979.4008 | 1226750.61 | 2640979.2169 | 1226752.9922
8 | 2641032.3749 | 1226755.2831 | 2641040.5194 | 1226737.0062 | 2641043.0434 | 1226732.0417
9 | 2641032.3749 | 1226755.2831 | 2641020.8449 | 1226781.1571
10 | 2641007.195 | 1226800.8379 | 2641016.1248 | 1226791.7493 | 2641020.8449 | 1226781.1571
11 | 2641007.195 | 1226800.8379 | 2641034.6732 | 1226808.7643
12 | 2641007.195 | 1226800.8379 | 2640998.8131 | 1226804.7453
13 | 2641048.7728 | 1226812.8316 | 2641034.6732 | 1226808.7643
14 | 2640994.0743 | 1226806.9544 | 2640998.8131 | 1226804.7453
15 | 2641048.7728 | 1226812.8316 | 2641081.6805 | 1226824.6441
16 | 2641056.7314 | 1226778.6322 | 2641048.7728 | 1226812.8316
17 | 2641048.7728 | 1226812.8316 | 2641041.1466 | 1226840.9387
18 | 2640976.5635 | 1226813.7683 | 2640994.0339 | 1226806.9732 | 2640994.0743 | 1226806.9544
19 | 2640944.6727 | 1226780.2176 | 2640944.3675 | 1226783.2266
20 | 2640946.4188 | 1226763.0036 | 2640944.6727 | 1226780.2176
21 | 2640942.9211 | 1226797.4865 | 2640944.3675 | 1226783.2266
22 | 2640946.4188 | 1226763.0036 | 2640948.4182 | 1226743.2923
23 | 2640942.9211 | 1226797.4865 | 2640942.2995 | 1226803.6145
24 | 2640950.604 | 1226721.7429 | 2640948.4182 | 1226743.2923
25 | 2640942.2995 | 1226803.6145 | 2640941.351 | 1226812.9659
26 | 2640950.604 | 1226721.7429 | 2640952.7035 | 1226701.045
27 | 2640940.2073 | 1226824.2405 | 2640941.351 | 1226812.9659
28 | 2640954.1323 | 1226686.959 | 2640952.7035 | 1226701.045
29 | 2640942.8038 | 1226848.5017 | 2640939.9664 | 1226840.1105 | 2640939.1879 | 1226834.2904 | 2640940.2073 | 1226824.2405
30 | 2640942.8038 | 1226848.5017 | 2640949.0054 | 1226837.6696
31 | 2640942.8038 | 1226848.5017 | 2640982.146 | 1226864.849
32 | 2640949.0054 | 1226837.6696 | 2640951.5025 | 1226833.3078 | 2640961.263 | 1226823.5356 | 2640972.3183 | 1226816.4783
33 | 2640976.5635 | 1226813.7683 | 2640972.3183 | 1226816.4783
34 | 2640976.5635 | 1226813.7683 | 2640975.2485 | 1226804.4202 | 2640978.1112 | 1226767.322
35 | 2640978.1112 | 1226767.322 | 2640979.2169 | 1226752.9922
36 | 2641097.2477 | 1226830.2321 | 2641081.6805 | 1226824.6441
37 | 2641040.5809 | 1226843.0236 | 2641041.1466 | 1226840.9387
38 | 2641031.3892 | 1226876.9009 | 2641033.889 | 1226867.6873
39 | 2641031.3892 | 1226876.9009 | 2641025.4899 | 1226898.6432
40 | 2641040.5809 | 1226843.0236 | 2641033.889 | 1226867.6873
41 | 2641023.7566 | 1226905.7928 | 2641024.7907 | 1226901.2204 | 2641025.4899 | 1226898.6432
42 | 2641023.7566 | 1226905.7928 | 2641020.8041 | 1226918.8481 | 2641020.5241 | 1226929.7862 | 2641021.0748 | 1226932.1857
43 | 2641097.2477 | 1226830.2321 | 2641116.8514 | 1226837.5356
44 | 2641097.2477 | 1226830.2321 | 2641093.726 | 1226845.5376
45 | 2641093.726 | 1226845.5376 | 2641091.7526 | 1226854.1144
46 | 2641091.7526 | 1226854.1144 | 2641086.4263 | 1226877.2632
47 | 2641085.4934 | 1226881.3179 | 2641086.4263 | 1226877.2632
48 | 2641153.7602 | 1226853.5588 | 2641150.3062 | 1226849.9994 | 2641116.8514 | 1226837.5356
49 | 2641081.2041 | 1226899.9597 | 2641085.4934 | 1226881.3179
50 | 2641153.7602 | 1226853.5588 | 2641155.0723 | 1226857.8038 | 2641153.9218 | 1226864.1664 | 2641148.0765 | 1226884.7808
51 | 2641081.2041 | 1226899.9597 | 2641080.429 | 1226903.3287
52 | 2641148.0765 | 1226884.7808 | 2641138.0258 | 1226920.2259
53 | 2641080.429 | 1226903.3287 | 2641073.9782 | 1226931.3647
54 | 2641072.8511 | 1226936.2632 | 2641073.9782 | 1226931.3647

## bus_geodata
| x | y | coords
0 | 2640983.7449 | 1226694.3127
1 | 2640983.8566 | 1226692.8661
2 | 2640982.2117 | 1226714.1827
3 | 2640985.4234 | 1226672.5613
4 | 2640981.0472 | 1226729.2734
5 | 2640985.5678 | 1226670.6891
6 | 2640980.7678 | 1226732.8947
7 | 2640979.4008 | 1226750.61
8 | 2641032.3749 | 1226755.2831
9 | 2641043.0434 | 1226732.0417
10 | 2641020.8449 | 1226781.1571
11 | 2641007.195 | 1226800.8378
12 | 2641034.6732 | 1226808.7643
13 | 2640998.8131 | 1226804.7453
14 | 2641048.7728 | 1226812.8316
15 | 2640994.0743 | 1226806.9544
16 | 2640944.6727 | 1226780.2176
17 | 2640944.3675 | 1226783.2266
18 | 2640946.4188 | 1226763.0036
19 | 2640942.9211 | 1226797.4865
20 | 2640948.4182 | 1226743.2923
21 | 2640942.2995 | 1226803.6145
22 | 2640950.604 | 1226721.7429
23 | 2640941.351 | 1226812.9659
24 | 2640952.7035 | 1226701.045
25 | 2640940.2073 | 1226824.2405
26 | 2640942.8038 | 1226848.5017
27 | 2640949.0054 | 1226837.6696
28 | 2640982.146 | 1226864.849
29 | 2640972.3183 | 1226816.4783
30 | 2640954.1323 | 1226686.959
31 | 2640976.5635 | 1226813.7683
32 | 2640978.1112 | 1226767.322
33 | 2640979.2169 | 1226752.9922
34 | 2641081.6805 | 1226824.6441
35 | 2641056.7314 | 1226778.6322
36 | 2641041.1466 | 1226840.9387
37 | 2641031.3892 | 1226876.9009
38 | 2641033.889 | 1226867.6873
39 | 2641025.4899 | 1226898.6432
40 | 2641040.5809 | 1226843.0236
41 | 2641023.7566 | 1226905.7928
42 | 2641021.0748 | 1226932.1857
43 | 2641097.2477 | 1226830.2321
44 | 2641093.726 | 1226845.5376
45 | 2641091.7526 | 1226854.1144
46 | 2641086.4263 | 1226877.2632
47 | 2641116.8514 | 1226837.5356
48 | 2641085.4934 | 1226881.3179
49 | 2641153.7602 | 1226853.5588
50 | 2641081.2041 | 1226899.9597
51 | 2641148.0765 | 1226884.7808
52 | 2641080.429 | 1226903.3287
53 | 2641073.9782 | 1226931.3647
54 | 2641072.8511 | 1226936.2632
55 | 2641138.0258 | 1226920.2259
56 | 2640976.5635 | 1226813.7683

## line_std_types
| c_nf_per_km | r_ohm_per_km | x_ohm_per_km | max_i_ka | type | q_mm2 | alpha | voltage_rating
NAYY 4x50 SE | 210 | 0.642 | 0.083 | 0.142 | cs | 50 | 0.00403 | LV
NAYY 4x120 SE | 264 | 0.225 | 0.08 | 0.242 | cs | 120 | 0.00403 | LV
NAYY 4x150 SE | 261 | 0.208 | 0.08 | 0.27 | cs | 150 | 0.00403 | LV
NA2XS2Y 1x95 RM/25 12/20 kV | 216 | 0.313 | 0.132 | 0.252 | cs | 95 | 0.00403 | MV
NA2XS2Y 1x185 RM/25 12/20 kV | 273 | 0.161 | 0.117 | 0.362 | cs | 185 | 0.00403 | MV
NA2XS2Y 1x240 RM/25 12/20 kV | 304 | 0.122 | 0.112 | 0.421 | cs | 240 | 0.00403 | MV
NA2XS2Y 1x95 RM/25 6/10 kV | 315 | 0.313 | 0.123 | 0.249 | cs | 95 | 0.00403 | MV
NA2XS2Y 1x185 RM/25 6/10 kV | 406 | 0.161 | 0.11 | 0.358 | cs | 185 | 0.00403 | MV
NA2XS2Y 1x240 RM/25 6/10 kV | 456 | 0.122 | 0.105 | 0.416 | cs | 240 | 0.00403 | MV
NA2XS2Y 1x150 RM/25 12/20 kV | 250 | 0.206 | 0.116 | 0.319 | cs | 150 | 0.00403 | MV
NA2XS2Y 1x120 RM/25 12/20 kV | 230 | 0.253 | 0.119 | 0.283 | cs | 120 | 0.00403 | MV
NA2XS2Y 1x70 RM/25 12/20 kV | 190 | 0.443 | 0.132 | 0.22 | cs | 70 | 0.00403 | MV
NA2XS2Y 1x150 RM/25 6/10 kV | 360 | 0.206 | 0.11 | 0.315 | cs | 150 | 0.00403 | MV
NA2XS2Y 1x120 RM/25 6/10 kV | 340 | 0.253 | 0.113 | 0.28 | cs | 120 | 0.00403 | MV
NA2XS2Y 1x70 RM/25 6/10 kV | 280 | 0.443 | 0.123 | 0.217 | cs | 70 | 0.00403 | MV
N2XS(FL)2Y 1x120 RM/35 64/110 kV | 112 | 0.153 | 0.166 | 0.366 | cs | 120 | 0.00393 | HV
N2XS(FL)2Y 1x185 RM/35 64/110 kV | 125 | 0.099 | 0.156 | 0.457 | cs | 185 | 0.00393 | HV
N2XS(FL)2Y 1x240 RM/35 64/110 kV | 135 | 0.075 | 0.149 | 0.526 | cs | 240 | 0.00393 | HV
N2XS(FL)2Y 1x300 RM/35 64/110 kV | 144 | 0.06 | 0.144 | 0.588 | cs | 300 | 0.00393 | HV
15-AL1/3-ST1A 0.4 | 11 | 1.8769 | 0.35 | 0.105 | ol | 16 | 0.00403 | LV
24-AL1/4-ST1A 0.4 | 11.25 | 1.2012 | 0.335 | 0.14 | ol | 24 | 0.00403 | LV
48-AL1/8-ST1A 0.4 | 12.2 | 0.5939 | 0.3 | 0.21 | ol | 48 | 0.00403 | LV
94-AL1/15-ST1A 0.4 | 13.2 | 0.306 | 0.29 | 0.35 | ol | 94 | 0.00403 | LV
34-AL1/6-ST1A 10.0 | 9.7 | 0.8342 | 0.36 | 0.17 | ol | 34 | 0.00403 | MV
48-AL1/8-ST1A 10.0 | 10.1 | 0.5939 | 0.35 | 0.21 | ol | 48 | 0.00403 | MV
70-AL1/11-ST1A 10.0 | 10.4 | 0.4132 | 0.339 | 0.29 | ol | 70 | 0.00403 | MV
94-AL1/15-ST1A 10.0 | 10.75 | 0.306 | 0.33 | 0.35 | ol | 94 | 0.00403 | MV
122-AL1/20-ST1A 10.0 | 11.1 | 0.2376 | 0.323 | 0.41 | ol | 122 | 0.00403 | MV
149-AL1/24-ST1A 10.0 | 11.25 | 0.194 | 0.315 | 0.47 | ol | 149 | 0.00403 | MV
34-AL1/6-ST1A 20.0 | 9.15 | 0.8342 | 0.382 | 0.17 | ol | 34 | 0.00403 | MV
48-AL1/8-ST1A 20.0 | 9.5 | 0.5939 | 0.372 | 0.21 | ol | 48 | 0.00403 | MV
70-AL1/11-ST1A 20.0 | 9.7 | 0.4132 | 0.36 | 0.29 | ol | 70 | 0.00403 | MV
94-AL1/15-ST1A 20.0 | 10 | 0.306 | 0.35 | 0.35 | ol | 94 | 0.00403 | MV
122-AL1/20-ST1A 20.0 | 10.3 | 0.2376 | 0.344 | 0.41 | ol | 122 | 0.00403 | MV
149-AL1/24-ST1A 20.0 | 10.5 | 0.194 | 0.337 | 0.47 | ol | 149 | 0.00403 | MV
184-AL1/30-ST1A 20.0 | 10.75 | 0.1571 | 0.33 | 0.535 | ol | 184 | 0.00403 | MV
243-AL1/39-ST1A 20.0 | 11 | 0.1188 | 0.32 | 0.645 | ol | 243 | 0.00403 | MV
48-AL1/8-ST1A 110.0 | 8 | 0.5939 | 0.46 | 0.21 | ol | 48 | 0.00403 | HV
70-AL1/11-ST1A 110.0 | 8.4 | 0.4132 | 0.45 | 0.29 | ol | 70 | 0.00403 | HV
94-AL1/15-ST1A 110.0 | 8.65 | 0.306 | 0.44 | 0.35 | ol | 94 | 0.00403 | HV
122-AL1/20-ST1A 110.0 | 8.5 | 0.2376 | 0.43 | 0.41 | ol | 122 | 0.00403 | HV
149-AL1/24-ST1A 110.0 | 8.75 | 0.194 | 0.41 | 0.47 | ol | 149 | 0.00403 | HV
184-AL1/30-ST1A 110.0 | 8.8 | 0.1571 | 0.4 | 0.535 | ol | 184 | 0.00403 | HV
243-AL1/39-ST1A 110.0 | 9 | 0.1188 | 0.39 | 0.645 | ol | 243 | 0.00403 | HV
305-AL1/39-ST1A 110.0 | 9.2 | 0.0949 | 0.38 | 0.74 | ol | 305 | 0.00403 | HV
490-AL1/64-ST1A 110.0 | 9.75 | 0.059 | 0.37 | 0.96 | ol | 490 | 0.00403 | HV
679-AL1/86-ST1A 110.0 | 9.95 | 0.042 | 0.36 | 1.15 | ol | 679 | 0.00403 | HV
490-AL1/64-ST1A 220.0 | 10 | 0.059 | 0.285 | 0.96 | ol | 490 | 0.00403 | HV
679-AL1/86-ST1A 220.0 | 11.7 | 0.042 | 0.275 | 1.15 | ol | 679 | 0.00403 | HV
490-AL1/64-ST1A 380.0 | 11 | 0.059 | 0.253 | 0.96 | ol | 490 | 0.00403 | HV
679-AL1/86-ST1A 380.0 | 14.6 | 0.042 | 0.25 | 1.15 | ol | 679 | 0.00403 | HV

## trafo_std_types
| i0_percent | pfe_kw | vkr_percent | sn_mva | vn_lv_kv | vn_hv_kv | vk_percent | shift_degree | vector_group | tap_side | tap_neutral | tap_min | tap_max | tap_step_degree | tap_step_percent | tap_phase_shifter
160 MVA 380/110 kV | 0.06 | 60 | 0.25 | 160 | 110 | 380 | 12.2 | 0 | Yy0 | hv | 0 | -9 | 9 | 0 | 1.5 | FALSE
100 MVA 220/110 kV | 0.06 | 55 | 0.26 | 100 | 110 | 220 | 12 | 0 | Yy0 | hv | 0 | -9 | 9 | 0 | 1.5 | FALSE
63 MVA 110/20 kV | 0.04 | 22 | 0.32 | 63 | 20 | 110 | 18 | 150 | YNd5 | hv | 0 | -9 | 9 | 0 | 1.5 | FALSE
40 MVA 110/20 kV | 0.05 | 18 | 0.34 | 40 | 20 | 110 | 16.2 | 150 | YNd5 | hv | 0 | -9 | 9 | 0 | 1.5 | FALSE
25 MVA 110/20 kV | 0.07 | 14 | 0.41 | 25 | 20 | 110 | 12 | 150 | YNd5 | hv | 0 | -9 | 9 | 0 | 1.5 | FALSE
63 MVA 110/10 kV | 0.04 | 22 | 0.32 | 63 | 10 | 110 | 18 | 150 | YNd5 | hv | 0 | -9 | 9 | 0 | 1.5 | FALSE
40 MVA 110/10 kV | 0.05 | 18 | 0.34 | 40 | 10 | 110 | 16.2 | 150 | YNd5 | hv | 0 | -9 | 9 | 0 | 1.5 | FALSE
25 MVA 110/10 kV | 0.07 | 14 | 0.41 | 25 | 10 | 110 | 12 | 150 | YNd5 | hv | 0 | -9 | 9 | 0 | 1.5 | FALSE
0.25 MVA 20/0.4 kV | 0.32 | 0.8 | 1.44 | 0.25 | 0.4 | 20 | 6 | 150 | Yzn5 | hv | 0 | -2 | 2 | 0 | 2.5 | FALSE
0.4 MVA 20/0.4 kV | 0.3375 | 1.35 | 1.425 | 0.4 | 0.4 | 20 | 6 | 150 | Dyn5 | hv | 0 | -2 | 2 | 0 | 2.5 | FALSE
0.63 MVA 20/0.4 kV | 0.2619 | 1.65 | 1.206 | 0.63 | 0.4 | 20 | 6 | 150 | Dyn5 | hv | 0 | -2 | 2 | 0 | 2.5 | FALSE
0.25 MVA 10/0.4 kV | 0.24 | 0.6 | 1.2 | 0.25 | 0.4 | 10 | 4 | 150 | Dyn5 | hv | 0 | -2 | 2 | 0 | 2.5 | FALSE
0.4 MVA 10/0.4 kV | 0.2375 | 0.95 | 1.325 | 0.4 | 0.4 | 10 | 4 | 150 | Dyn5 | hv | 0 | -2 | 2 | 0 | 2.5 | FALSE
0.63 MVA 10/0.4 kV | 0.1873 | 1.18 | 1.0794 | 0.63 | 0.4 | 10 | 4 | 150 | Dyn5 | hv | 0 | -2 | 2 | 0 | 2.5 | FALSE

## trafo3w_std_types
| sn_hv_mva | sn_mv_mva | sn_lv_mva | vn_hv_kv | vn_mv_kv | vn_lv_kv | vk_hv_percent | vk_mv_percent | vk_lv_percent | vkr_hv_percent | vkr_mv_percent | vkr_lv_percent | pfe_kw | i0_percent | shift_mv_degree | shift_lv_degree | vector_group | tap_side | tap_neutral | tap_min | tap_max | tap_step_percent
63/25/38 MVA 110/20/10 kV | 63 | 25 | 38 | 110 | 20 | 10 | 10.4 | 10.4 | 10.4 | 0.28 | 0.32 | 0.35 | 35 | 0.89 | 0 | 0 | YN0yn0yn0 | hv | 0 | -10 | 10 | 1.2
63/25/38 MVA 110/10/10 kV | 63 | 25 | 38 | 110 | 10 | 10 | 10.4 | 10.4 | 10.4 | 0.28 | 0.32 | 0.35 | 35 | 0.89 | 0 | 0 | YN0yn0yn0 | hv | 0 | -10 | 10 | 1.2

## fuse_std_types
| fuse_type | i_rated_a | t_avg | t_min | t_total | x_avg | x_min | x_total
HV 100A | HV 100A | 100 | 0 | [10.0, 3.64, 0.854, 0.281, 0.1, 0.0531, 0.022, 0.01] | [10.0, 4.267, 1.21, 0.403, 0.1, 0.058, 0.022, 0.01] | 0 | [300.0, 350.0, 450.0, 550.0, 700.0, 850.0, 1200.0, 1752.0] | [600.0, 700.0, 900.0, 1150.0, 1665.0, 2000.0, 3000.0, 4313.0]
HV 10A | HV 10A | 10 | 0 | [10.0, 1675.0, 0.344, 0.156, 0.1, 0.0417, 0.0171, 0.01] | [10.0, 1.3, 0.3, 0.155, 0.1, 0.0555, 0.023, 0.01] | 0 | [30.0, 32.0, 35.0, 37.0, 39.0, 50.0, 70.0, 88.0] | [60.0, 70.0, 80.0, 87.0, 94.0, 110.0, 150.0, 216.0]
HV 125A | HV 125A | 125 | 0 | [10.0, 1.82, 0.344, 0.1, 0.0467, 0.0269, 0.01] | [10.0, 2.478, 0.426, 0.1, 0.0427, 0.0211, 0.01] | 0 | [375.0, 500.0, 700.0, 925.0, 1200.0, 1500.0, 2341.0] | [750.0, 1000.0, 1500.0, 2200.0, 3000.0, 4000.0, 5765.0]
HV 160A | HV 160A | 160 | 0 | [10.0, 4.15, 1.03, 0.198, 0.1, 0.051, 0.0172, 0.01] | [10.0, 2.3, 0.734, 0.274, 0.1, 0.046, 0.0177, 0.01] | 0 | [480.0, 550.0, 700.0, 1000.0, 1260.0, 1600.0, 2500.0, 3227.0] | [960.0, 1300.0, 1700.0, 2200.0, 2996.0, 4000.0, 6000.0, 7946.0]
HV 16A | HV 16A | 16 | 0 | [10.0, 0.352, 0.164, 0.1, 0.0649, 0.0342, 0.01] | [10.0, 2.34, 0.722, 0.181, 0.1, 0.055, 0.0296, 0.01] | 0 | [48.0, 60.0, 65.0, 71.0, 80.0, 100.0, 162.0] | [96.0, 110.0, 125.0, 150.0, 168.0, 200.0, 250.0, 398.0]
HV 200A | HV 200A | 200 | 0 | [10.0, 4.267, 1.21, 0.403, 0.1, 0.058, 0.022, 0.01] | [10.0, 3.73, 1.654, 0.328, 0.1, 0.0531, 0.019, 0.01] | 0 | [600.0, 700.0, 900.0, 1150.0, 1665.0, 2000.0, 3000.0, 4313.0] | [1200.0, 1500.0, 1800.0, 2700.0, 3960.0, 5000.0, 7500.0, 10620.0]
HV 20A | HV 20A | 20 | 0 | [10.0, 1.3, 0.3, 0.155, 0.1, 0.0555, 0.023, 0.01] | [10.0, 1.3, 0.161, 0.1, 0.0611, 0.0399, 0.0141, 0.01] | 0 | [60.0, 70.0, 80.0, 87.0, 94.0, 110.0, 150.0, 216.0] | [120.0, 150.0, 200.0, 223.0, 260.0, 300.0, 450.0, 532.0]
HV 25A | HV 25A | 25 | 0 | [10.0, 2.512, 0.833, 0.299, 0.1, 0.0372, 0.0223, 0.01] | [10.0, 3.125, 0.597, 0.198, 0.1, 0.0378, 0.022, 0.01] | 0 | [75.0, 82.0, 90.0, 100.0, 124.0, 170.0, 200.0, 289.0] | [150.0, 170.0, 210.0, 250.0, 294.0, 400.0, 500.0, 711.0]
HV 31.5A | HV 31.5A | 31.5 | 0 | [10.0, 2.34, 0.722, 0.181, 0.1, 0.055, 0.0296, 0.01] | [10.0, 2.84, 0.368, 0.164, 0.1, 0.0621, 0.0378, 0.0195, 0.01] | 0 | [95.0, 110.0, 125.0, 150.0, 165.0, 200.0, 250.0, 390.0] | [189.0, 220.0, 300.0, 350.0, 393.0, 450.0, 530.0, 700.0, 960.0]
HV 40A | HV 40A | 40 | 0 | [10.0, 1.3, 0.161, 0.1, 0.0611, 0.0399, 0.0141, 0.01] | [10.0, 2.05, 0.369, 0.198, 0.1, 0.051, 0.0298, 0.01] | 0 | [120.0, 150.0, 200.0, 223.0, 260.0, 300.0, 450.0, 532.0] | [240.0, 300.0, 400.0, 450.0, 530.0, 650.0, 800.0, 1311.0]
HV 50A | HV 50A | 50 | 0 | [10.0, 3.215, 0.597, 0.198, 0.1, 0.0378, 0.022, 0.01] | [10.0, 3.64, 0.854, 0.281, 0.1, 0.0531, 0.022, 0.01] | 0 | [150.0, 170.0, 210.0, 250.0, 294.0, 400.0, 500.0, 711.0] | [300.0, 350.0, 450.0, 550.0, 700.0, 850.0, 1200.0, 1752.0]
HV 6.3A | HV 6.3A | 6.3 | 0 | [10.0, 1.39, 0.344, 0.168, 0.1, 0.056, 0.0263, 0.01] | [10.0, 1.711, 0.516, 0.198, 0.1, 0.0634, 0.0303, 0.01] | 0 | [19.0, 19.5, 20.4, 20.8, 22.0, 25.0, 32.0, 48.0] | [38.0, 40.0, 43.0, 48.0, 53.0, 60.0, 75.0, 118.0]
HV 63A | HV 63A | 63 | 0 | [10.0, 2.84, 0.368, 0.164, 0.1, 0.0621, 0.0378, 0.0195, 0.01] | [10.0, 1.82, 0.344, 0.1, 0.0467, 0.0269, 0.01] | 0 | [189.0, 220.0, 300.0, 350.0, 393.0, 450.0, 530.0, 700.0, 961.0] | [378.0, 500.0, 700.0, 934.0, 1200.0, 1500.0, 2366.0]
HV 80A | HV 80A | 80 | 0 | [10.0, 2.05, 0.369, 0.198, 0.1, 0.051, 0.0298, 0.01] | [10.0, 4.15, 1.03, 0.198, 0.1, 0.051, 0.0172, 0.01] | 0 | [240.0, 300.0, 400.0, 450.0, 530.0, 650.0, 800.0, 1311.0] | [480.0, 550.0, 700.0, 1000.0, 1260.0, 1600.0, 2500.0, 3227.0]
Siemens NH-1-100 | Siemens NH-1-100 | 100 | [5400.0, 2000.0, 400.0, 20.0, 1.0, 0.2, 0.012, 0.004] | 0 | 0 | [150.0, 190.0, 250.0, 430.0, 900.0, 1250.0, 2700.0, 3600.0] | 0 | 0
Siemens NH-1-125 | Siemens NH-1-125 | 125 | [4800.0, 120.0, 7.0, 0.1, 0.004] | 0 | 0 | [180.0, 400.0, 740.0, 2000.0, 4250.0] | 0 | 0
Siemens NH-1-16 | Siemens NH-1-16 | 16 | [4000.0, 400.0, 2.0, 0.1, 0.04, 0.01] | 0 | 0 | [26.0, 35.0, 75.0, 150.0, 200.0, 300.0] | 0 | 0
Siemens NH-1-160 | Siemens NH-1-160 | 160 | [4800.0, 120.0, 7.0, 0.1, 0.004] | 0 | 0 | [210.0, 500.0, 900.0, 2300.0, 5000.0] | 0 | 0
Siemens NH-1-25 | Siemens NH-1-25 | 25 | [4000.0, 1000.0, 10.0, 0.2, 0.02, 0.01] | 0 | 0 | [40.0, 50.0, 100.0, 210.0, 400.0, 500.0] | 0 | 0
Siemens NH-1-50 | Siemens NH-1-50 | 50 | [4000.0, 40.0, 4.0, 1.0, 0.02, 0.01] | 0 | 0 | [86.0, 200.0, 300.0, 400.0, 1000.0, 1280.0] | 0 | 0
Siemens NH-1-63 | Siemens NH-1-63 | 63 | [4000.0, 100.0, 10.0, 2.0, 0.04, 0.01] | 0 | 0 | [100.0, 200.0, 300.0, 400.0, 1000.0, 1500.0] | 0 | 0
Siemens NH-1-80 | Siemens NH-1-80 | 80 | [4800.0, 120.0, 7.0, 0.1, 0.01] | 0 | 0 | [150.58, 250.0, 450.0, 1150.0, 2470.0] | 0 | 0
Siemens NH-2-1000 | Siemens NH-2-1000 | 1000 | [4800.0, 120.0, 7.0, 0.1, 0.004] | 0 | 0 | [1900.0, 3500.0, 8400.0, 24000.0, 52000.0] | 0 | 0
Siemens NH-2-200 | Siemens NH-2-200 | 200 | [4800.0, 120.0, 7.0, 0.1, 0.004] | 0 | 0 | [280.0, 650.0, 1200.0, 3000.0, 7000.0] | 0 | 0
Siemens NH-2-224 | Siemens NH-2-224 | 224 | [4800.0, 120.0, 7.0, 0.2, 0.04, 0.004] | 0 | 0 | [400.0, 750.0, 1453.0, 3025.0, 4315.0, 7600.0] | 0 | 0
Siemens NH-2-250 | Siemens NH-2-250 | 250 | [4800.0, 120.0, 7.0, 0.1, 0.004] | 0 | 0 | [450.0, 800.0, 1650.0, 4000.0, 8500.0] | 0 | 0
Siemens NH-2-315 | Siemens NH-2-315 | 315 | [4800.0, 120.0, 7.0, 0.1, 0.004] | 0 | 0 | [550.0, 920.0, 1900.0, 5000.0, 11000.0] | 0 | 0
Siemens NH-2-355 | Siemens NH-2-355 | 355 | [4800.0, 120.0, 6.0, 0.1, 0.004] | 0 | 0 | [650.0, 1116.27, 2350.0, 5840.0, 12790.0] | 0 | 0
Siemens NH-2-400 | Siemens NH-2-400 | 400 | [4800.0, 120.0, 7.0, 0.1, 0.004] | 0 | 0 | [720.0, 1350.0, 2800.0, 6500.0, 15000.0] | 0 | 0
Siemens NH-2-425 | Siemens NH-2-425 | 425 | [4800.0, 120.0, 7.0, 0.1, 0.004] | 0 | 0 | [850.0, 1500.0, 3050.0, 7500.0, 16500.0] | 0 | 0
Siemens NH-2-630 | Siemens NH-2-630 | 630 | [4800.0, 120.0, 7.0, 0.1, 0.004] | 0 | 0 | [1200.0, 2000.0, 4800.0, 12000.0, 26000.0] | 0 | 0

## res_bus
| vm_pu | va_degree | p_mw | q_mvar
0 | 0.99438 | -0.039388 | 0.0015624 | 0.00039157
1 | 0.99436 | -0.039515 | 0.0020471 | 0.00051304
2 | 0.99467 | -0.037332 | 0.0015576 | 0.00039037
3 | 0.99417 | -0.040874 | 0.0023697 | 0.0005939
4 | 0.99493 | -0.035533 | 0.0016546 | 0.00041469
5 | 0.99416 | -0.040955 | 0.0042418 | 0.0010631
6 | 0.995 | -0.035041 | 0.0018717 | 0.00046909
7 | 0.99539 | -0.0323 | 0.001075 | 0.00026942
8 | 0.99943 | -0.0039866 | 0.003434 | 0.00086063
9 | 0.99934 | -0.0045919 | 0.002367 | 0.00059323
10 | 0.99967 | -0.002344 | 0.0038395 | 0.00096226
11 | 1 | 0 | -0.12474 | -0.031132
12 | 0.99787 | -0.014907 | 0.0030338 | 0.00076034
13 | 0.99918 | -0.0056951 | 0.0015261 | 0.00038248
14 | 0.99683 | -0.022133 | 0 | 0
15 | 0.99873 | -0.0088391 | 0.001993 | 0.0004995
16 | 0.99285 | -0.050125 | 0.0015261 | 0.00038247
17 | 0.9929 | -0.04981 | 0.0026674 | 0.00066852
18 | 0.99263 | -0.051663 | 0.0027554 | 0.00069056
19 | 0.99316 | -0.047929 | 0.0015498 | 0.00038843
20 | 0.99246 | -0.052871 | 0.0016799 | 0.00042103
21 | 0.99329 | -0.047024 | 0.004646 | 0.0011644
22 | 0.99233 | -0.053822 | 0.0021734 | 0.00054471
23 | 0.99355 | -0.045202 | 0.0022646 | 0.00056756
24 | 0.99226 | -0.054278 | 0.0014575 | 0.00036528
25 | 0.9939 | -0.042747 | 0.0035003 | 0.00087726
26 | 0.99479 | -0.036497 | 0 | 0
27 | 0.99534 | -0.032623 | 0.0031875 | 0.00079887
28 | 0.99443 | -0.039012 | 0.005851 | 0.0014664
29 | 0.99689 | -0.021701 | 0.0038985 | 0.00097705
30 | 0.99225 | -0.054378 | 0.00070025 | 0.0001755
31 | 0.99717 | -0.019785 | 0 | 0
32 | 0.99582 | -0.029278 | 0.0020902 | 0.00052384
33 | 0.99544 | -0.031905 | 0.0017653 | 0.00044243
34 | 0.99529 | -0.032941 | 0.001688 | 0.00042305
35 | 0.99672 | -0.022916 | 0.0022193 | 0.00055622
36 | 0.99616 | -0.026851 | 0.0017898 | 0.00044857
37 | 0.99552 | -0.031354 | 0.0024903 | 0.00062414
38 | 0.99567 | -0.03034 | 0.0017989 | 0.00045084
39 | 0.99526 | -0.033183 | 0.0034294 | 0.00085949
40 | 0.99612 | -0.027163 | 0.0019739 | 0.00049471
41 | 0.99521 | -0.033527 | 0.0022501 | 0.00056393
42 | 0.99512 | -0.034169 | 0.0023775 | 0.00059586
43 | 0.99461 | -0.037784 | 0 | 0
44 | 0.99416 | -0.040911 | 0.0014176 | 0.00035529
45 | 0.99393 | -0.042538 | 0.0031758 | 0.00079592
46 | 0.99341 | -0.046171 | 0.0023482 | 0.00058852
47 | 0.99433 | -0.03975 | 0.0024046 | 0.00060264
48 | 0.99334 | -0.046709 | 0.0023648 | 0.00059269
49 | 0.99392 | -0.042586 | 0 | 0
50 | 0.99305 | -0.048724 | 0.0020305 | 0.00050889
51 | 0.9936 | -0.044842 | 0.0045387 | 0.0011375
52 | 0.99301 | -0.049017 | 0.0025728 | 0.00064481
53 | 0.99277 | -0.050709 | 0.0025645 | 0.00064272
54 | 0.99275 | -0.050874 | 0.0032413 | 0.00081234
55 | 0.99348 | -0.045721 | 0.0023585 | 0.00059111
56 | 0.99998 | 149.9947 | 0 | 0

## res_line
| p_from_mw | q_from_mvar | p_to_mw | q_to_mvar | pl_mw | ql_mvar | i_from_ka | i_to_ka | i_ka | vm_from_pu | va_from_degree | vm_to_pu | va_to_degree | loading_percent
0 | 0.00866 | 0.0021703 | -0.0086599 | -0.0021702 | 1.5204e-07 | 3.9657e-08 | 0.012959 | 0.012959 | 0.012959 | 0.99438 | -0.039388 | 0.99436 | -0.039515 | 4.7997
1 | -0.010222 | -0.0025619 | 0.010225 | 0.0025627 | 2.91e-06 | 8.6061e-07 | 0.015297 | 0.015297 | 0.015297 | 0.99438 | -0.039388 | 0.99467 | -0.037332 | 5.6656
2 | 0.0066128 | 0.0016572 | -0.0066116 | -0.001657 | 1.2444e-06 | 2.1451e-07 | 0.0098957 | 0.0098958 | 0.0098958 | 0.99436 | -0.039515 | 0.99417 | -0.040874 | 3.6651
3 | -0.011783 | -0.0029531 | 0.011786 | 0.002954 | 2.9345e-06 | 9.3217e-07 | 0.017627 | 0.017627 | 0.017627 | 0.99467 | -0.037332 | 0.99493 | -0.035533 | 6.5286
4 | 0.0042419 | 0.0010631 | -0.0042418 | -0.0010631 | 4.7231e-08 | -6.1818e-09 | 0.006349 | 0.006349 | 0.006349 | 0.99417 | -0.040874 | 0.99416 | -0.040955 | 2.3515
5 | -0.01344 | -0.0033687 | 0.013441 | 0.003369 | 9.1581e-07 | 3.0506e-07 | 0.020102 | 0.020102 | 0.020102 | 0.99493 | -0.035533 | 0.995 | -0.035041 | 7.4451
6 | -0.015313 | -0.0038381 | 0.015319 | 0.0038401 | 5.8146e-06 | 2.0055e-06 | 0.022901 | 0.022901 | 0.022901 | 0.995 | -0.035041 | 0.99539 | -0.0323 | 8.4818
7 | -0.016394 | -0.0041095 | 0.016395 | 0.0041098 | 8.955e-07 | 3.1336e-07 | 0.024508 | 0.024508 | 0.024508 | 0.99539 | -0.0323 | 0.99544 | -0.031905 | 9.0769
8 | 0.0023672 | 0.00059298 | -0.002367 | -0.00059323 | 1.9826e-07 | -2.5891e-07 | 0.0035244 | 0.0035245 | 0.0035245 | 0.99943 | -0.0039866 | 0.99934 | -0.0045919 | 1.3054
9 | -0.0058012 | -0.0014536 | 0.0058025 | 0.0014537 | 1.3186e-06 | 1.3586e-07 | 0.0086371 | 0.0086369 | 0.0086371 | 0.99943 | -0.0039866 | 0.99967 | -0.002344 | 3.1989
10 | -0.009642 | -0.002416 | 0.0096451 | 0.0024169 | 3.1281e-06 | 8.8395e-07 | 0.014352 | 0.014352 | 0.014352 | 0.99967 | -0.002344 | 1 | 0 | 5.3156
11 | 0.052346 | 0.01315 | -0.052238 | -0.013109 | 0.0001083 | 4.128e-05 | 0.077903 | 0.077903 | 0.077903 | 1 | 0 | 0.99787 | -0.014907 | 28.8529
12 | 0.061948 | 0.015565 | -0.061899 | -0.015546 | 4.9048e-05 | 1.8744e-05 | 0.092193 | 0.092193 | 0.092193 | 1 | 0 | 0.99918 | -0.0056951 | 34.1455
13 | 0.049204 | 0.012348 | -0.049155 | -0.01233 | 4.9305e-05 | 1.8772e-05 | 0.073379 | 0.073379 | 0.073379 | 0.99787 | -0.014907 | 0.99683 | -0.022133 | 27.1773
14 | 0.060372 | 0.015164 | -0.060346 | -0.015154 | 2.6379e-05 | 1.0078e-05 | 0.08992 | 0.08992 | 0.08992 | 0.99918 | -0.0056951 | 0.99873 | -0.0088391 | 33.3038
15 | 0.030805 | 0.0077299 | -0.030758 | -0.0077126 | 4.6139e-05 | 1.7291e-05 | 0.045987 | 0.045987 | 0.045987 | 0.99683 | -0.022133 | 0.99529 | -0.032941 | 17.0322
16 | 0.0022196 | 0.00055585 | -0.0022193 | -0.00055622 | 2.4052e-07 | -3.652e-07 | 0.0033131 | 0.0033133 | 0.0033133 | 0.99683 | -0.022133 | 0.99672 | -0.022916 | 1.2271
17 | 0.01613 | 0.0040438 | -0.01612 | -0.0040402 | 1.0537e-05 | 3.6732e-06 | 0.024079 | 0.024079 | 0.024079 | 0.99683 | -0.022133 | 0.99616 | -0.026851 | 8.9182
18 | 0.058353 | 0.014654 | -0.058264 | -0.01462 | 8.8646e-05 | 3.3849e-05 | 0.086951 | 0.086951 | 0.086951 | 0.99873 | -0.0088391 | 0.99717 | -0.019785 | 32.204
19 | -0.010296 | -0.0025797 | 0.010297 | 0.0025798 | 4.4937e-07 | 1.3372e-07 | 0.015431 | 0.015431 | 0.015431 | 0.99285 | -0.050125 | 0.9929 | -0.04981 | 5.7151
20 | 0.00877 | 0.0021972 | -0.0087682 | -0.0021968 | 1.8652e-06 | 4.9367e-07 | 0.013144 | 0.013144 | 0.013144 | 0.99285 | -0.050125 | 0.99263 | -0.051663 | 4.8681
21 | -0.012964 | -0.0032484 | 0.012967 | 0.0032495 | 3.3759e-06 | 1.113e-06 | 0.019428 | 0.019428 | 0.019428 | 0.9929 | -0.04981 | 0.99316 | -0.047929 | 7.1957
22 | 0.0060128 | 0.0015062 | -0.0060118 | -0.0015061 | 1.0044e-06 | 1.3023e-07 | 0.0090133 | 0.0090134 | 0.0090134 | 0.99263 | -0.051663 | 0.99246 | -0.052871 | 3.3383
23 | -0.014517 | -0.0036379 | 0.014519 | 0.0036385 | 1.8183e-06 | 6.1962e-07 | 0.02175 | 0.02175 | 0.02175 | 0.99316 | -0.047929 | 0.99329 | -0.047024 | 8.0557
24 | 0.0043319 | 0.001085 | -0.0043313 | -0.0010851 | 5.7011e-07 | -6.0585e-08 | 0.0064946 | 0.0064947 | 0.0064947 | 0.99246 | -0.052871 | 0.99233 | -0.053822 | 2.4055
25 | -0.019165 | -0.0048029 | 0.01917 | 0.0048047 | 4.8346e-06 | 1.7378e-06 | 0.02871 | 0.02871 | 0.02871 | 0.99329 | -0.047024 | 0.99355 | -0.045202 | 10.6335
26 | 0.0021579 | 0.00054039 | -0.0021578 | -0.0005406 | 1.3592e-07 | -2.1647e-07 | 0.0032357 | 0.0032357 | 0.0032357 | 0.99233 | -0.053822 | 0.99226 | -0.054278 | 1.1984
27 | -0.021434 | -0.0053722 | 0.021442 | 0.0053749 | 7.2873e-06 | 2.656e-06 | 0.032102 | 0.032102 | 0.032102 | 0.99355 | -0.045202 | 0.9939 | -0.042747 | 11.8896
28 | 0.00070026 | 0.00017532 | -0.00070025 | -0.0001755 | 9.7421e-09 | -1.7913e-07 | 0.0010501 | 0.0010501 | 0.0010501 | 0.99226 | -0.054278 | 0.99225 | -0.054378 | 0.38894
29 | -0.024942 | -0.0062521 | 0.024964 | 0.0062601 | 2.1607e-05 | 7.9882e-06 | 0.037342 | 0.037342 | 0.037342 | 0.9939 | -0.042747 | 0.99479 | -0.036497 | 13.8305
30 | -0.030817 | -0.0077267 | 0.030833 | 0.0077329 | 1.655e-05 | 6.2034e-06 | 0.046097 | 0.046097 | 0.046097 | 0.99479 | -0.036497 | 0.99534 | -0.032623 | 17.073
31 | 0.005853 | 0.0014666 | -0.005851 | -0.0014664 | 2.0377e-06 | 2.3082e-07 | 0.0087549 | 0.0087551 | 0.0087551 | 0.99479 | -0.036497 | 0.99443 | -0.039012 | 3.2426
32 | -0.034021 | -0.0085318 | 0.034072 | 0.0085512 | 5.1582e-05 | 1.9423e-05 | 0.050862 | 0.050862 | 0.050862 | 0.99534 | -0.032623 | 0.99689 | -0.021701 | 18.8379
33 | -0.037971 | -0.0095283 | 0.037981 | 0.0095321 | 1.0097e-05 | 3.8178e-06 | 0.056681 | 0.056681 | 0.056681 | 0.99689 | -0.021701 | 0.99717 | -0.019785 | 20.9931
34 | 0.020284 | 0.0050881 | -0.020257 | -0.0050785 | 2.6671e-05 | 9.6503e-06 | 0.03027 | 0.03027 | 0.03027 | 0.99717 | -0.019785 | 0.99582 | -0.029278 | 11.211
35 | 0.018167 | 0.0045546 | -0.01816 | -0.0045523 | 6.6091e-06 | 2.355e-06 | 0.027147 | 0.027147 | 0.027147 | 0.99582 | -0.029278 | 0.99544 | -0.031905 | 10.0543
36 | 0.02907 | 0.0072895 | -0.029051 | -0.0072823 | 1.9496e-05 | 7.2838e-06 | 0.043463 | 0.043463 | 0.043463 | 0.99529 | -0.032941 | 0.99461 | -0.037784 | 16.0975
37 | 0.01433 | 0.0035916 | -0.014329 | -0.0035914 | 6.1767e-07 | 2.0944e-07 | 0.021406 | 0.021406 | 0.021406 | 0.99616 | -0.026851 | 0.99612 | -0.027163 | 7.928
38 | -0.01055 | -0.0026436 | 0.010551 | 0.0026441 | 1.4813e-06 | 4.4557e-07 | 0.015769 | 0.015769 | 0.015769 | 0.99552 | -0.031354 | 0.99567 | -0.03034 | 5.8403
39 | 0.0080595 | 0.0020195 | -0.0080574 | -0.002019 | 2.04e-06 | 4.9179e-07 | 0.012046 | 0.012047 | 0.012047 | 0.99552 | -0.031354 | 0.99526 | -0.033183 | 4.4617
40 | -0.01235 | -0.0030949 | 0.012356 | 0.0030967 | 5.4324e-06 | 1.7569e-06 | 0.018457 | 0.018457 | 0.018457 | 0.99567 | -0.03034 | 0.99612 | -0.027163 | 6.836
41 | 0.004628 | 0.0011595 | -0.0046278 | -0.0011595 | 2.1982e-07 | -1.107e-08 | 0.0069192 | 0.0069192 | 0.0069192 | 0.99526 | -0.033183 | 0.99521 | -0.033527 | 2.5627
42 | 0.0023777 | 0.00059559 | -0.0023775 | -0.00059586 | 2.1126e-07 | -2.6681e-07 | 0.003555 | 0.0035551 | 0.0035551 | 0.99521 | -0.033527 | 0.99512 | -0.034169 | 1.3167
43 | 0.0093095 | 0.0023325 | -0.009307 | -0.0023318 | 2.5322e-06 | 7.0251e-07 | 0.013928 | 0.013928 | 0.013928 | 0.99461 | -0.037784 | 0.99433 | -0.03975 | 5.1584
44 | 0.019741 | 0.0049497 | -0.019733 | -0.0049467 | 8.5492e-06 | 3.0844e-06 | 0.029536 | 0.029536 | 0.029536 | 0.99461 | -0.037784 | 0.99416 | -0.040911 | 10.9392
45 | 0.018315 | 0.0045914 | -0.018311 | -0.0045899 | 4.1272e-06 | 1.4733e-06 | 0.027414 | 0.027414 | 0.027414 | 0.99416 | -0.040911 | 0.99393 | -0.042538 | 10.1533
46 | 0.015135 | 0.003794 | -0.015128 | -0.0037913 | 7.6106e-06 | 2.6194e-06 | 0.022659 | 0.02266 | 0.02266 | 0.99393 | -0.042538 | 0.99341 | -0.046171 | 8.3924
47 | 0.01278 | 0.0032028 | -0.012779 | -0.0032025 | 9.5132e-07 | 3.1203e-07 | 0.019142 | 0.019142 | 0.019142 | 0.99341 | -0.046171 | 0.99334 | -0.046709 | 7.0897
48 | 0.0069024 | 0.0017292 | -0.0068997 | -0.0017287 | 2.7071e-06 | 5.1401e-07 | 0.010329 | 0.010329 | 0.010329 | 0.99433 | -0.03975 | 0.99392 | -0.042586 | 3.8257
49 | 0.010414 | 0.0026098 | -0.010411 | -0.002609 | 2.9048e-06 | 8.6967e-07 | 0.0156 | 0.0156 | 0.0156 | 0.99334 | -0.046709 | 0.99305 | -0.048724 | 5.7777
50 | 0.0068997 | 0.0017287 | -0.0068976 | -0.0017283 | 2.1529e-06 | 4.091e-07 | 0.010329 | 0.01033 | 0.01033 | 0.99392 | -0.042586 | 0.9936 | -0.044842 | 3.8258
51 | 0.0083804 | 0.0021001 | -0.00838 | -0.0021 | 3.4016e-07 | 8.6106e-08 | 0.012557 | 0.012557 | 0.012557 | 0.99305 | -0.048724 | 0.99301 | -0.049017 | 4.6509
52 | 0.0023588 | 0.00059074 | -0.0023585 | -0.0005911 | 2.8688e-07 | -3.6679e-07 | 0.0035324 | 0.0035326 | 0.0035326 | 0.9936 | -0.044842 | 0.99348 | -0.045721 | 1.3084
53 | 0.0058072 | 0.0014552 | -0.0058058 | -0.001455 | 1.3594e-06 | 1.5076e-07 | 0.0087019 | 0.0087021 | 0.0087021 | 0.99301 | -0.049017 | 0.99277 | -0.050709 | 3.223
54 | 0.0032414 | 0.00081231 | -0.0032413 | -0.00081234 | 7.4032e-08 | -3.6518e-08 | 0.0048583 | 0.0048583 | 0.0048583 | 0.99277 | -0.050709 | 0.99275 | -0.050874 | 1.7994

## res_trafo
| p_hv_mw | q_hv_mvar | p_lv_mw | q_lv_mvar | pl_mw | ql_mvar | i_hv_ka | i_lv_ka | vm_hv_pu | va_hv_degree | vm_lv_pu | va_lv_degree | loading_percent
0 | -4.4415e-16 | -7.6913e-16 | 0.00079998 | 7.4552e-08 | 0.00079998 | 7.4552e-08 | 2.564e-17 | 0.0011547 | 0.99998 | 149.9947 | 1 | 0 | 0.31999

## res_ext_grid
| p_mw | q_mvar
0 | 0.12474 | 0.031132

## res_load
| p_mw | q_mvar
0 | 0.0015624 | 0.00039157
1 | 0.0020471 | 0.00051304
2 | 0.0015576 | 0.00039037
3 | 0.0023697 | 0.0005939
4 | 0.0016546 | 0.00041469
5 | 0.0042418 | 0.0010631
6 | 0.0018717 | 0.00046909
7 | 0.001075 | 0.00026942
8 | 0.003434 | 0.00086063
9 | 0.002367 | 0.00059323
10 | 0.0038395 | 0.00096226
11 | 0.0030338 | 0.00076034
12 | 0.0015261 | 0.00038248
13 | 0.001993 | 0.0004995
14 | 0.0015261 | 0.00038247
15 | 0.0026674 | 0.00066852
16 | 0.0027554 | 0.00069056
17 | 0.0015498 | 0.00038843
18 | 0.0016799 | 0.00042103
19 | 0.004646 | 0.0011644
20 | 0.0021734 | 0.00054471
21 | 0.0022646 | 0.00056756
22 | 0.0014575 | 0.00036528
23 | 0.0035003 | 0.00087726
24 | 0.0031875 | 0.00079887
25 | 0.005851 | 0.0014664
26 | 0.0038985 | 0.00097705
27 | 0.00070025 | 0.0001755
28 | 0.0020902 | 0.00052384
29 | 0.0017653 | 0.00044243
30 | 0.001688 | 0.00042305
31 | 0.0022193 | 0.00055622
32 | 0.0017898 | 0.00044857
33 | 0.0024903 | 0.00062414
34 | 0.0017989 | 0.00045084
35 | 0.0034294 | 0.00085949
36 | 0.0019739 | 0.00049471
37 | 0.0022501 | 0.00056393
38 | 0.0023775 | 0.00059586
39 | 0.0014176 | 0.00035529
40 | 0.0031758 | 0.00079592
41 | 0.0023482 | 0.00058852
42 | 0.0024046 | 0.00060264
43 | 0.0023648 | 0.00059269
44 | 0.0020305 | 0.00050889
45 | 0.0045387 | 0.0011375
46 | 0.0025728 | 0.00064481
47 | 0.0025645 | 0.00064272
48 | 0.0032413 | 0.00081234
49 | 0.0023585 | 0.00059111

## dtypes
| element | column | dtype
0 | bus | name | object
1 | bus | vn_kv | float64
2 | bus | type | object
3 | bus | zone | object
4 | bus | in_service | bool
5 | load | name | object
6 | load | bus | uint32
7 | load | p_mw | float64
8 | load | q_mvar | float64
9 | load | const_z_percent | float64
10 | load | const_i_percent | float64
11 | load | sn_mva | float64
12 | load | scaling | float64
13 | load | in_service | bool
14 | load | type | object
15 | ext_grid | name | object
16 | ext_grid | bus | uint32
17 | ext_grid | vm_pu | float64
18 | ext_grid | va_degree | float64
19 | ext_grid | slack_weight | float64
20 | ext_grid | in_service | bool
21 | line | name | object
22 | line | std_type | object
23 | line | from_bus | uint32
24 | line | to_bus | uint32
25 | line | length_km | float64
26 | line | r_ohm_per_km | float64
27 | line | x_ohm_per_km | float64
28 | line | c_nf_per_km | float64
29 | line | g_us_per_km | float64
30 | line | max_i_ka | float64
31 | line | df | float64
32 | line | parallel | uint32
33 | line | type | object
34 | line | in_service | bool
35 | trafo | name | object
36 | trafo | std_type | object
37 | trafo | hv_bus | uint32
38 | trafo | lv_bus | uint32
39 | trafo | sn_mva | float64
40 | trafo | vn_hv_kv | float64
41 | trafo | vn_lv_kv | float64
42 | trafo | vk_percent | float64
43 | trafo | vkr_percent | float64
44 | trafo | pfe_kw | float64
45 | trafo | i0_percent | float64
46 | trafo | shift_degree | float64
47 | trafo | tap_side | object
48 | trafo | tap_neutral | int32
49 | trafo | tap_min | int32
50 | trafo | tap_max | int32
51 | trafo | tap_step_percent | float64
52 | trafo | tap_step_degree | float64
53 | trafo | tap_pos | int32
54 | trafo | tap_phase_shifter | bool
55 | trafo | parallel | uint32
56 | trafo | df | float64
57 | trafo | in_service | bool
58 | line_geodata | coords | object
59 | bus_geodata | x | float64
60 | bus_geodata | y | float64
61 | bus_geodata | coords | object
62 | res_bus | vm_pu | float64
63 | res_bus | va_degree | float64
64 | res_bus | p_mw | float64
65 | res_bus | q_mvar | float64
66 | res_line | p_from_mw | float64
67 | res_line | q_from_mvar | float64
68 | res_line | p_to_mw | float64
69 | res_line | q_to_mvar | float64
70 | res_line | pl_mw | float64
71 | res_line | ql_mvar | float64
72 | res_line | i_from_ka | float64
73 | res_line | i_to_ka | float64
74 | res_line | i_ka | float64
75 | res_line | vm_from_pu | float64
76 | res_line | va_from_degree | float64
77 | res_line | vm_to_pu | float64
78 | res_line | va_to_degree | float64
79 | res_line | loading_percent | float64
80 | res_trafo | p_hv_mw | float64
81 | res_trafo | q_hv_mvar | float64
82 | res_trafo | p_lv_mw | float64
83 | res_trafo | q_lv_mvar | float64
84 | res_trafo | pl_mw | float64
85 | res_trafo | ql_mvar | float64
86 | res_trafo | i_hv_ka | float64
87 | res_trafo | i_lv_ka | float64
88 | res_trafo | vm_hv_pu | float64
89 | res_trafo | va_hv_degree | float64
90 | res_trafo | vm_lv_pu | float64
91 | res_trafo | va_lv_degree | float64
92 | res_trafo | loading_percent | float64
93 | res_ext_grid | p_mw | float64
94 | res_ext_grid | q_mvar | float64
95 | res_load | p_mw | float64
96 | res_load | q_mvar | float64

## parameters
| version | format_version | converged | OPF_converged | name | f_hz | sn_mva
0 | 2.14.6 | 2.14.0 | TRUE | FALSE |  | 50 | 1