## bus
| name | vn_kv | type | zone | in_service
0 | bus_LV_1137-11_0_5_node_0 | 0.4 | n |  | TRUE
1 | bus_LV_1137-11_0_5_node_2 | 0.4 | n |  | TRUE
2 | bus_LV_1137-11_0_5_node_4 | 0.4 | n |  | TRUE
3 | bus_LV_1137-11_0_5_node_70 | 0.4 | n |  | TRUE
4 | bus_LV_1137-11_0_5_node_76 | 0.4 | n |  | TRUE
5 | bus_LV_1137-11_0_5_node_60 | 0.4 | n |  | TRUE
6 | bus_LV_1137-11_0_5_node_3 | 0.4 | n |  | TRUE
7 | bus_LV_1137-11_0_5_node_77 | 0.4 | n |  | TRUE
8 | bus_LV_1137-11_0_5_node_5 | 0.4 | n |  | TRUE
9 | bus_LV_1137-11_0_5_node_7 | 0.4 | n |  | TRUE
10 | bus_LV_1137-11_0_5_node_14 | 0.4 | n |  | TRUE
11 | bus_LV_1137-11_0_5_node_9 | 0.4 | n |  | TRUE
12 | bus_LV_1137-11_0_5_node_11 | 0.4 | n |  | TRUE
13 | bus_LV_1137-11_0_5_node_8 | 0.4 | n |  | TRUE
14 | bus_LV_1137-11_0_5_node_12 | 0.4 | n |  | TRUE
15 | bus_LV_1137-11_0_5_node_10 | 0.4 | n |  | TRUE
16 | bus_LV_1137-11_0_5_node_13 | 0.4 | n |  | TRUE
17 | bus_LV_1137-11_0_5_node_15 | 0.4 | n |  | TRUE
18 | bus_LV_1137-11_0_5_node_26 | 0.4 | n |  | TRUE
19 | bus_LV_1137-11_0_5_node_22 | 0.4 | n |  | TRUE
20 | bus_LV_1137-11_0_5_node_41 | 0.4 | n |  | TRUE
21 | bus_LV_1137-11_0_5_node_24 | 0.4 | n |  | TRUE
22 | bus_LV_1137-11_0_5_node_19 | 0.4 | n |  | TRUE
23 | bus_LV_1137-11_0_5_node_18 | 0.4 | n |  | TRUE
24 | bus_LV_1137-11_0_5_node_20 | 0.4 | n |  | TRUE
25 | bus_LV_1137-11_0_5_node_21 | 0.4 | n |  | TRUE
26 | bus_LV_1137-11_0_5_node_50 | 0.4 | n |  | TRUE
27 | bus_LV_1137-11_0_5_node_40 | 0.4 | n |  | TRUE
28 | bus_LV_1137-11_0_5_node_23 | 0.4 | n |  | TRUE
29 | bus_LV_1137-11_0_5_node_25 | 0.4 | n |  | TRUE
30 | bus_LV_1137-11_0_5_node_27 | 0.4 | n |  | TRUE
31 | bus_LV_1137-11_0_5_node_28 | 0.4 | n |  | TRUE
32 | bus_LV_1137-11_0_5_node_44 | 0.4 | n |  | TRUE
33 | bus_LV_1137-11_0_5_node_49 | 0.4 | n |  | TRUE
34 | bus_LV_1137-11_0_5_node_51 | 0.4 | n |  | TRUE
35 | bus_LV_1137-11_0_5_node_42 | 0.4 | n |  | TRUE
36 | bus_LV_1137-11_0_5_node_47 | 0.4 | n |  | TRUE
37 | bus_LV_1137-11_0_5_node_29 | 0.4 | n |  | TRUE
38 | bus_LV_1137-11_0_5_node_30 | 0.4 | n |  | TRUE
39 | bus_LV_1137-11_0_5_node_31 | 0.4 | n |  | TRUE
40 | bus_LV_1137-11_0_5_node_32 | 0.4 | n |  | TRUE
41 | bus_LV_1137-11_0_5_node_33 | 0.4 | n |  | TRUE
42 | bus_LV_1137-11_0_5_node_34 | 0.4 | n |  | TRUE
43 | bus_LV_1137-11_0_5_node_48 | 0.4 | n |  | TRUE
44 | bus_LV_1137-11_0_5_node_35 | 0.4 | n |  | TRUE
45 | bus_LV_1137-11_0_5_node_36 | 0.4 | n |  | TRUE
46 | bus_LV_1137-11_0_5_node_80 | 0.4 | n |  | TRUE
47 | bus_LV_1137-11_0_5_node_64 | 0.4 | n |  | TRUE
48 | bus_LV_1137-11_0_5_node_52 | 0.4 | n |  | TRUE
49 | bus_LV_1137-11_0_5_node_53 | 0.4 | n |  | TRUE
50 | bus_LV_1137-11_0_5_node_54 | 0.4 | n |  | TRUE
51 | bus_LV_1137-11_0_5_node_55 | 0.4 | n |  | TRUE
52 | bus_LV_1137-11_0_5_node_57 | 0.4 | n |  | TRUE
53 | bus_LV_1137-11_0_5_node_59 | 0.4 | n |  | TRUE
54 | bus_LV_1137-11_0_5_node_56 | 0.4 | n |  | TRUE
55 | bus_LV_1137-11_0_5_node_66 | 0.4 | n |  | TRUE
56 | bus_LV_1137-11_0_5_node_79 | 0.4 | n |  | TRUE
57 | bus_LV_1137-11_0_5_node_71 | 0.4 | n |  | TRUE
58 | bus_LV_1137-11_0_5_node_58 | 0.4 | n |  | TRUE
59 | bus_LV_1137-11_0_5_node_75 | 0.4 | n |  | TRUE
60 | bus_LV_1137-11_0_5_node_67 | 0.4 | n |  | TRUE
61 | bus_LV_1137-11_0_5_node_68 | 0.4 | n |  | TRUE
62 | bus_LV_1137-11_0_5_node_61 | 0.4 | n |  | TRUE
63 | bus_LV_1137-11_0_5_node_62 | 0.4 | n |  | TRUE
64 | bus_LV_1137-11_0_5_node_63 | 0.4 | n |  | TRUE
65 | bus_LV_1137-11_0_5_node_65 | 0.4 | n |  | TRUE
66 | bus_LV_1137-11_0_5_node_69 | 0.4 | n |  | TRUE
67 | bus_LV_1137-11_0_5_node_72 | 0.4 | n |  | TRUE
68 | bus_LV_1137-11_0_5_node_73 | 0.4 | n |  | TRUE
69 | bus_LV_1137-11_0_5_node_74 | 0.4 | n |  | TRUE
70 | bus_LV_1137-11_0_5_node_81 | 0.4 | n |  | TRUE
71 | bus_LV_1137-11_0_5_node_38 | 0.4 | n |  | TRUE
72 | bus_LV_1137-11_0_5_node_39 | 0.4 | n |  | TRUE
73 | bus_LV_1137-11_0_5_node_43 | 0.4 | n |  | TRUE
74 | bus_LV_1137-11_0_5_node_45 | 0.4 | n |  | TRUE
75 | bus_LV_1137-11_0_5_node_46 | 0.4 | n |  | TRUE
76 | bus_MV_131_0_node_28 | 20 | n |  | TRUE

## load
| name | bus | p_mw | q_mvar | const_z_percent | const_i_percent | sn_mva | scaling | in_service | type
0 | LV_1137-11_0_5_load_0 | 0 | 0.0045891 | 0.0011501 | 0 | 0 |  | 1 | TRUE | wye
1 | LV_1137-11_0_5_load_76 | 4 | 0.0031605 | 0.0007921 | 0 | 0 |  | 1 | TRUE | wye
2 | LV_1137-11_0_5_load_3 | 6 | 0.0010754 | 0.00026951 | 0 | 0 |  | 1 | TRUE | wye
3 | LV_1137-11_0_5_load_77 | 7 | 0.003566 | 0.00089371 | 0 | 0 |  | 1 | TRUE | wye
4 | LV_1137-11_0_5_load_5 | 8 | 0.0030561 | 0.00076593 | 0 | 0 |  | 1 | TRUE | wye
5 | LV_1137-11_0_5_load_7 | 9 | 0.0035454 | 0.00088856 | 0 | 0 |  | 1 | TRUE | wye
6 | LV_1137-11_0_5_load_14 | 10 | 0.0029533 | 0.00074018 | 0 | 0 |  | 1 | TRUE | wye
7 | LV_1137-11_0_5_load_9 | 11 | 0.0052462 | 0.0013148 | 0 | 0 |  | 1 | TRUE | wye
8 | LV_1137-11_0_5_load_8 | 13 | 0.0032046 | 0.00080316 | 0 | 0 |  | 1 | TRUE | wye
9 | LV_1137-11_0_5_load_12 | 14 | 0.0021644 | 0.00054245 | 0 | 0 |  | 1 | TRUE | wye
10 | LV_1137-11_0_5_load_13 | 16 | 0.0022748 | 0.00057013 | 0 | 0 |  | 1 | TRUE | wye
11 | LV_1137-11_0_5_load_22 | 19 | 0.0044782 | 0.0011224 | 0 | 0 |  | 1 | TRUE | wye
12 | LV_1137-11_0_5_load_41 | 20 | 0.0037604 | 0.00094245 | 0 | 0 |  | 1 | TRUE | wye
13 | LV_1137-11_0_5_load_24 | 21 | 0.0041065 | 0.0010292 | 0 | 0 |  | 1 | TRUE | wye
14 | LV_1137-11_0_5_load_18 | 23 | 0.0040221 | 0.001008 | 0 | 0 |  | 1 | TRUE | wye
15 | LV_1137-11_0_5_load_20 | 24 | 0.0064187 | 0.0016087 | 0 | 0 |  | 1 | TRUE | wye
16 | LV_1137-11_0_5_load_21 | 25 | 0.0026246 | 0.00065778 | 0 | 0 |  | 1 | TRUE | wye
17 | LV_1137-11_0_5_load_50 | 26 | 0.0024285 | 0.00060863 | 0 | 0 |  | 1 | TRUE | wye
18 | LV_1137-11_0_5_load_40 | 27 | 0.0022161 | 0.00055541 | 0 | 0 |  | 1 | TRUE | wye
19 | LV_1137-11_0_5_load_23 | 28 | 0.0056269 | 0.0014102 | 0 | 0 |  | 1 | TRUE | wye
20 | LV_1137-11_0_5_load_28 | 31 | 0.0012595 | 0.00031567 | 0 | 0 |  | 1 | TRUE | wye
21 | LV_1137-11_0_5_load_44 | 32 | 0.0026095 | 0.000654 | 0 | 0 |  | 1 | TRUE | wye
22 | LV_1137-11_0_5_load_51 | 34 | 0.0046826 | 0.0011736 | 0 | 0 |  | 1 | TRUE | wye
23 | LV_1137-11_0_5_load_42 | 35 | 0.0036347 | 0.00091093 | 0 | 0 |  | 1 | TRUE | wye
24 | LV_1137-11_0_5_load_47 | 36 | 0.0077069 | 0.0019315 | 0 | 0 |  | 1 | TRUE | wye
25 | LV_1137-11_0_5_load_29 | 37 | 0.0018272 | 0.00045794 | 0 | 0 |  | 1 | TRUE | wye
26 | LV_1137-11_0_5_load_30 | 38 | 0.0029914 | 0.0007497 | 0 | 0 |  | 1 | TRUE | wye
27 | LV_1137-11_0_5_load_31 | 39 | 0.0031213 | 0.00078228 | 0 | 0 |  | 1 | TRUE | wye
28 | LV_1137-11_0_5_load_32 | 40 | 0.0033998 | 0.00085208 | 0 | 0 |  | 1 | TRUE | wye
29 | LV_1137-11_0_5_load_33 | 41 | 0.0038573 | 0.00096672 | 0 | 0 |  | 1 | TRUE | wye
30 | LV_1137-11_0_5_load_34 | 42 | 0.0025514 | 0.00063944 | 0 | 0 |  | 1 | TRUE | wye
31 | LV_1137-11_0_5_load_48 | 43 | 0.0091625 | 0.0022963 | 0 | 0 |  | 1 | TRUE | wye
32 | LV_1137-11_0_5_load_80 | 46 | 0.0034241 | 0.00085815 | 0 | 0 |  | 1 | TRUE | wye
33 | LV_1137-11_0_5_load_64 | 47 | 0.002961 | 0.0007421 | 0 | 0 |  | 1 | TRUE | wye
34 | LV_1137-11_0_5_load_52 | 48 | 0.0028195 | 0.00070662 | 0 | 0 |  | 1 | TRUE | wye
35 | LV_1137-11_0_5_load_53 | 49 | 0.006082 | 0.0015243 | 0 | 0 |  | 1 | TRUE | wye
36 | LV_1137-11_0_5_load_55 | 51 | 0.0049815 | 0.0012485 | 0 | 0 |  | 1 | TRUE | wye
37 | LV_1137-11_0_5_load_57 | 52 | 0.0028157 | 0.00070568 | 0 | 0 |  | 1 | TRUE | wye
38 | LV_1137-11_0_5_load_59 | 53 | 0.0039355 | 0.00098634 | 0 | 0 |  | 1 | TRUE | wye
39 | LV_1137-11_0_5_load_56 | 54 | 0.0055128 | 0.0013816 | 0 | 0 |  | 1 | TRUE | wye
40 | LV_1137-11_0_5_load_66 | 55 | 0.0055176 | 0.0013828 | 0 | 0 |  | 1 | TRUE | wye
41 | LV_1137-11_0_5_load_71 | 57 | 0.003375 | 0.00084585 | 0 | 0 |  | 1 | TRUE | wye
42 | LV_1137-11_0_5_load_58 | 58 | 0.0038296 | 0.00095978 | 0 | 0 |  | 1 | TRUE | wye
43 | LV_1137-11_0_5_load_75 | 59 | 0.0028722 | 0.00071983 | 0 | 0 |  | 1 | TRUE | wye
44 | LV_1137-11_0_5_load_67 | 60 | 0.0059711 | 0.0014965 | 0 | 0 |  | 1 | TRUE | wye
45 | LV_1137-11_0_5_load_68 | 61 | 0.0020411 | 0.00051155 | 0 | 0 |  | 1 | TRUE | wye
46 | LV_1137-11_0_5_load_61 | 62 | 0.0035918 | 0.00090018 | 0 | 0 |  | 1 | TRUE | wye
47 | LV_1137-11_0_5_load_62 | 63 | 0.0049558 | 0.001242 | 0 | 0 |  | 1 | TRUE | wye
48 | LV_1137-11_0_5_load_63 | 64 | 0.0030761 | 0.00077093 | 0 | 0 |  | 1 | TRUE | wye
49 | LV_1137-11_0_5_load_65 | 65 | 0.0023042 | 0.00057748 | 0 | 0 |  | 1 | TRUE | wye
50 | LV_1137-11_0_5_load_72 | 67 | 0.0024618 | 0.00061699 | 0 | 0 |  | 1 | TRUE | wye
51 | LV_1137-11_0_5_load_73 | 68 | 0.00417 | 0.0010451 | 0 | 0 |  | 1 | TRUE | wye
52 | LV_1137-11_0_5_load_74 | 69 | 0.0030469 | 0.00076361 | 0 | 0 |  | 1 | TRUE | wye
53 | LV_1137-11_0_5_load_81 | 70 | 0.012934 | 0.0032415 | 0 | 0 |  | 1 | TRUE | wye
54 | LV_1137-11_0_5_load_38 | 71 | 0.0026479 | 0.00066361 | 0 | 0 |  | 1 | TRUE | wye
55 | LV_1137-11_0_5_load_39 | 72 | 0.0028332 | 0.00071006 | 0 | 0 |  | 1 | TRUE | wye
56 | LV_1137-11_0_5_load_43 | 73 | 0.0030636 | 0.00076781 | 0 | 0 |  | 1 | TRUE | wye
57 | LV_1137-11_0_5_load_45 | 74 | 0.0048128 | 0.0012062 | 0 | 0 |  | 1 | TRUE | wye
58 | LV_1137-11_0_5_load_46 | 75 | 0.0030023 | 0.00075245 | 0 | 0 |  | 1 | TRUE | wye

## ext_grid
| name | bus | vm_pu | va_degree | slack_weight | in_service
0 |  | 45 | 1 | 0 | 1 | TRUE

## line
| name | std_type | from_bus | to_bus | length_km | r_ohm_per_km | x_ohm_per_km | c_nf_per_km | g_us_per_km | max_i_ka | df | parallel | type | in_service
0 | LV_1137-11_0_5_line_0 | NAYY 4x150 SE | 0 | 1 | 0.020262 | 0.208 | 0.08 | 261 | 0 | 0.27 | 1 | 1 | cs | TRUE
1 | LV_1137-11_0_5_line_1 | NAYY 4x150 SE | 1 | 2 | 0.072504 | 0.208 | 0.08 | 261 | 0 | 0.27 | 1 | 1 | cs | TRUE
2 | LV_1137-11_0_5_line_2 | NAYY 4x150 SE | 2 | 3 | 0.15819 | 0.208 | 0.08 | 261 | 0 | 0.27 | 1 | 1 | cs | TRUE
3 | LV_1137-11_0_5_line_3 | NAYY 4x150 SE | 2 | 6 | 0.027372 | 0.208 | 0.08 | 261 | 0 | 0.27 | 1 | 1 | cs | TRUE
4 | LV_1137-11_0_5_line_4 | NAYY 4x150 SE | 3 | 4 | 0.090708 | 0.208 | 0.08 | 261 | 0 | 0.27 | 1 | 1 | cs | TRUE
5 | LV_1137-11_0_5_line_5 | NAYY 4x150 SE | 3 | 5 | 0.034343 | 0.208 | 0.08 | 261 | 0 | 0.27 | 1 | 1 | cs | TRUE
6 | LV_1137-11_0_5_line_6 | NAYY 4x150 SE | 4 | 7 | 0.034175 | 0.208 | 0.08 | 261 | 0 | 0.27 | 1 | 1 | cs | TRUE
7 | LV_1137-11_0_5_line_7 | NAYY 4x150 SE | 5 | 61 | 0.030364 | 0.208 | 0.08 | 261 | 0 | 0.27 | 1 | 2 | cs | TRUE
8 | LV_1137-11_0_5_line_8 | NAYY 4x150 SE | 5 | 51 | 0.023217 | 0.208 | 0.08 | 261 | 0 | 0.27 | 1 | 2 | cs | TRUE
9 | LV_1137-11_0_5_line_9 | NAYY 4x150 SE | 8 | 9 | 0.019933 | 0.208 | 0.08 | 261 | 0 | 0.27 | 1 | 1 | cs | TRUE
10 | LV_1137-11_0_5_line_10 | NAYY 4x150 SE | 9 | 10 | 0.049873 | 0.208 | 0.08 | 261 | 0 | 0.27 | 1 | 1 | cs | TRUE
11 | LV_1137-11_0_5_line_11 | NAYY 4x150 SE | 10 | 12 | 0.0069215 | 0.208 | 0.08 | 261 | 0 | 0.27 | 1 | 1 | cs | TRUE
12 | LV_1137-11_0_5_line_12 | NAYY 4x150 SE | 11 | 12 | 0.018269 | 0.208 | 0.08 | 261 | 0 | 0.27 | 1 | 2 | cs | TRUE
13 | LV_1137-11_0_5_line_13 | NAYY 4x150 SE | 11 | 13 | 0.0041017 | 0.208 | 0.08 | 261 | 0 | 0.27 | 1 | 2 | cs | TRUE
14 | LV_1137-11_0_5_line_14 | NAYY 4x150 SE | 12 | 17 | 0.031633 | 0.208 | 0.08 | 261 | 0 | 0.27 | 1 | 2 | cs | TRUE
15 | LV_1137-11_0_5_line_15 | NAYY 4x150 SE | 13 | 15 | 0.032995 | 0.208 | 0.08 | 261 | 0 | 0.27 | 1 | 2 | cs | TRUE
16 | LV_1137-11_0_5_line_16 | NAYY 4x150 SE | 14 | 15 | 0.014619 | 0.208 | 0.08 | 261 | 0 | 0.27 | 1 | 1 | cs | TRUE
17 | LV_1137-11_0_5_line_17 | NAYY 4x150 SE | 15 | 16 | 0.0019083 | 0.208 | 0.08 | 261 | 0 | 0.27 | 1 | 2 | cs | TRUE
18 | LV_1137-11_0_5_line_18 | NAYY 4x150 SE | 16 | 18 | 0.041904 | 0.208 | 0.08 | 261 | 0 | 0.27 | 1 | 2 | cs | TRUE
19 | LV_1137-11_0_5_line_19 | NAYY 4x150 SE | 17 | 19 | 0.047532 | 0.208 | 0.08 | 261 | 0 | 0.27 | 1 | 2 | cs | TRUE
20 | LV_1137-11_0_5_line_20 | NAYY 4x150 SE | 17 | 20 | 0.012287 | 0.208 | 0.08 | 261 | 0 | 0.27 | 1 | 1 | cs | TRUE
21 | LV_1137-11_0_5_line_21 | NAYY 4x150 SE | 18 | 21 | 0.018838 | 0.208 | 0.08 | 261 | 0 | 0.27 | 1 | 2 | cs | TRUE
22 | LV_1137-11_0_5_line_22 | NAYY 4x150 SE | 19 | 22 | 0.013929 | 0.208 | 0.08 | 261 | 0 | 0.27 | 1 | 1 | cs | TRUE
23 | LV_1137-11_0_5_line_23 | NAYY 4x150 SE | 21 | 28 | 0.027121 | 0.208 | 0.08 | 261 | 0 | 0.27 | 1 | 2 | cs | TRUE
24 | LV_1137-11_0_5_line_24 | NAYY 4x150 SE | 22 | 25 | 0.020106 | 0.208 | 0.08 | 261 | 0 | 0.27 | 1 | 1 | cs | TRUE
25 | LV_1137-11_0_5_line_25 | NAYY 4x150 SE | 22 | 23 | 0.013004 | 0.208 | 0.08 | 261 | 0 | 0.27 | 1 | 1 | cs | TRUE
26 | LV_1137-11_0_5_line_26 | NAYY 4x150 SE | 23 | 24 | 0.0021237 | 0.208 | 0.08 | 261 | 0 | 0.27 | 1 | 1 | cs | TRUE
27 | LV_1137-11_0_5_line_27 | NAYY 4x150 SE | 25 | 26 | 0.0033862 | 0.208 | 0.08 | 261 | 0 | 0.27 | 1 | 1 | cs | TRUE
28 | LV_1137-11_0_5_line_28 | NAYY 4x150 SE | 26 | 27 | 0.028787 | 0.208 | 0.08 | 261 | 0 | 0.27 | 1 | 1 | cs | TRUE
29 | LV_1137-11_0_5_line_29 | NAYY 4x150 SE | 27 | 72 | 0.0014092 | 0.208 | 0.08 | 261 | 0 | 0.27 | 1 | 1 | cs | TRUE
30 | LV_1137-11_0_5_line_30 | NAYY 4x150 SE | 28 | 29 | 0.0076551 | 0.208 | 0.08 | 261 | 0 | 0.27 | 1 | 2 | cs | TRUE
31 | LV_1137-11_0_5_line_31 | NAYY 4x150 SE | 29 | 30 | 0.034874 | 0.208 | 0.08 | 261 | 0 | 0.27 | 1 | 2 | cs | TRUE
32 | LV_1137-11_0_5_line_32 | NAYY 4x150 SE | 29 | 31 | 0.013735 | 0.208 | 0.08 | 261 | 0 | 0.27 | 1 | 1 | cs | TRUE
33 | LV_1137-11_0_5_line_33 | NAYY 4x150 SE | 30 | 32 | 0.015449 | 0.208 | 0.08 | 261 | 0 | 0.27 | 1 | 1 | cs | TRUE
34 | LV_1137-11_0_5_line_34 | NAYY 4x150 SE | 30 | 33 | 0.006459 | 0.208 | 0.08 | 261 | 0 | 0.27 | 1 | 2 | cs | TRUE
35 | LV_1137-11_0_5_line_35 | NAYY 4x150 SE | 31 | 34 | 0.015548 | 0.208 | 0.08 | 261 | 0 | 0.27 | 1 | 1 | cs | TRUE
36 | LV_1137-11_0_5_line_36 | NAYY 4x150 SE | 32 | 35 | 0.0105 | 0.208 | 0.08 | 261 | 0 | 0.27 | 1 | 1 | cs | TRUE
37 | LV_1137-11_0_5_line_37 | NAYY 4x150 SE | 33 | 36 | 0.023586 | 0.208 | 0.08 | 261 | 0 | 0.27 | 1 | 2 | cs | TRUE
38 | LV_1137-11_0_5_line_38 | NAYY 4x150 SE | 35 | 73 | 0.014784 | 0.208 | 0.08 | 261 | 0 | 0.27 | 1 | 1 | cs | TRUE
39 | LV_1137-11_0_5_line_39 | NAYY 4x150 SE | 36 | 43 | 0.031938 | 0.208 | 0.08 | 261 | 0 | 0.27 | 1 | 2 | cs | TRUE
40 | LV_1137-11_0_5_line_40 | NAYY 4x150 SE | 37 | 38 | 0.023485 | 0.208 | 0.08 | 261 | 0 | 0.27 | 1 | 2 | cs | TRUE
41 | LV_1137-11_0_5_line_41 | NAYY 4x150 SE | 37 | 39 | 0.0036606 | 0.208 | 0.08 | 261 | 0 | 0.27 | 1 | 2 | cs | TRUE
42 | LV_1137-11_0_5_line_42 | NAYY 4x150 SE | 38 | 40 | 0.001503 | 0.208 | 0.08 | 261 | 0 | 0.27 | 1 | 2 | cs | TRUE
43 | LV_1137-11_0_5_line_43 | NAYY 4x150 SE | 39 | 41 | 0.027014 | 0.208 | 0.08 | 261 | 0 | 0.27 | 1 | 2 | cs | TRUE
44 | LV_1137-11_0_5_line_44 | NAYY 4x150 SE | 40 | 42 | 0.026152 | 0.208 | 0.08 | 261 | 0 | 0.27 | 1 | 2 | cs | TRUE
45 | LV_1137-11_0_5_line_45 | NAYY 4x150 SE | 41 | 43 | 0.00057754 | 0.208 | 0.08 | 261 | 0 | 0.27 | 1 | 2 | cs | TRUE
46 | LV_1137-11_0_5_line_46 | NAYY 4x150 SE | 42 | 44 | 0.061115 | 0.208 | 0.08 | 261 | 0 | 0.27 | 1 | 2 | cs | TRUE
47 | LV_1137-11_0_5_line_47 | NAYY 4x150 SE | 44 | 45 | 0.028431 | 0.208 | 0.08 | 261 | 0 | 0.27 | 1 | 2 | cs | TRUE
48 | LV_1137-11_0_5_line_48 | NAYY 4x150 SE | 45 | 46 | 0.06426 | 0.208 | 0.08 | 261 | 0 | 0.27 | 1 | 1 | cs | TRUE
49 | LV_1137-11_0_5_line_49 | NAYY 4x150 SE | 45 | 47 | 0.14135 | 0.208 | 0.08 | 261 | 0 | 0.27 | 1 | 2 | cs | TRUE
50 | LV_1137-11_0_5_line_50 | NAYY 4x150 SE | 47 | 63 | 0.032775 | 0.208 | 0.08 | 261 | 0 | 0.27 | 1 | 2 | cs | TRUE
51 | LV_1137-11_0_5_line_51 | NAYY 4x150 SE | 48 | 49 | 0.0039973 | 0.208 | 0.08 | 261 | 0 | 0.27 | 1 | 2 | cs | TRUE
52 | LV_1137-11_0_5_line_52 | NAYY 4x150 SE | 48 | 50 | 0.011132 | 0.208 | 0.08 | 261 | 0 | 0.27 | 1 | 2 | cs | TRUE
53 | LV_1137-11_0_5_line_53 | NAYY 4x150 SE | 49 | 51 | 0.03565 | 0.208 | 0.08 | 261 | 0 | 0.27 | 1 | 2 | cs | TRUE
54 | LV_1137-11_0_5_line_54 | NAYY 4x150 SE | 50 | 52 | 0.02676 | 0.208 | 0.08 | 261 | 0 | 0.27 | 1 | 1 | cs | TRUE
55 | LV_1137-11_0_5_line_55 | NAYY 4x150 SE | 50 | 53 | 0.028052 | 0.208 | 0.08 | 261 | 0 | 0.27 | 1 | 2 | cs | TRUE
56 | LV_1137-11_0_5_line_56 | NAYY 4x150 SE | 52 | 57 | 0.036877 | 0.208 | 0.08 | 261 | 0 | 0.27 | 1 | 1 | cs | TRUE
57 | LV_1137-11_0_5_line_57 | NAYY 4x150 SE | 53 | 60 | 0.079134 | 0.208 | 0.08 | 261 | 0 | 0.27 | 1 | 2 | cs | TRUE
58 | LV_1137-11_0_5_line_58 | NAYY 4x150 SE | 54 | 55 | 0.0091871 | 0.208 | 0.08 | 261 | 0 | 0.27 | 1 | 2 | cs | TRUE
59 | LV_1137-11_0_5_line_59 | NAYY 4x150 SE | 54 | 56 | 0.16909 | 0.208 | 0.08 | 261 | 0 | 0.27 | 1 | 1 | cs | TRUE
60 | LV_1137-11_0_5_line_60 | NAYY 4x150 SE | 55 | 60 | 0.031611 | 0.208 | 0.08 | 261 | 0 | 0.27 | 1 | 2 | cs | TRUE
61 | LV_1137-11_0_5_line_61 | NAYY 4x150 SE | 56 | 70 | 0.048302 | 0.208 | 0.08 | 261 | 0 | 0.27 | 1 | 1 | cs | TRUE
62 | LV_1137-11_0_5_line_62 | NAYY 4x150 SE | 57 | 67 | 0.008001 | 0.208 | 0.08 | 261 | 0 | 0.27 | 1 | 1 | cs | TRUE
63 | LV_1137-11_0_5_line_63 | NAYY 4x150 SE | 58 | 59 | 0.044929 | 0.208 | 0.08 | 261 | 0 | 0.27 | 1 | 1 | cs | TRUE
64 | LV_1137-11_0_5_line_64 | NAYY 4x150 SE | 59 | 69 | 0.023265 | 0.208 | 0.08 | 261 | 0 | 0.27 | 1 | 1 | cs | TRUE
65 | LV_1137-11_0_5_line_65 | NAYY 4x150 SE | 61 | 66 | 0.0023799 | 0.208 | 0.08 | 261 | 0 | 0.27 | 1 | 2 | cs | TRUE
66 | LV_1137-11_0_5_line_66 | NAYY 4x150 SE | 62 | 63 | 0.01779 | 0.208 | 0.08 | 261 | 0 | 0.27 | 1 | 2 | cs | TRUE
67 | LV_1137-11_0_5_line_67 | NAYY 4x150 SE | 62 | 64 | 0.022653 | 0.208 | 0.08 | 261 | 0 | 0.27 | 1 | 2 | cs | TRUE
68 | LV_1137-11_0_5_line_68 | NAYY 4x150 SE | 64 | 65 | 0.008258 | 0.208 | 0.08 | 261 | 0 | 0.27 | 1 | 2 | cs | TRUE
69 | LV_1137-11_0_5_line_69 | NAYY 4x150 SE | 65 | 66 | 0.018254 | 0.208 | 0.08 | 261 | 0 | 0.27 | 1 | 2 | cs | TRUE
70 | LV_1137-11_0_5_line_70 | NAYY 4x150 SE | 67 | 68 | 0.0027616 | 0.208 | 0.08 | 261 | 0 | 0.27 | 1 | 1 | cs | TRUE
71 | LV_1137-11_0_5_line_71 | NAYY 4x150 SE | 68 | 69 | 0.02782 | 0.208 | 0.08 | 261 | 0 | 0.27 | 1 | 1 | cs | TRUE
72 | LV_1137-11_0_5_line_72 | NAYY 4x150 SE | 71 | 72 | 0.035468 | 0.208 | 0.08 | 261 | 0 | 0.27 | 1 | 1 | cs | TRUE
73 | LV_1137-11_0_5_line_73 | NAYY 4x150 SE | 73 | 74 | 0.0084314 | 0.208 | 0.08 | 261 | 0 | 0.27 | 1 | 1 | cs | TRUE
74 | LV_1137-11_0_5_line_74 | NAYY 4x150 SE | 74 | 75 | 0.013893 | 0.208 | 0.08 | 261 | 0 | 0.27 | 1 | 1 | cs | TRUE

## trafo
| name | std_type | hv_bus | lv_bus | sn_mva | vn_hv_kv | vn_lv_kv | vk_percent | vkr_percent | pfe_kw | i0_percent | shift_degree | tap_side | tap_neutral | tap_min | tap_max | tap_step_percent | tap_step_degree | tap_pos | tap_phase_shifter | parallel | df | in_service
0 | LV_1137-11_0_5_trafo_36 | 0.25 MVA 20/0.4 kV | 76 | 45 | 0.25 | 20 | 0.4 | 6 | 1.44 | 0.8 | 0.32 | 150 | hv | 0 | -2 | 2 | 2.5 | 0 | 0 | FALSE | 1 | 1 | TRUE

## line_geodata
| x0 | y0 | x1 | y1 | x2 | y2 | x3 | y3 | x4 | y4 | x5 | y5 | x6 | y6 | x7 | y7 | x8 | y8
0 | 2641110.2757 | 1226423.0845 | 2641110.6553 | 1226419.6961 | 2641117.4065 | 1226404.2556
1 | 2641110.2757 | 1226423.0845 | 2641111.1542 | 1226427.5711 | 2641113.6292 | 1226430.2565 | 2641130.8447 | 1226439.6922 | 2641138.7288 | 1226446.0283 | 2641156.4693 | 1226467.2193 | 2641158.7959 | 1226473.8172
2 | 2641215.8917 | 1226621.3465 | 2641158.7959 | 1226473.8172
3 | 2641158.7959 | 1226473.8172 | 2641169.0206 | 1226448.4264
4 | 2641215.8917 | 1226621.3465 | 2641296.4779 | 1226579.7066
5 | 2641230.2119 | 1226652.5758 | 2641215.8917 | 1226621.3465
6 | 2641296.4779 | 1226579.7066 | 2641326.8391 | 1226564.0186
7 | 2641230.2119 | 1226652.5758 | 2641239.8392 | 1226654.4659 | 2641256.801 | 1226666.072
8 | 2641230.2119 | 1226652.5758 | 2641250.5476 | 1226641.3727
9 | 2640991.4869 | 1226999.629 | 2640991.3034 | 1227019.5607
10 | 2641038.7052 | 1226983.5741 | 2640991.4869 | 1226999.629
11 | 2641043.9038 | 1226988.0829 | 2641039.4564 | 1226984.6057 | 2641038.7052 | 1226983.5741
12 | 2641043.9038 | 1226988.0829 | 2641043.8577 | 1226994.7645 | 2641043.8269 | 1226999.2225 | 2641046.0868 | 1227005.9839
13 | 2641046.0868 | 1227005.9839 | 2641047.3869 | 1227009.874
14 | 2641065.2076 | 1226964.9267 | 2641058.8383 | 1226974.1996 | 2641052.7005 | 1226980.6724 | 2641043.9038 | 1226988.0829
15 | 2641057.8459 | 1227041.167 | 2641047.3869 | 1227009.874
16 | 2641057.8459 | 1227041.167 | 2641043.5331 | 1227044.1436
17 | 2641057.8459 | 1227041.167 | 2641058.4506 | 1227042.977
18 | 2641065.6962 | 1227084.1363 | 2641064.0305 | 1227066.3362 | 2641059.1675 | 1227045.123 | 2641058.4506 | 1227042.977
19 | 2641065.2076 | 1226964.9267 | 2641105.308 | 1226990.4467
20 | 2641065.2076 | 1226964.9267 | 2641068.9488 | 1226953.2232
21 | 2641065.6962 | 1227084.1363 | 2641084.3916 | 1227081.8239
22 | 2641115.5171 | 1226999.6061 | 2641111.5515 | 1226994.42 | 2641105.308 | 1226990.4467
23 | 2641084.3916 | 1227081.8239 | 2641111.3071 | 1227078.4947
24 | 2641115.5171 | 1226999.6061 | 2641121.0019 | 1226980.2632
25 | 2641115.5171 | 1226999.6061 | 2641114.7825 | 1227012.5892
26 | 2641114.6625 | 1227014.7095 | 2641114.7825 | 1227012.5892
27 | 2641121.0019 | 1226980.2632 | 2641121.9257 | 1226977.0054
28 | 2641129.7789 | 1226949.31 | 2641121.9257 | 1226977.0054
29 | 2641129.7789 | 1226949.31 | 2641130.1633 | 1226947.9542
30 | 2641118.9043 | 1227077.555 | 2641111.3071 | 1227078.4947
31 | 2641118.9043 | 1227077.555 | 2641134.7602 | 1227077.2865 | 2641145.5473 | 1227075.749 | 2641152.4782 | 1227072.9507 | 2641153.0499 | 1227072.4766
32 | 2641118.9043 | 1227077.555 | 2641119.3765 | 1227091.2822
33 | 2641153.0499 | 1227072.4766 | 2641161.288 | 1227085.546
34 | 2641157.9971 | 1227068.3083 | 2641153.0499 | 1227072.4766
35 | 2641119.911 | 1227106.8205 | 2641119.3765 | 1227091.2822
36 | 2641166.8872 | 1227094.4289 | 2641161.288 | 1227085.546
37 | 2641157.9971 | 1227068.3083 | 2641162.1036 | 1227061.8771 | 2641164.0006 | 1227052.7736 | 2641164.5344 | 1227049.0083 | 2641164.9352 | 1227046.1828
38 | 2641166.8872 | 1227094.4289 | 2641174.7706 | 1227106.9356
39 | 2641164.9352 | 1227046.1828 | 2641169.4216 | 1227014.5614
40 | 2641174.8579 | 1226983.7992 | 2641180.3496 | 1226960.9651
41 | 2641174.8579 | 1226983.7992 | 2641174.0019 | 1226987.3583
42 | 2641180.7011 | 1226959.5038 | 2641180.3496 | 1226960.9651
43 | 2641169.5028 | 1227013.9896 | 2641170.8362 | 1227004.5914 | 2641174.0019 | 1226987.3583 | 2641174.0019 | 1226987.3583
44 | 2641180.7011 | 1226959.5038 | 2641186.8165 | 1226934.0765
45 | 2641169.4216 | 1227014.5614 | 2641169.5028 | 1227013.9896
46 | 2641213.1077 | 1226880.0298 | 2641202.2238 | 1226893.2959 | 2641194.486 | 1226906.4393 | 2641190.5366 | 1226918.6083 | 2641186.8165 | 1226934.0765
47 | 2641213.1077 | 1226880.0298 | 2641232.2985 | 1226859.0053
48 | 2641211.4742 | 1226918.92 | 2641218.5862 | 1226889.996 | 2641223.3379 | 1226879.0778 | 2641229.5969 | 1226870.4603 | 2641231.7374 | 1226865.6055 | 2641232.2985 | 1226859.0053
49 | 2641232.2985 | 1226859.0053 | 2641296.2215 | 1226732.9317
50 | 2641313.9342 | 1226705.3549 | 2641313.9342 | 1226705.3549 | 2641296.2215 | 1226732.9317
51 | 2641285.2743 | 1226622.2414 | 2641281.7731 | 1226624.1702
52 | 2641295.0248 | 1226616.8697 | 2641285.2743 | 1226622.2414
53 | 2641281.7731 | 1226624.1702 | 2641250.5476 | 1226641.3727
54 | 2641295.0248 | 1226616.8697 | 2641317.7822 | 1226630.9475
55 | 2641295.0248 | 1226616.8697 | 2641318.8812 | 1226631.6274
56 | 2641350.4283 | 1226646.2054 | 2641350.4283 | 1226646.2054 | 2641344.7951 | 1226646.4887 | 2641339.5573 | 1226644.4177 | 2641317.7822 | 1226630.9475
57 | 2641318.8812 | 1226631.6274 | 2641339.5573 | 1226644.4177 | 2641344.7951 | 1226646.4887 | 2641350.4283 | 1226646.2054 | 2641356.2296 | 1226643.5329 | 2641379.4943 | 1226614.5543
58 | 2641395.9297 | 1226588.4586 | 2641395.7247 | 1226585.6275 | 2641391.8946 | 1226580.5644
59 | 2641391.8946 | 1226580.5644 | 2641446.4792 | 1226420.524
60 | 2641395.9297 | 1226588.4586 | 2641396.0912 | 1226590.6886 | 2641394.4327 | 1226595.947 | 2641379.4943 | 1226614.5543
61 | 2641410.5107 | 1226388.5432 | 2641438.3788 | 1226415.8982 | 2641446.4792 | 1226420.524
62 | 2641350.4283 | 1226646.2054 | 2641356.2296 | 1226643.5329 | 2641357.2398 | 1226642.2745
63 | 2641390.9502 | 1226600.2848 | 2641394.4327 | 1226595.947 | 2641396.0912 | 1226590.6886 | 2641395.7247 | 1226585.6275 | 2641391.8946 | 1226580.5644 | 2641381.3549 | 1226575.7994 | 2641375.2673 | 1226574.9454 | 2641370.587 | 1226575.5244 | 2641370.587 | 1226575.5244
64 | 2641390.9502 | 1226600.2848 | 2641376.3853 | 1226618.4268
65 | 2641258.7651 | 1226667.416 | 2641256.801 | 1226666.072
66 | 2641299.2758 | 1226695.2746 | 2641313.9342 | 1226705.3549
67 | 2641299.2758 | 1226695.2746 | 2641280.6102 | 1226682.4385
68 | 2641273.8058 | 1226677.7592 | 2641280.6102 | 1226682.4385
69 | 2641258.7651 | 1226667.416 | 2641273.8058 | 1226677.7592
70 | 2641357.2398 | 1226642.2745 | 2641358.9687 | 1226640.1211
71 | 2641358.9687 | 1226640.1211 | 2641376.3853 | 1226618.4268
72 | 2641139.8389 | 1226913.8318 | 2641130.1633 | 1226947.9542
73 | 2641179.2666 | 1227114.0683 | 2641174.7706 | 1227106.9356
74 | 2641179.2666 | 1227114.0683 | 2641186.6748 | 1227125.821

## bus_geodata
| x | y | coords
0 | 2641117.4065 | 1226404.2556
1 | 2641110.2757 | 1226423.0845
2 | 2641158.7959 | 1226473.8172
3 | 2641215.8917 | 1226621.3465
4 | 2641296.4779 | 1226579.7066
5 | 2641230.2119 | 1226652.5758
6 | 2641169.0206 | 1226448.4264
7 | 2641326.8391 | 1226564.0186
8 | 2640991.3034 | 1227019.5607
9 | 2640991.4869 | 1226999.629
10 | 2641038.7052 | 1226983.5741
11 | 2641046.0868 | 1227005.9839
12 | 2641043.9038 | 1226988.0829
13 | 2641047.3869 | 1227009.874
14 | 2641043.5331 | 1227044.1436
15 | 2641057.8459 | 1227041.167
16 | 2641058.4506 | 1227042.977
17 | 2641065.2076 | 1226964.9267
18 | 2641065.6962 | 1227084.1363
19 | 2641105.308 | 1226990.4467
20 | 2641068.9488 | 1226953.2232
21 | 2641084.3916 | 1227081.8239
22 | 2641115.5171 | 1226999.6061
23 | 2641114.7825 | 1227012.5892
24 | 2641114.6625 | 1227014.7095
25 | 2641121.0019 | 1226980.2632
26 | 2641121.9257 | 1226977.0054
27 | 2641129.7789 | 1226949.31
28 | 2641111.3071 | 1227078.4947
29 | 2641118.9043 | 1227077.555
30 | 2641153.0499 | 1227072.4766
31 | 2641119.3765 | 1227091.2822
32 | 2641161.288 | 1227085.546
33 | 2641157.9971 | 1227068.3083
34 | 2641119.911 | 1227106.8205
35 | 2641166.8872 | 1227094.4289
36 | 2641164.9352 | 1227046.1828
37 | 2641174.8579 | 1226983.7992
38 | 2641180.3496 | 1226960.9651
39 | 2641174.0019 | 1226987.3583
40 | 2641180.7011 | 1226959.5038
41 | 2641169.5028 | 1227013.9896
42 | 2641186.8165 | 1226934.0765
43 | 2641169.4216 | 1227014.5614
44 | 2641213.1077 | 1226880.0298
45 | 2641232.2985 | 1226859.0053
46 | 2641211.4742 | 1226918.92
47 | 2641296.2215 | 1226732.9317
48 | 2641285.2743 | 1226622.2414
49 | 2641281.7731 | 1226624.1703
50 | 2641295.0248 | 1226616.8697
51 | 2641250.5476 | 1226641.3727
52 | 2641317.7822 | 1226630.9475
53 | 2641318.8812 | 1226631.6274
54 | 2641391.8946 | 1226580.5644
55 | 2641395.9297 | 1226588.4586
56 | 2641446.4792 | 1226420.524
57 | 2641350.4283 | 1226646.2054
58 | 2641370.587 | 1226575.5244
59 | 2641390.9502 | 1226600.2848
60 | 2641379.4943 | 1226614.5543
61 | 2641256.801 | 1226666.072
62 | 2641299.2758 | 1226695.2746
63 | 2641313.9342 | 1226705.3549
64 | 2641280.6102 | 1226682.4385
65 | 2641273.8058 | 1226677.7592
66 | 2641258.7651 | 1226667.416
67 | 2641357.2398 | 1226642.2745
68 | 2641358.9687 | 1226640.1211
69 | 2641376.3853 | 1226618.4268
70 | 2641410.5107 | 1226388.5432
71 | 2641139.8389 | 1226913.8318
72 | 2641130.1633 | 1226947.9542
73 | 2641174.7706 | 1227106.9356
74 | 2641179.2666 | 1227114.0683
75 | 2641186.6748 | 1227125.821
76 | 2641213.1077 | 1226880.0298

## line_std_types
| c_nf_per_km | r_ohm_per_km | x_ohm_per_km | max_i_ka | type | q_mm2 | alpha | voltage_rating
NAYY 4x50 SE | 210 | 0.642 | 0.083 | 0.142 | cs | 50 | 0.00403 | LV
NAYY 4x120 SE | 264 | 0.225 | 0.08 | 0.242 | cs | 120 | 0.00403 | LV
NAYY 4x150 SE | 261 | 0.208 | 0.08 | 0.27 | cs | 150 | 0.00403 | LV
NA2XS2Y 1x95 RM/25 12/20 kV | 216 | 0.313 | 0.132 | 0.252 | cs | 95 | 0.00403 | MV
NA2XS2Y 1x185 RM/25 12/20 kV | 273 | 0.161 | 0.117 | 0.362 | cs | 185 | 0.00403 | MV
NA2XS2Y 1x240 RM/25 12/20 kV | 304 | 0.122 | 0.112 | 0.421 | cs | 240 | 0.00403 | MV
NA2XS2Y 1x95 RM/25 6/10 kV | 315 | 0.313 | 0.123 | 0.249 | cs | 95 | 0.00403 | MV
NA2XS2Y 1x185 RM/25 6/10 kV | 406 | 0.161 | 0.11 | 0.358 | cs | 185 | 0.00403 | MV
NA2XS2Y 1x240 RM/25 6/10 kV | 456 | 0.122 | 0.105 | 0.416 | cs | 240 | 0.00403 | MV
NA2XS2Y 1x150 RM/25 12/20 kV | 250 | 0.206 | 0.116 | 0.319 | cs | 150 | 0.00403 | MV
NA2XS2Y 1x120 RM/25 12/20 kV | 230 | 0.253 | 0.119 | 0.283 | cs | 120 | 0.00403 | MV
NA2XS2Y 1x70 RM/25 12/20 kV | 190 | 0.443 | 0.132 | 0.22 | cs | 70 | 0.00403 | MV
NA2XS2Y 1x150 RM/25 6/10 kV | 360 | 0.206 | 0.11 | 0.315 | cs | 150 | 0.00403 | MV
NA2XS2Y 1x120 RM/25 6/10 kV | 340 | 0.253 | 0.113 | 0.28 | cs | 120 | 0.00403 | MV
NA2XS2Y 1x70 RM/25 6/10 kV | 280 | 0.443 | 0.123 | 0.217 | cs | 70 | 0.00403 | MV
N2XS(FL)2Y 1x120 RM/35 64/110 kV | 112 | 0.153 | 0.166 | 0.366 | cs | 120 | 0.00393 | HV
N2XS(FL)2Y 1x185 RM/35 64/110 kV | 125 | 0.099 | 0.156 | 0.457 | cs | 185 | 0.00393 | HV
N2XS(FL)2Y 1x240 RM/35 64/110 kV | 135 | 0.075 | 0.149 | 0.526 | cs | 240 | 0.00393 | HV
N2XS(FL)2Y 1x300 RM/35 64/110 kV | 144 | 0.06 | 0.144 | 0.588 | cs | 300 | 0.00393 | HV
15-AL1/3-ST1A 0.4 | 11 | 1.8769 | 0.35 | 0.105 | ol | 16 | 0.00403 | LV
24-AL1/4-ST1A 0.4 | 11.25 | 1.2012 | 0.335 | 0.14 | ol | 24 | 0.00403 | LV
48-AL1/8-ST1A 0.4 | 12.2 | 0.5939 | 0.3 | 0.21 | ol | 48 | 0.00403 | LV
94-AL1/15-ST1A 0.4 | 13.2 | 0.306 | 0.29 | 0.35 | ol | 94 | 0.00403 | LV
34-AL1/6-ST1A 10.0 | 9.7 | 0.8342 | 0.36 | 0.17 | ol | 34 | 0.00403 | MV
48-AL1/8-ST1A 10.0 | 10.1 | 0.5939 | 0.35 | 0.21 | ol | 48 | 0.00403 | MV
70-AL1/11-ST1A 10.0 | 10.4 | 0.4132 | 0.339 | 0.29 | ol | 70 | 0.00403 | MV
94-AL1/15-ST1A 10.0 | 10.75 | 0.306 | 0.33 | 0.35 | ol | 94 | 0.00403 | MV
122-AL1/20-ST1A 10.0 | 11.1 | 0.2376 | 0.323 | 0.41 | ol | 122 | 0.00403 | MV
149-AL1/24-ST1A 10.0 | 11.25 | 0.194 | 0.315 | 0.47 | ol | 149 | 0.00403 | MV
34-AL1/6-ST1A 20.0 | 9.15 | 0.8342 | 0.382 | 0.17 | ol | 34 | 0.00403 | MV
48-AL1/8-ST1A 20.0 | 9.5 | 0.5939 | 0.372 | 0.21 | ol | 48 | 0.00403 | MV
70-AL1/11-ST1A 20.0 | 9.7 | 0.4132 | 0.36 | 0.29 | ol | 70 | 0.00403 | MV
94-AL1/15-ST1A 20.0 | 10 | 0.306 | 0.35 | 0.35 | ol | 94 | 0.00403 | MV
122-AL1/20-ST1A 20.0 | 10.3 | 0.2376 | 0.344 | 0.41 | ol | 122 | 0.00403 | MV
149-AL1/24-ST1A 20.0 | 10.5 | 0.194 | 0.337 | 0.47 | ol | 149 | 0.00403 | MV
184-AL1/30-ST1A 20.0 | 10.75 | 0.1571 | 0.33 | 0.535 | ol | 184 | 0.00403 | MV
243-AL1/39-ST1A 20.0 | 11 | 0.1188 | 0.32 | 0.645 | ol | 243 | 0.00403 | MV
48-AL1/8-ST1A 110.0 | 8 | 0.5939 | 0.46 | 0.21 | ol | 48 | 0.00403 | HV
70-AL1/11-ST1A 110.0 | 8.4 | 0.4132 | 0.45 | 0.29 | ol | 70 | 0.00403 | HV
94-AL1/15-ST1A 110.0 | 8.65 | 0.306 | 0.44 | 0.35 | ol | 94 | 0.00403 | HV
122-AL1/20-ST1A 110.0 | 8.5 | 0.2376 | 0.43 | 0.41 | ol | 122 | 0.00403 | HV
149-AL1/24-ST1A 110.0 | 8.75 | 0.194 | 0.41 | 0.47 | ol | 149 | 0.00403 | HV
184-AL1/30-ST1A 110.0 | 8.8 | 0.1571 | 0.4 | 0.535 | ol | 184 | 0.00403 | HV
243-AL1/39-ST1A 110.0 | 9 | 0.1188 | 0.39 | 0.645 | ol | 243 | 0.00403 | HV
305-AL1/39-ST1A 110.0 | 9.2 | 0.0949 | 0.38 | 0.74 | ol | 305 | 0.00403 | HV
490-AL1/64-ST1A 110.0 | 9.75 | 0.059 | 0.37 | 0.96 | ol | 490 | 0.00403 | HV
679-AL1/86-ST1A 110.0 | 9.95 | 0.042 | 0.36 | 1.15 | ol | 679 | 0.00403 | HV
490-AL1/64-ST1A 220.0 | 10 | 0.059 | 0.285 | 0.96 | ol | 490 | 0.00403 | HV
679-AL1/86-ST1A 220.0 | 11.7 | 0.042 | 0.275 | 1.15 | ol | 679 | 0.00403 | HV
490-AL1/64-ST1A 380.0 | 11 | 0.059 | 0.253 | 0.96 | ol | 490 | 0.00403 | HV
679-AL1/86-ST1A 380.0 | 14.6 | 0.042 | 0.25 | 1.15 | ol | 679 | 0.00403 | HV

## trafo_std_types
| i0_percent | pfe_kw | vkr_percent | sn_mva | vn_lv_kv | vn_hv_kv | vk_percent | shift_degree | vector_group | tap_side | tap_neutral | tap_min | tap_max | tap_step_degree | tap_step_percent | tap_phase_shifter
160 MVA 380/110 kV | 0.06 | 60 | 0.25 | 160 | 110 | 380 | 12.2 | 0 | Yy0 | hv | 0 | -9 | 9 | 0 | 1.5 | FALSE
100 MVA 220/110 kV | 0.06 | 55 | 0.26 | 100 | 110 | 220 | 12 | 0 | Yy0 | hv | 0 | -9 | 9 | 0 | 1.5 | FALSE
63 MVA 110/20 kV | 0.04 | 22 | 0.32 | 63 | 20 | 110 | 18 | 150 | YNd5 | hv | 0 | -9 | 9 | 0 | 1.5 | FALSE
40 MVA 110/20 kV | 0.05 | 18 | 0.34 | 40 | 20 | 110 | 16.2 | 150 | YNd5 | hv | 0 | -9 | 9 | 0 | 1.5 | FALSE
25 MVA 110/20 kV | 0.07 | 14 | 0.41 | 25 | 20 | 110 | 12 | 150 | YNd5 | hv | 0 | -9 | 9 | 0 | 1.5 | FALSE
63 MVA 110/10 kV | 0.04 | 22 | 0.32 | 63 | 10 | 110 | 18 | 150 | YNd5 | hv | 0 | -9 | 9 | 0 | 1.5 | FALSE
40 MVA 110/10 kV | 0.05 | 18 | 0.34 | 40 | 10 | 110 | 16.2 | 150 | YNd5 | hv | 0 | -9 | 9 | 0 | 1.5 | FALSE
25 MVA 110/10 kV | 0.07 | 14 | 0.41 | 25 | 10 | 110 | 12 | 150 | YNd5 | hv | 0 | -9 | 9 | 0 | 1.5 | FALSE
0.25 MVA 20/0.4 kV | 0.32 | 0.8 | 1.44 | 0.25 | 0.4 | 20 | 6 | 150 | Yzn5 | hv | 0 | -2 | 2 | 0 | 2.5 | FALSE
0.4 MVA 20/0.4 kV | 0.3375 | 1.35 | 1.425 | 0.4 | 0.4 | 20 | 6 | 150 | Dyn5 | hv | 0 | -2 | 2 | 0 | 2.5 | FALSE
0.63 MVA 20/0.4 kV | 0.2619 | 1.65 | 1.206 | 0.63 | 0.4 | 20 | 6 | 150 | Dyn5 | hv | 0 | -2 | 2 | 0 | 2.5 | FALSE
0.25 MVA 10/0.4 kV | 0.24 | 0.6 | 1.2 | 0.25 | 0.4 | 10 | 4 | 150 | Dyn5 | hv | 0 | -2 | 2 | 0 | 2.5 | FALSE
0.4 MVA 10/0.4 kV | 0.2375 | 0.95 | 1.325 | 0.4 | 0.4 | 10 | 4 | 150 | Dyn5 | hv | 0 | -2 | 2 | 0 | 2.5 | FALSE
0.63 MVA 10/0.4 kV | 0.1873 | 1.18 | 1.0794 | 0.63 | 0.4 | 10 | 4 | 150 | Dyn5 | hv | 0 | -2 | 2 | 0 | 2.5 | FALSE

## trafo3w_std_types
| sn_hv_mva | sn_mv_mva | sn_lv_mva | vn_hv_kv | vn_mv_kv | vn_lv_kv | vk_hv_percent | vk_mv_percent | vk_lv_percent | vkr_hv_percent | vkr_mv_percent | vkr_lv_percent | pfe_kw | i0_percent | shift_mv_degree | shift_lv_degree | vector_group | tap_side | tap_neutral | tap_min | tap_max | tap_step_percent
63/25/38 MVA 110/20/10 kV | 63 | 25 | 38 | 110 | 20 | 10 | 10.4 | 10.4 | 10.4 | 0.28 | 0.32 | 0.35 | 35 | 0.89 | 0 | 0 | YN0yn0yn0 | hv | 0 | -10 | 10 | 1.2
63/25/38 MVA 110/10/10 kV | 63 | 25 | 38 | 110 | 10 | 10 | 10.4 | 10.4 | 10.4 | 0.28 | 0.32 | 0.35 | 35 | 0.89 | 0 | 0 | YN0yn0yn0 | hv | 0 | -10 | 10 | 1.2

## fuse_std_types
| fuse_type | i_rated_a | t_avg | t_min | t_total | x_avg | x_min | x_total
HV 100A | HV 100A | 100 | 0 | [10.0, 3.64, 0.854, 0.281, 0.1, 0.0531, 0.022, 0.01] | [10.0, 4.267, 1.21, 0.403, 0.1, 0.058, 0.022, 0.01] | 0 | [300.0, 350.0, 450.0, 550.0, 700.0, 850.0, 1200.0, 1752.0] | [600.0, 700.0, 900.0, 1150.0, 1665.0, 2000.0, 3000.0, 4313.0]
HV 10A | HV 10A | 10 | 0 | [10.0, 1675.0, 0.344, 0.156, 0.1, 0.0417, 0.0171, 0.01] | [10.0, 1.3, 0.3, 0.155, 0.1, 0.0555, 0.023, 0.01] | 0 | [30.0, 32.0, 35.0, 37.0, 39.0, 50.0, 70.0, 88.0] | [60.0, 70.0, 80.0, 87.0, 94.0, 110.0, 150.0, 216.0]
HV 125A | HV 125A | 125 | 0 | [10.0, 1.82, 0.344, 0.1, 0.0467, 0.0269, 0.01] | [10.0, 2.478, 0.426, 0.1, 0.0427, 0.0211, 0.01] | 0 | [375.0, 500.0, 700.0, 925.0, 1200.0, 1500.0, 2341.0] | [750.0, 1000.0, 1500.0, 2200.0, 3000.0, 4000.0, 5765.0]
HV 160A | HV 160A | 160 | 0 | [10.0, 4.15, 1.03, 0.198, 0.1, 0.051, 0.0172, 0.01] | [10.0, 2.3, 0.734, 0.274, 0.1, 0.046, 0.0177, 0.01] | 0 | [480.0, 550.0, 700.0, 1000.0, 1260.0, 1600.0, 2500.0, 3227.0] | [960.0, 1300.0, 1700.0, 2200.0, 2996.0, 4000.0, 6000.0, 7946.0]
HV 16A | HV 16A | 16 | 0 | [10.0, 0.352, 0.164, 0.1, 0.0649, 0.0342, 0.01] | [10.0, 2.34, 0.722, 0.181, 0.1, 0.055, 0.0296, 0.01] | 0 | [48.0, 60.0, 65.0, 71.0, 80.0, 100.0, 162.0] | [96.0, 110.0, 125.0, 150.0, 168.0, 200.0, 250.0, 398.0]
HV 200A | HV 200A | 200 | 0 | [10.0, 4.267, 1.21, 0.403, 0.1, 0.058, 0.022, 0.01] | [10.0, 3.73, 1.654, 0.328, 0.1, 0.0531, 0.019, 0.01] | 0 | [600.0, 700.0, 900.0, 1150.0, 1665.0, 2000.0, 3000.0, 4313.0] | [1200.0, 1500.0, 1800.0, 2700.0, 3960.0, 5000.0, 7500.0, 10620.0]
HV 20A | HV 20A | 20 | 0 | [10.0, 1.3, 0.3, 0.155, 0.1, 0.0555, 0.023, 0.01] | [10.0, 1.3, 0.161, 0.1, 0.0611, 0.0399, 0.0141, 0.01] | 0 | [60.0, 70.0, 80.0, 87.0, 94.0, 110.0, 150.0, 216.0] | [120.0, 150.0, 200.0, 223.0, 260.0, 300.0, 450.0, 532.0]
HV 25A | HV 25A | 25 | 0 | [10.0, 2.512, 0.833, 0.299, 0.1, 0.0372, 0.0223, 0.01] | [10.0, 3.125, 0.597, 0.198, 0.1, 0.0378, 0.022, 0.01] | 0 | [75.0, 82.0, 90.0, 100.0, 124.0, 170.0, 200.0, 289.0] | [150.0, 170.0, 210.0, 250.0, 294.0, 400.0, 500.0, 711.0]
HV 31.5A | HV 31.5A | 31.5 | 0 | [10.0, 2.34, 0.722, 0.181, 0.1, 0.055, 0.0296, 0.01] | [10.0, 2.84, 0.368, 0.164, 0.1, 0.0621, 0.0378, 0.0195, 0.01] | 0 | [95.0, 110.0, 125.0, 150.0, 165.0, 200.0, 250.0, 390.0] | [189.0, 220.0, 300.0, 350.0, 393.0, 450.0, 530.0, 700.0, 960.0]
HV 40A | HV 40A | 40 | 0 | [10.0, 1.3, 0.161, 0.1, 0.0611, 0.0399, 0.0141, 0.01] | [10.0, 2.05, 0.369, 0.198, 0.1, 0.051, 0.0298, 0.01] | 0 | [120.0, 150.0, 200.0, 223.0, 260.0, 300.0, 450.0, 532.0] | [240.0, 300.0, 400.0, 450.0, 530.0, 650.0, 800.0, 1311.0]
HV 50A | HV 50A | 50 | 0 | [10.0, 3.215, 0.597, 0.198, 0.1, 0.0378, 0.022, 0.01] | [10.0, 3.64, 0.854, 0.281, 0.1, 0.0531, 0.022, 0.01] | 0 | [150.0, 170.0, 210.0, 250.0, 294.0, 400.0, 500.0, 711.0] | [300.0, 350.0, 450.0, 550.0, 700.0, 850.0, 1200.0, 1752.0]
HV 6.3A | HV 6.3A | 6.3 | 0 | [10.0, 1.39, 0.344, 0.168, 0.1, 0.056, 0.0263, 0.01] | [10.0, 1.711, 0.516, 0.198, 0.1, 0.0634, 0.0303, 0.01] | 0 | [19.0, 19.5, 20.4, 20.8, 22.0, 25.0, 32.0, 48.0] | [38.0, 40.0, 43.0, 48.0, 53.0, 60.0, 75.0, 118.0]
HV 63A | HV 63A | 63 | 0 | [10.0, 2.84, 0.368, 0.164, 0.1, 0.0621, 0.0378, 0.0195, 0.01] | [10.0, 1.82, 0.344, 0.1, 0.0467, 0.0269, 0.01] | 0 | [189.0, 220.0, 300.0, 350.0, 393.0, 450.0, 530.0, 700.0, 961.0] | [378.0, 500.0, 700.0, 934.0, 1200.0, 1500.0, 2366.0]
HV 80A | HV 80A | 80 | 0 | [10.0, 2.05, 0.369, 0.198, 0.1, 0.051, 0.0298, 0.01] | [10.0, 4.15, 1.03, 0.198, 0.1, 0.051, 0.0172, 0.01] | 0 | [240.0, 300.0, 400.0, 450.0, 530.0, 650.0, 800.0, 1311.0] | [480.0, 550.0, 700.0, 1000.0, 1260.0, 1600.0, 2500.0, 3227.0]
Siemens NH-1-100 | Siemens NH-1-100 | 100 | [5400.0, 2000.0, 400.0, 20.0, 1.0, 0.2, 0.012, 0.004] | 0 | 0 | [150.0, 190.0, 250.0, 430.0, 900.0, 1250.0, 2700.0, 3600.0] | 0 | 0
Siemens NH-1-125 | Siemens NH-1-125 | 125 | [4800.0, 120.0, 7.0, 0.1, 0.004] | 0 | 0 | [180.0, 400.0, 740.0, 2000.0, 4250.0] | 0 | 0
Siemens NH-1-16 | Siemens NH-1-16 | 16 | [4000.0, 400.0, 2.0, 0.1, 0.04, 0.01] | 0 | 0 | [26.0, 35.0, 75.0, 150.0, 200.0, 300.0] | 0 | 0
Siemens NH-1-160 | Siemens NH-1-160 | 160 | [4800.0, 120.0, 7.0, 0.1, 0.004] | 0 | 0 | [210.0, 500.0, 900.0, 2300.0, 5000.0] | 0 | 0
Siemens NH-1-25 | Siemens NH-1-25 | 25 | [4000.0, 1000.0, 10.0, 0.2, 0.02, 0.01] | 0 | 0 | [40.0, 50.0, 100.0, 210.0, 400.0, 500.0] | 0 | 0
Siemens NH-1-50 | Siemens NH-1-50 | 50 | [4000.0, 40.0, 4.0, 1.0, 0.02, 0.01] | 0 | 0 | [86.0, 200.0, 300.0, 400.0, 1000.0, 1280.0] | 0 | 0
Siemens NH-1-63 | Siemens NH-1-63 | 63 | [4000.0, 100.0, 10.0, 2.0, 0.04, 0.01] | 0 | 0 | [100.0, 200.0, 300.0, 400.0, 1000.0, 1500.0] | 0 | 0
Siemens NH-1-80 | Siemens NH-1-80 | 80 | [4800.0, 120.0, 7.0, 0.1, 0.01] | 0 | 0 | [150.58, 250.0, 450.0, 1150.0, 2470.0] | 0 | 0
Siemens NH-2-1000 | Siemens NH-2-1000 | 1000 | [4800.0, 120.0, 7.0, 0.1, 0.004] | 0 | 0 | [1900.0, 3500.0, 8400.0, 24000.0, 52000.0] | 0 | 0
Siemens NH-2-200 | Siemens NH-2-200 | 200 | [4800.0, 120.0, 7.0, 0.1, 0.004] | 0 | 0 | [280.0, 650.0, 1200.0, 3000.0, 7000.0] | 0 | 0
Siemens NH-2-224 | Siemens NH-2-224 | 224 | [4800.0, 120.0, 7.0, 0.2, 0.04, 0.004] | 0 | 0 | [400.0, 750.0, 1453.0, 3025.0, 4315.0, 7600.0] | 0 | 0
Siemens NH-2-250 | Siemens NH-2-250 | 250 | [4800.0, 120.0, 7.0, 0.1, 0.004] | 0 | 0 | [450.0, 800.0, 1650.0, 4000.0, 8500.0] | 0 | 0
Siemens NH-2-315 | Siemens NH-2-315 | 315 | [4800.0, 120.0, 7.0, 0.1, 0.004] | 0 | 0 | [550.0, 920.0, 1900.0, 5000.0, 11000.0] | 0 | 0
Siemens NH-2-355 | Siemens NH-2-355 | 355 | [4800.0, 120.0, 6.0, 0.1, 0.004] | 0 | 0 | [650.0, 1116.27, 2350.0, 5840.0, 12790.0] | 0 | 0
Siemens NH-2-400 | Siemens NH-2-400 | 400 | [4800.0, 120.0, 7.0, 0.1, 0.004] | 0 | 0 | [720.0, 1350.0, 2800.0, 6500.0, 15000.0] | 0 | 0
Siemens NH-2-425 | Siemens NH-2-425 | 425 | [4800.0, 120.0, 7.0, 0.1, 0.004] | 0 | 0 | [850.0, 1500.0, 3050.0, 7500.0, 16500.0] | 0 | 0
Siemens NH-2-630 | Siemens NH-2-630 | 630 | [4800.0, 120.0, 7.0, 0.1, 0.004] | 0 | 0 | [1200.0, 2000.0, 4800.0, 12000.0, 26000.0] | 0 | 0

## res_bus
| vm_pu | va_degree | p_mw | q_mvar
0 | 0.97827 | -0.15219 | 0.0045891 | 0.0011501
1 | 0.97841 | -0.15122 | 0 | 0
2 | 0.97889 | -0.14775 | 0 | 0
3 | 0.9802 | -0.13839 | 0 | 0
4 | 0.97931 | -0.14475 | 0.0031605 | 0.0007921
5 | 0.98082 | -0.13396 | 0 | 0
6 | 0.97885 | -0.14805 | 0.0010754 | 0.00026951
7 | 0.97913 | -0.14601 | 0.003566 | 0.00089371
8 | 0.97291 | -0.19046 | 0.0030561 | 0.00076593
9 | 0.973 | -0.18982 | 0.0035454 | 0.00088856
10 | 0.97348 | -0.18635 | 0.0029533 | 0.00074018
11 | 0.97412 | -0.18171 | 0.0052462 | 0.0013148
12 | 0.97358 | -0.18565 | 0 | 0
13 | 0.97426 | -0.18071 | 0.0032046 | 0.00080316
14 | 0.97541 | -0.17247 | 0.0021644 | 0.00054245
15 | 0.97546 | -0.17214 | 0 | 0
16 | 0.97553 | -0.17162 | 0.0022748 | 0.00057013
17 | 0.97285 | -0.19089 | 0 | 0
18 | 0.97719 | -0.15979 | 0 | 0
19 | 0.97188 | -0.19784 | 0.0044782 | 0.0011224
20 | 0.97278 | -0.19138 | 0.0037604 | 0.00094245
21 | 0.97793 | -0.15449 | 0.0041065 | 0.0010292
22 | 0.97141 | -0.20125 | 0 | 0
23 | 0.97121 | -0.20269 | 0.0040221 | 0.001008
24 | 0.97119 | -0.20283 | 0.0064187 | 0.0016087
25 | 0.97103 | -0.20397 | 0.0026246 | 0.00065778
26 | 0.97098 | -0.20433 | 0.0024285 | 0.00060863
27 | 0.97065 | -0.20668 | 0.0022161 | 0.00055541
28 | 0.97908 | -0.14628 | 0.0056269 | 0.0014102
29 | 0.97944 | -0.14375 | 0 | 0
30 | 0.98121 | -0.13114 | 0 | 0
31 | 0.97932 | -0.14459 | 0.0012595 | 0.00031567
32 | 0.98083 | -0.13388 | 0.0026095 | 0.000654
33 | 0.98162 | -0.12824 | 0 | 0
34 | 0.97921 | -0.14535 | 0.0046826 | 0.0011736
35 | 0.98061 | -0.13546 | 0.0036347 | 0.00091093
36 | 0.98312 | -0.11765 | 0.0077069 | 0.0019315
37 | 0.98777 | -0.084841 | 0.0018272 | 0.00045794
38 | 0.9897 | -0.07136 | 0.0029914 | 0.0007497
39 | 0.98748 | -0.086912 | 0.0031213 | 0.00078228
40 | 0.98982 | -0.070476 | 0.0033998 | 0.00085208
41 | 0.98536 | -0.1018 | 0.0038573 | 0.00096672
42 | 0.99209 | -0.054682 | 0.0025514 | 0.00063944
43 | 0.98532 | -0.10211 | 0.0091625 | 0.0022963
44 | 0.99749 | -0.017269 | 0 | 0
45 | 1 | 0 | -0.23205 | -0.058571
46 | 0.99969 | -0.0021987 | 0.0034241 | 0.00085815
47 | 0.98952 | -0.072569 | 0.002961 | 0.0007421
48 | 0.97774 | -0.15584 | 0.0028195 | 0.00070662
49 | 0.97792 | -0.1546 | 0.006082 | 0.0015243
50 | 0.97728 | -0.15912 | 0 | 0
51 | 0.97962 | -0.14245 | 0.0049815 | 0.0012485
52 | 0.9764 | -0.16544 | 0.0028157 | 0.00070568
53 | 0.97659 | -0.1641 | 0.0039355 | 0.00098634
54 | 0.97417 | -0.1814 | 0.0055128 | 0.0013816
55 | 0.9743 | -0.18051 | 0.0055176 | 0.0013828
56 | 0.97096 | -0.2045 | 0 | 0
57 | 0.97534 | -0.17308 | 0.003375 | 0.00084585
58 | 0.97421 | -0.18116 | 0.0038296 | 0.00095978
59 | 0.97446 | -0.17935 | 0.0028722 | 0.00071983
60 | 0.97485 | -0.17653 | 0.0059711 | 0.0014965
61 | 0.98265 | -0.12094 | 0.0020411 | 0.00051155
62 | 0.98594 | -0.097678 | 0.0035918 | 0.00090018
63 | 0.98716 | -0.089116 | 0.0049558 | 0.001242
64 | 0.98445 | -0.10819 | 0.0030761 | 0.00077093
65 | 0.98393 | -0.1119 | 0.0023042 | 0.00057748
66 | 0.9828 | -0.1199 | 0 | 0
67 | 0.97514 | -0.17446 | 0.0024618 | 0.00061699
68 | 0.97509 | -0.17486 | 0.00417 | 0.0010451
69 | 0.97469 | -0.17771 | 0.0030469 | 0.00076361
70 | 0.97004 | -0.21112 | 0.012934 | 0.0032415
71 | 0.97051 | -0.20775 | 0.0026479 | 0.00066361
72 | 0.97064 | -0.20676 | 0.0028332 | 0.00071006
73 | 0.98037 | -0.13713 | 0.0030636 | 0.00076781
74 | 0.98028 | -0.13782 | 0.0048128 | 0.0012062
75 | 0.98022 | -0.13825 | 0.0030023 | 0.00075245
76 | 0.99998 | 149.9947 | 0 | 0

## res_line
| p_from_mw | q_from_mvar | p_to_mw | q_to_mvar | pl_mw | ql_mvar | i_from_ka | i_to_ka | i_ka | vm_from_pu | va_from_degree | vm_to_pu | va_to_degree | loading_percent
0 | -0.0045891 | -0.0011501 | 0.0045897 | 0.0011501 | 6.1602e-07 | -1.7493e-08 | 0.0069803 | 0.0069802 | 0.0069803 | 0.97827 | -0.15219 | 0.97841 | -0.15122 | 2.5853
1 | -0.0045897 | -0.0011501 | 0.0045919 | 0.00115 | 2.2042e-06 | -6.3226e-08 | 0.0069802 | 0.0069799 | 0.0069802 | 0.97841 | -0.15122 | 0.97889 | -0.14775 | 2.5853
2 | -0.0056673 | -0.0014192 | 0.0056746 | 0.0014201 | 7.3247e-06 | 8.2588e-07 | 0.0086145 | 0.0086138 | 0.0086145 | 0.97889 | -0.14775 | 0.9802 | -0.13839 | 3.1905
3 | 0.0010754 | 0.00026919 | -0.0010754 | -0.00026951 | 4.5641e-08 | -3.2653e-07 | 0.0016346 | 0.0016347 | 0.0016347 | 0.97889 | -0.14775 | 0.97885 | -0.14805 | 0.60546
4 | 0.006733 | 0.0016868 | -0.0067271 | -0.0016856 | 5.9134e-06 | 1.1321e-06 | 0.010221 | 0.010221 | 0.010221 | 0.9802 | -0.13839 | 0.97931 | -0.14475 | 3.7857
5 | -0.012408 | -0.0031068 | 0.012415 | 0.0031093 | 7.6022e-06 | 2.4908e-06 | 0.018835 | 0.018835 | 0.018835 | 0.9802 | -0.13839 | 0.98082 | -0.13396 | 6.9759
6 | 0.0035666 | 0.00089352 | -0.003566 | -0.00089371 | 6.2627e-07 | -1.8903e-07 | 0.0054191 | 0.0054193 | 0.0054193 | 0.97931 | -0.14475 | 0.97913 | -0.14601 | 2.0071
7 | -0.083165 | -0.020888 | 0.083316 | 0.020945 | 0.00015085 | 5.7251e-05 | 0.12619 | 0.12619 | 0.12619 | 0.98082 | -0.13396 | 0.98265 | -0.12094 | 23.3681
8 | 0.07075 | 0.017778 | -0.070667 | -0.017747 | 8.3484e-05 | 3.1524e-05 | 0.10735 | 0.10735 | 0.10735 | 0.98082 | -0.13396 | 0.97962 | -0.14245 | 19.8803
9 | -0.0030561 | -0.00076593 | 0.0030564 | 0.00076579 | 2.7174e-07 | -1.4303e-07 | 0.0046742 | 0.0046741 | 0.0046742 | 0.97291 | -0.19046 | 0.973 | -0.18982 | 1.7312
10 | -0.0066018 | -0.0016543 | 0.0066049 | 0.0016549 | 3.1721e-06 | 6.0029e-07 | 0.010096 | 0.010096 | 0.010096 | 0.973 | -0.18982 | 0.97348 | -0.18635 | 3.7393
11 | -0.0095583 | -0.0023951 | 0.0095592 | 0.0023954 | 9.2192e-07 | 2.6852e-07 | 0.01461 | 0.01461 | 0.01461 | 0.97348 | -0.18635 | 0.97358 | -0.18565 | 5.4112
12 | 0.041083 | 0.010304 | -0.04106 | -0.010296 | 2.245e-05 | 8.1799e-06 | 0.062758 | 0.062758 | 0.062758 | 0.97412 | -0.18171 | 0.97358 | -0.18565 | 11.6219
13 | -0.046329 | -0.011619 | 0.046335 | 0.011622 | 6.4097e-06 | 2.3631e-06 | 0.070772 | 0.070772 | 0.070772 | 0.97412 | -0.18171 | 0.97426 | -0.18071 | 13.1059
14 | 0.031501 | 0.0079008 | -0.031478 | -0.0078928 | 2.288e-05 | 8.0139e-06 | 0.048148 | 0.048148 | 0.048148 | 0.97358 | -0.18565 | 0.97285 | -0.19089 | 8.9164
15 | -0.04954 | -0.012425 | 0.049599 | 0.012447 | 5.8939e-05 | 2.1846e-05 | 0.075666 | 0.075666 | 0.075666 | 0.97426 | -0.18071 | 0.97546 | -0.17214 | 14.0123
16 | -0.0021644 | -0.00054245 | 0.0021645 | 0.0005423 | 9.945e-08 | -1.4423e-07 | 0.0033018 | 0.0033018 | 0.0033018 | 0.97541 | -0.17247 | 0.97546 | -0.17214 | 1.2229
17 | -0.051763 | -0.012989 | 0.051767 | 0.01299 | 3.7129e-06 | 1.3804e-06 | 0.078968 | 0.078968 | 0.078968 | 0.97546 | -0.17214 | 0.97553 | -0.17162 | 14.6237
18 | -0.054042 | -0.01356 | 0.054131 | 0.013594 | 8.8851e-05 | 3.3125e-05 | 0.082438 | 0.082437 | 0.082438 | 0.97553 | -0.17162 | 0.97719 | -0.15979 | 15.2663
19 | 0.027717 | 0.0069504 | -0.027691 | -0.0069413 | 2.6657e-05 | 9.0733e-06 | 0.042396 | 0.042397 | 0.042397 | 0.97285 | -0.19089 | 0.97188 | -0.19784 | 7.8513
20 | 0.0037607 | 0.0009424 | -0.0037604 | -0.00094245 | 2.5368e-07 | -5.4981e-08 | 0.0057521 | 0.0057521 | 0.0057521 | 0.97285 | -0.19089 | 0.97278 | -0.19138 | 2.1304
21 | -0.054131 | -0.013594 | 0.054171 | 0.013608 | 3.9942e-05 | 1.489e-05 | 0.082437 | 0.082437 | 0.082437 | 0.97719 | -0.15979 | 0.97793 | -0.15449 | 15.2662
22 | 0.023212 | 0.005819 | -0.023201 | -0.0058149 | 1.0979e-05 | 4.0501e-06 | 0.03554 | 0.03554 | 0.03554 | 0.97188 | -0.19784 | 0.97141 | -0.20125 | 13.1631
23 | -0.058277 | -0.014638 | 0.058344 | 0.014663 | 6.6552e-05 | 2.4915e-05 | 0.088686 | 0.088685 | 0.088686 | 0.97793 | -0.15449 | 0.97908 | -0.14628 | 16.4233
24 | 0.012758 | 0.0031976 | -0.012754 | -0.003196 | 4.7919e-06 | 1.5942e-06 | 0.019543 | 0.019544 | 0.019544 | 0.97141 | -0.20125 | 0.97103 | -0.20397 | 7.2384
25 | 0.010443 | 0.0026174 | -0.010441 | -0.0026168 | 2.0765e-06 | 6.377e-07 | 0.015997 | 0.015997 | 0.015997 | 0.97141 | -0.20125 | 0.97121 | -0.20269 | 5.9248
26 | 0.0064189 | 0.0016087 | -0.0064187 | -0.0016087 | 1.2817e-07 | 2.3016e-08 | 0.0098345 | 0.0098346 | 0.0098346 | 0.97121 | -0.20269 | 0.97119 | -0.20283 | 3.6424
27 | 0.010129 | 0.0025382 | -0.010128 | -0.002538 | 5.0907e-07 | 1.5391e-07 | 0.015522 | 0.015522 | 0.015522 | 0.97103 | -0.20397 | 0.97098 | -0.20433 | 5.7488
28 | 0.0077 | 0.0019294 | -0.0076975 | -0.0019288 | 2.5013e-06 | 6.0608e-07 | 0.0118 | 0.0118 | 0.0118 | 0.97098 | -0.20433 | 0.97065 | -0.20668 | 4.3704
29 | 0.0054814 | 0.0013734 | -0.0054814 | -0.0013734 | 6.2091e-08 | 6.4624e-09 | 0.0084029 | 0.0084029 | 0.0084029 | 0.97065 | -0.20668 | 0.97064 | -0.20676 | 3.1122
30 | -0.063971 | -0.016073 | 0.063993 | 0.016081 | 2.2583e-05 | 8.493e-06 | 0.097237 | 0.097237 | 0.097237 | 0.97908 | -0.14628 | 0.97944 | -0.14375 | 18.0069
31 | -0.069936 | -0.017571 | 0.070059 | 0.017617 | 0.00012287 | 4.6379e-05 | 0.10627 | 0.10627 | 0.10627 | 0.97944 | -0.14375 | 0.98121 | -0.13114 | 19.679
32 | 0.0059433 | 0.0014893 | -0.0059426 | -0.0014892 | 6.9878e-07 | 9.592e-08 | 0.0090294 | 0.0090294 | 0.0090294 | 0.97944 | -0.14375 | 0.97932 | -0.14459 | 3.3442
33 | 0.017136 | 0.0042956 | -0.017129 | -0.0042933 | 6.5104e-06 | 2.3089e-06 | 0.025987 | 0.025987 | 0.025987 | 0.98121 | -0.13114 | 0.98083 | -0.13388 | 9.6249
34 | -0.087195 | -0.021913 | 0.087231 | 0.021926 | 3.5248e-05 | 1.3394e-05 | 0.13225 | 0.13225 | 0.13225 | 0.98121 | -0.13114 | 0.98162 | -0.12824 | 24.4914
35 | 0.0046831 | 0.0011736 | -0.0046826 | -0.0011736 | 4.9123e-07 | -6.6688e-09 | 0.0071157 | 0.0071157 | 0.0071157 | 0.97932 | -0.14459 | 0.97921 | -0.14535 | 2.6355
36 | 0.01452 | 0.0036393 | -0.014517 | -0.0036382 | 3.1795e-06 | 1.0904e-06 | 0.022028 | 0.022028 | 0.022028 | 0.98083 | -0.13388 | 0.98061 | -0.13546 | 8.1587
37 | -0.087231 | -0.021926 | 0.087359 | 0.021975 | 0.00012871 | 4.8908e-05 | 0.13225 | 0.13225 | 0.13225 | 0.98162 | -0.12824 | 0.98312 | -0.11765 | 24.4914
38 | 0.010882 | 0.0027273 | -0.01088 | -0.0027265 | 2.5155e-06 | 7.8105e-07 | 0.016513 | 0.016513 | 0.016513 | 0.98061 | -0.13546 | 0.98037 | -0.13713 | 6.1159
39 | -0.095066 | -0.023906 | 0.095273 | 0.023985 | 0.00020639 | 7.857e-05 | 0.14392 | 0.14392 | 0.14392 | 0.98312 | -0.11765 | 0.98532 | -0.10211 | 26.6515
40 | -0.1135 | -0.028588 | 0.11372 | 0.02867 | 0.00021435 | 8.184e-05 | 0.17104 | 0.17104 | 0.17104 | 0.98777 | -0.084841 | 0.9897 | -0.07136 | 31.6733
41 | 0.11168 | 0.02813 | -0.11164 | -0.028118 | 3.2343e-05 | 1.2346e-05 | 0.16828 | 0.16828 | 0.16828 | 0.98777 | -0.084841 | 0.98748 | -0.086912 | 31.1636
42 | -0.11671 | -0.02942 | 0.11672 | 0.029425 | 1.4448e-05 | 5.5185e-06 | 0.17553 | 0.17553 | 0.17553 | 0.9897 | -0.07136 | 0.98982 | -0.070476 | 32.5061
43 | 0.10852 | 0.027336 | -0.1083 | -0.02725 | 0.00022553 | 8.6052e-05 | 0.16358 | 0.16358 | 0.16358 | 0.98748 | -0.086912 | 0.98536 | -0.1018 | 30.2926
44 | -0.12012 | -0.030278 | 0.12039 | 0.030379 | 0.00026626 | 0.00010174 | 0.18064 | 0.18064 | 0.18064 | 0.98982 | -0.070476 | 0.99209 | -0.054682 | 33.4526
45 | 0.10444 | 0.026283 | -0.10444 | -0.026281 | 4.4844e-06 | 1.71e-06 | 0.15776 | 0.15776 | 0.15776 | 0.98536 | -0.1018 | 0.98532 | -0.10211 | 29.2139
46 | -0.12294 | -0.031019 | 0.12359 | 0.031267 | 0.00064886 | 0.00024798 | 0.18447 | 0.18447 | 0.18447 | 0.99209 | -0.054682 | 0.99749 | -0.017269 | 34.1612
47 | -0.12359 | -0.031267 | 0.12389 | 0.031382 | 0.00030185 | 0.00011535 | 0.18447 | 0.18447 | 0.18447 | 0.99749 | -0.017269 | 1 | 0 | 34.1611
48 | 0.0034251 | 0.00085771 | -0.0034241 | -0.00085815 | 1.0415e-06 | -4.4219e-07 | 0.0050964 | 0.0050967 | 0.0050967 | 1 | 0 | 0.99969 | -0.0021987 | 1.8877
49 | 0.10393 | 0.026332 | -0.10288 | -0.025929 | 0.0010562 | 0.00040256 | 0.15475 | 0.15476 | 0.15476 | 1 | 0 | 0.98952 | -0.072569 | 28.6584
50 | 0.099916 | 0.025187 | -0.099685 | -0.025099 | 0.00023101 | 8.8011e-05 | 0.1503 | 0.1503 | 0.1503 | 0.98952 | -0.072569 | 0.98716 | -0.089116 | 27.8339
51 | -0.059482 | -0.014928 | 0.059492 | 0.014932 | 1.0222e-05 | 3.8313e-06 | 0.090533 | 0.090533 | 0.090533 | 0.97774 | -0.15584 | 0.97792 | -0.1546 | 16.7653
52 | 0.056663 | 0.014222 | -0.056637 | -0.014212 | 2.5833e-05 | 9.6567e-06 | 0.086242 | 0.086242 | 0.086242 | 0.97774 | -0.15584 | 0.97728 | -0.15912 | 15.9707
53 | -0.065574 | -0.016457 | 0.065685 | 0.016498 | 0.00011076 | 4.1702e-05 | 0.099787 | 0.099787 | 0.099787 | 0.97792 | -0.1546 | 0.97962 | -0.14245 | 18.4791
54 | 0.022622 | 0.0056743 | -0.022602 | -0.005667 | 1.9813e-05 | 7.2853e-06 | 0.034446 | 0.034446 | 0.034446 | 0.97728 | -0.15912 | 0.9764 | -0.16544 | 12.7578
55 | 0.034015 | 0.0085379 | -0.033991 | -0.0085295 | 2.3481e-05 | 8.3285e-06 | 0.051796 | 0.051796 | 0.051796 | 0.97728 | -0.15912 | 0.97659 | -0.1641 | 9.5918
56 | 0.019787 | 0.0049613 | -0.019766 | -0.0049538 | 2.0925e-05 | 7.5874e-06 | 0.030155 | 0.030155 | 0.030155 | 0.9764 | -0.16544 | 0.97534 | -0.17308 | 11.1686
57 | 0.030056 | 0.0075432 | -0.030004 | -0.0075252 | 5.179e-05 | 1.7943e-05 | 0.045799 | 0.0458 | 0.0458 | 0.97659 | -0.1641 | 0.97485 | -0.17653 | 8.4815
58 | -0.0185 | -0.0046409 | 0.018502 | 0.0046416 | 2.2891e-06 | 6.5161e-07 | 0.028259 | 0.028259 | 0.028259 | 0.97417 | -0.1814 | 0.9743 | -0.18051 | 5.2332
59 | 0.012987 | 0.0032593 | -0.012945 | -0.0032454 | 4.1529e-05 | 1.3874e-05 | 0.019839 | 0.019839 | 0.019839 | 0.97417 | -0.1814 | 0.97096 | -0.2045 | 7.348
60 | -0.02402 | -0.0060244 | 0.024033 | 0.0060288 | 1.3274e-05 | 4.3176e-06 | 0.036686 | 0.036686 | 0.036686 | 0.9743 | -0.18051 | 0.97485 | -0.17653 | 6.7937
61 | 0.012945 | 0.0032454 | -0.012934 | -0.0032415 | 1.1864e-05 | 3.9661e-06 | 0.019839 | 0.01984 | 0.01984 | 0.97096 | -0.2045 | 0.97004 | -0.21112 | 7.348
62 | 0.016391 | 0.0041079 | -0.016387 | -0.0041068 | 3.122e-06 | 1.1009e-06 | 0.025006 | 0.025006 | 0.025006 | 0.97534 | -0.17308 | 0.97514 | -0.17446 | 9.2616
63 | -0.0038296 | -0.00095978 | 0.0038305 | 0.00095959 | 9.592e-07 | -1.9065e-07 | 0.0058493 | 0.0058491 | 0.0058493 | 0.97421 | -0.18116 | 0.97446 | -0.17935 | 2.1664
64 | -0.0067027 | -0.0016794 | 0.0067042 | 0.0016797 | 1.5207e-06 | 2.95e-07 | 0.010235 | 0.010235 | 0.010235 | 0.97446 | -0.17935 | 0.97469 | -0.17771 | 3.7907
65 | -0.085357 | -0.021456 | 0.08537 | 0.021461 | 1.241e-05 | 4.7126e-06 | 0.12928 | 0.12928 | 0.12928 | 0.98265 | -0.12094 | 0.9828 | -0.1199 | 23.9405
66 | -0.094616 | -0.023814 | 0.094729 | 0.023857 | 0.00011324 | 4.3098e-05 | 0.14283 | 0.14283 | 0.14283 | 0.98594 | -0.097678 | 0.98716 | -0.089116 | 26.4505
67 | 0.091024 | 0.022914 | -0.090891 | -0.022863 | 0.00013346 | 5.0752e-05 | 0.13741 | 0.13741 | 0.13741 | 0.98594 | -0.097678 | 0.98445 | -0.10819 | 25.4467
68 | 0.087814 | 0.022092 | -0.087769 | -0.022075 | 4.5413e-05 | 1.7257e-05 | 0.13276 | 0.13276 | 0.13276 | 0.98445 | -0.10819 | 0.98393 | -0.1119 | 24.5857
69 | 0.085465 | 0.021497 | -0.08537 | -0.021461 | 9.5184e-05 | 3.6146e-05 | 0.12928 | 0.12928 | 0.12928 | 0.98393 | -0.1119 | 0.9828 | -0.1199 | 23.9404
70 | 0.013926 | 0.0034898 | -0.013925 | -0.0034896 | 7.7813e-07 | 2.6483e-07 | 0.02125 | 0.02125 | 0.02125 | 0.97514 | -0.17446 | 0.97509 | -0.17486 | 7.8703
71 | 0.0097549 | 0.0024445 | -0.0097511 | -0.0024433 | 3.847e-06 | 1.1327e-06 | 0.014886 | 0.014886 | 0.014886 | 0.97509 | -0.17486 | 0.97469 | -0.17771 | 5.5134
72 | -0.0026479 | -0.00066361 | 0.0026482 | 0.00066332 | 3.6476e-07 | -2.9804e-07 | 0.0040598 | 0.0040596 | 0.0040598 | 0.97051 | -0.20775 | 0.97064 | -0.20676 | 1.5036
73 | 0.007816 | 0.0019587 | -0.0078153 | -0.0019585 | 7.4043e-07 | 1.7848e-07 | 0.011863 | 0.011863 | 0.011863 | 0.98037 | -0.13713 | 0.98028 | -0.13782 | 4.3938
74 | 0.0030025 | 0.00075234 | -0.0030023 | -0.00075245 | 1.8007e-07 | -1.0587e-07 | 0.0045576 | 0.0045576 | 0.0045576 | 0.98028 | -0.13782 | 0.98022 | -0.13825 | 1.688

## res_trafo
| p_hv_mw | q_hv_mvar | p_lv_mw | q_lv_mvar | pl_mw | ql_mvar | i_hv_ka | i_lv_ka | vm_hv_pu | va_hv_degree | vm_lv_pu | va_lv_degree | loading_percent
0 | 2.5187e-16 | 8.8016e-16 | 0.00079998 | 7.4552e-08 | 0.00079998 | 7.4552e-08 | 2.6429e-17 | 0.0011547 | 0.99998 | 149.9947 | 1 | 0 | 0.31999

## res_ext_grid
| p_mw | q_mvar
0 | 0.23205 | 0.058571

## res_load
| p_mw | q_mvar
0 | 0.0045891 | 0.0011501
1 | 0.0031605 | 0.0007921
2 | 0.0010754 | 0.00026951
3 | 0.003566 | 0.00089371
4 | 0.0030561 | 0.00076593
5 | 0.0035454 | 0.00088856
6 | 0.0029533 | 0.00074018
7 | 0.0052462 | 0.0013148
8 | 0.0032046 | 0.00080316
9 | 0.0021644 | 0.00054245
10 | 0.0022748 | 0.00057013
11 | 0.0044782 | 0.0011224
12 | 0.0037604 | 0.00094245
13 | 0.0041065 | 0.0010292
14 | 0.0040221 | 0.001008
15 | 0.0064187 | 0.0016087
16 | 0.0026246 | 0.00065778
17 | 0.0024285 | 0.00060863
18 | 0.0022161 | 0.00055541
19 | 0.0056269 | 0.0014102
20 | 0.0012595 | 0.00031567
21 | 0.0026095 | 0.000654
22 | 0.0046826 | 0.0011736
23 | 0.0036347 | 0.00091093
24 | 0.0077069 | 0.0019315
25 | 0.0018272 | 0.00045794
26 | 0.0029914 | 0.0007497
27 | 0.0031213 | 0.00078228
28 | 0.0033998 | 0.00085208
29 | 0.0038573 | 0.00096672
30 | 0.0025514 | 0.00063944
31 | 0.0091625 | 0.0022963
32 | 0.0034241 | 0.00085815
33 | 0.002961 | 0.0007421
34 | 0.0028195 | 0.00070662
35 | 0.006082 | 0.0015243
36 | 0.0049815 | 0.0012485
37 | 0.0028157 | 0.00070568
38 | 0.0039355 | 0.00098634
39 | 0.0055128 | 0.0013816
40 | 0.0055176 | 0.0013828
41 | 0.003375 | 0.00084585
42 | 0.0038296 | 0.00095978
43 | 0.0028722 | 0.00071983
44 | 0.0059711 | 0.0014965
45 | 0.0020411 | 0.00051155
46 | 0.0035918 | 0.00090018
47 | 0.0049558 | 0.001242
48 | 0.0030761 | 0.00077093
49 | 0.0023042 | 0.00057748
50 | 0.0024618 | 0.00061699
51 | 0.00417 | 0.0010451
52 | 0.0030469 | 0.00076361
53 | 0.012934 | 0.0032415
54 | 0.0026479 | 0.00066361
55 | 0.0028332 | 0.00071006
56 | 0.0030636 | 0.00076781
57 | 0.0048128 | 0.0012062
58 | 0.0030023 | 0.00075245

## dtypes
| element | column | dtype
0 | bus | name | object
1 | bus | vn_kv | float64
2 | bus | type | object
3 | bus | zone | object
4 | bus | in_service | bool
5 | load | name | object
6 | load | bus | uint32
7 | load | p_mw | float64
8 | load | q_mvar | float64
9 | load | const_z_percent | float64
10 | load | const_i_percent | float64
11 | load | sn_mva | float64
12 | load | scaling | float64
13 | load | in_service | bool
14 | load | type | object
15 | ext_grid | name | object
16 | ext_grid | bus | uint32
17 | ext_grid | vm_pu | float64
18 | ext_grid | va_degree | float64
19 | ext_grid | slack_weight | float64
20 | ext_grid | in_service | bool
21 | line | name | object
22 | line | std_type | object
23 | line | from_bus | uint32
24 | line | to_bus | uint32
25 | line | length_km | float64
26 | line | r_ohm_per_km | float64
27 | line | x_ohm_per_km | float64
28 | line | c_nf_per_km | float64
29 | line | g_us_per_km | float64
30 | line | max_i_ka | float64
31 | line | df | float64
32 | line | parallel | uint32
33 | line | type | object
34 | line | in_service | bool
35 | trafo | name | object
36 | trafo | std_type | object
37 | trafo | hv_bus | uint32
38 | trafo | lv_bus | uint32
39 | trafo | sn_mva | float64
40 | trafo | vn_hv_kv | float64
41 | trafo | vn_lv_kv | float64
42 | trafo | vk_percent | float64
43 | trafo | vkr_percent | float64
44 | trafo | pfe_kw | float64
45 | trafo | i0_percent | float64
46 | trafo | shift_degree | float64
47 | trafo | tap_side | object
48 | trafo | tap_neutral | int32
49 | trafo | tap_min | int32
50 | trafo | tap_max | int32
51 | trafo | tap_step_percent | float64
52 | trafo | tap_step_degree | float64
53 | trafo | tap_pos | int32
54 | trafo | tap_phase_shifter | bool
55 | trafo | parallel | uint32
56 | trafo | df | float64
57 | trafo | in_service | bool
58 | line_geodata | coords | object
59 | bus_geodata | x | float64
60 | bus_geodata | y | float64
61 | bus_geodata | coords | object
62 | res_bus | vm_pu | float64
63 | res_bus | va_degree | float64
64 | res_bus | p_mw | float64
65 | res_bus | q_mvar | float64
66 | res_line | p_from_mw | float64
67 | res_line | q_from_mvar | float64
68 | res_line | p_to_mw | float64
69 | res_line | q_to_mvar | float64
70 | res_line | pl_mw | float64
71 | res_line | ql_mvar | float64
72 | res_line | i_from_ka | float64
73 | res_line | i_to_ka | float64
74 | res_line | i_ka | float64
75 | res_line | vm_from_pu | float64
76 | res_line | va_from_degree | float64
77 | res_line | vm_to_pu | float64
78 | res_line | va_to_degree | float64
79 | res_line | loading_percent | float64
80 | res_trafo | p_hv_mw | float64
81 | res_trafo | q_hv_mvar | float64
82 | res_trafo | p_lv_mw | float64
83 | res_trafo | q_lv_mvar | float64
84 | res_trafo | pl_mw | float64
85 | res_trafo | ql_mvar | float64
86 | res_trafo | i_hv_ka | float64
87 | res_trafo | i_lv_ka | float64
88 | res_trafo | vm_hv_pu | float64
89 | res_trafo | va_hv_degree | float64
90 | res_trafo | vm_lv_pu | float64
91 | res_trafo | va_lv_degree | float64
92 | res_trafo | loading_percent | float64
93 | res_ext_grid | p_mw | float64
94 | res_ext_grid | q_mvar | float64
95 | res_load | p_mw | float64
96 | res_load | q_mvar | float64

## parameters
| version | format_version | converged | OPF_converged | name | f_hz | sn_mva
0 | 2.14.6 | 2.14.0 | TRUE | FALSE |  | 50 | 1