## bus
| name | vn_kv | type | zone | in_service
0 | bus_LV_1137-13_0_3_node_0 | 0.4 | n |  | TRUE
1 | bus_LV_1137-13_0_3_node_1 | 0.4 | n |  | TRUE
2 | bus_LV_1137-13_0_3_node_2 | 0.4 | n |  | TRUE
3 | bus_LV_1137-13_0_3_node_3 | 0.4 | n |  | TRUE
4 | bus_LV_1137-13_0_3_node_4 | 0.4 | n |  | TRUE
5 | bus_LV_1137-13_0_3_node_36 | 0.4 | n |  | TRUE
6 | bus_LV_1137-13_0_3_node_55 | 0.4 | n |  | TRUE
7 | bus_LV_1137-13_0_3_node_56 | 0.4 | n |  | TRUE
8 | bus_LV_1137-13_0_3_node_35 | 0.4 | n |  | TRUE
9 | bus_LV_1137-13_0_3_node_7 | 0.4 | n |  | TRUE
10 | bus_LV_1137-13_0_3_node_52 | 0.4 | n |  | TRUE
11 | bus_LV_1137-13_0_3_node_11 | 0.4 | n |  | TRUE
12 | bus_LV_1137-13_0_3_node_6 | 0.4 | n |  | TRUE
13 | bus_LV_1137-13_0_3_node_12 | 0.4 | n |  | TRUE
14 | bus_LV_1137-13_0_3_node_5 | 0.4 | n |  | TRUE
15 | bus_LV_1137-13_0_3_node_8 | 0.4 | n |  | TRUE
16 | bus_LV_1137-13_0_3_node_9 | 0.4 | n |  | TRUE
17 | bus_LV_1137-13_0_3_node_10 | 0.4 | n |  | TRUE
18 | bus_LV_1137-13_0_3_node_34 | 0.4 | n |  | TRUE
19 | bus_LV_1137-13_0_3_node_33 | 0.4 | n |  | TRUE
20 | bus_LV_1137-13_0_3_node_13 | 0.4 | n |  | TRUE
21 | bus_LV_1137-13_0_3_node_14 | 0.4 | n |  | TRUE
22 | bus_LV_1137-13_0_3_node_15 | 0.4 | n |  | TRUE
23 | bus_LV_1137-13_0_3_node_16 | 0.4 | n |  | TRUE
24 | bus_LV_1137-13_0_3_node_17 | 0.4 | n |  | TRUE
25 | bus_LV_1137-13_0_3_node_42 | 0.4 | n |  | TRUE
26 | bus_LV_1137-13_0_3_node_41 | 0.4 | n |  | TRUE
27 | bus_LV_1137-13_0_3_node_40 | 0.4 | n |  | TRUE
28 | bus_LV_1137-13_0_3_node_23 | 0.4 | n |  | TRUE
29 | bus_LV_1137-13_0_3_node_18 | 0.4 | n |  | TRUE
30 | bus_LV_1137-13_0_3_node_19 | 0.4 | n |  | TRUE
31 | bus_LV_1137-13_0_3_node_20 | 0.4 | n |  | TRUE
32 | bus_LV_1137-13_0_3_node_21 | 0.4 | n |  | TRUE
33 | bus_LV_1137-13_0_3_node_22 | 0.4 | n |  | TRUE
34 | bus_LV_1137-13_0_3_node_50 | 0.4 | n |  | TRUE
35 | bus_LV_1137-13_0_3_node_51 | 0.4 | n |  | TRUE
36 | bus_LV_1137-13_0_3_node_69 | 0.4 | n |  | TRUE
37 | bus_LV_1137-13_0_3_node_57 | 0.4 | n |  | TRUE
38 | bus_LV_1137-13_0_3_node_38 | 0.4 | n |  | TRUE
39 | bus_LV_1137-13_0_3_node_24 | 0.4 | n |  | TRUE
40 | bus_LV_1137-13_0_3_node_25 | 0.4 | n |  | TRUE
41 | bus_LV_1137-13_0_3_node_26 | 0.4 | n |  | TRUE
42 | bus_LV_1137-13_0_3_node_27 | 0.4 | n |  | TRUE
43 | bus_LV_1137-13_0_3_node_39 | 0.4 | n |  | TRUE
44 | bus_LV_1137-13_0_3_node_45 | 0.4 | n |  | TRUE
45 | bus_LV_1137-13_0_3_node_32 | 0.4 | n |  | TRUE
46 | bus_LV_1137-13_0_3_node_28 | 0.4 | n |  | TRUE
47 | bus_LV_1137-13_0_3_node_29 | 0.4 | n |  | TRUE
48 | bus_LV_1137-13_0_3_node_30 | 0.4 | n |  | TRUE
49 | bus_LV_1137-13_0_3_node_31 | 0.4 | n |  | TRUE
50 | bus_LV_1137-13_0_3_node_48 | 0.4 | n |  | TRUE
51 | bus_LV_1137-13_0_3_node_49 | 0.4 | n |  | TRUE
52 | bus_LV_1137-13_0_3_node_37 | 0.4 | n |  | TRUE
53 | bus_LV_1137-13_0_3_node_47 | 0.4 | n |  | TRUE
54 | bus_LV_1137-13_0_3_node_43 | 0.4 | n |  | TRUE
55 | bus_LV_1137-13_0_3_node_44 | 0.4 | n |  | TRUE
56 | bus_LV_1137-13_0_3_node_46 | 0.4 | n |  | TRUE
57 | bus_LV_1137-13_0_3_node_53 | 0.4 | n |  | TRUE
58 | bus_LV_1137-13_0_3_node_75 | 0.4 | n |  | TRUE
59 | bus_LV_1137-13_0_3_node_54 | 0.4 | n |  | TRUE
60 | bus_LV_1137-13_0_3_node_68 | 0.4 | n |  | TRUE
61 | bus_LV_1137-13_0_3_node_58 | 0.4 | n |  | TRUE
62 | bus_LV_1137-13_0_3_node_59 | 0.4 | n |  | TRUE
63 | bus_LV_1137-13_0_3_node_60 | 0.4 | n |  | TRUE
64 | bus_LV_1137-13_0_3_node_76 | 0.4 | n |  | TRUE
65 | bus_LV_1137-13_0_3_node_62 | 0.4 | n |  | TRUE
66 | bus_LV_1137-13_0_3_node_66 | 0.4 | n |  | TRUE
67 | bus_LV_1137-13_0_3_node_63 | 0.4 | n |  | TRUE
68 | bus_LV_1137-13_0_3_node_70 | 0.4 | n |  | TRUE
69 | bus_LV_1137-13_0_3_node_67 | 0.4 | n |  | TRUE
70 | bus_LV_1137-13_0_3_node_64 | 0.4 | n |  | TRUE
71 | bus_LV_1137-13_0_3_node_65 | 0.4 | n |  | TRUE
72 | bus_LV_1137-13_0_3_node_71 | 0.4 | n |  | TRUE
73 | bus_LV_1137-13_0_3_node_72 | 0.4 | n |  | TRUE
74 | bus_LV_1137-13_0_3_node_73 | 0.4 | n |  | TRUE
75 | bus_LV_1137-13_0_3_node_74 | 0.4 | n |  | TRUE
76 | bus_MV_130_0_node_39 | 20 | n |  | TRUE

## load
| name | bus | p_mw | q_mvar | const_z_percent | const_i_percent | sn_mva | scaling | in_service | type
0 | LV_1137-13_0_3_load_0 | 0 | 0.0030445 | 0.00076303 | 0 | 0 |  | 1 | TRUE | wye
1 | LV_1137-13_0_3_load_1 | 1 | 0.0019306 | 0.00048387 | 0 | 0 |  | 1 | TRUE | wye
2 | LV_1137-13_0_3_load_2 | 2 | 0.0022014 | 0.00055173 | 0 | 0 |  | 1 | TRUE | wye
3 | LV_1137-13_0_3_load_3 | 3 | 0.0019244 | 0.0004823 | 0 | 0 |  | 1 | TRUE | wye
4 | LV_1137-13_0_3_load_4 | 4 | 0.0025034 | 0.00062741 | 0 | 0 |  | 1 | TRUE | wye
5 | LV_1137-13_0_3_load_36 | 5 | 0.0015133 | 0.00037926 | 0 | 0 |  | 1 | TRUE | wye
6 | LV_1137-13_0_3_load_55 | 6 | 0.0067295 | 0.0016866 | 0 | 0 |  | 1 | TRUE | wye
7 | LV_1137-13_0_3_load_56 | 7 | 0.0012965 | 0.00032493 | 0 | 0 |  | 1 | TRUE | wye
8 | LV_1137-13_0_3_load_35 | 8 | 0.0020859 | 0.00052277 | 0 | 0 |  | 1 | TRUE | wye
9 | LV_1137-13_0_3_load_52 | 10 | 0.001138 | 0.0002852 | 0 | 0 |  | 1 | TRUE | wye
10 | LV_1137-13_0_3_load_6 | 12 | 0.00082093 | 0.00020575 | 0 | 0 |  | 1 | TRUE | wye
11 | LV_1137-13_0_3_load_12 | 13 | 0.0016733 | 0.00041938 | 0 | 0 |  | 1 | TRUE | wye
12 | LV_1137-13_0_3_load_5 | 14 | 0.0010063 | 0.0002522 | 0 | 0 |  | 1 | TRUE | wye
13 | LV_1137-13_0_3_load_8 | 15 | 0.0097701 | 0.0024486 | 0 | 0 |  | 1 | TRUE | wye
14 | LV_1137-13_0_3_load_9 | 16 | 0.0011676 | 0.00029262 | 0 | 0 |  | 1 | TRUE | wye
15 | LV_1137-13_0_3_load_10 | 17 | 0.01098 | 0.0027517 | 0 | 0 |  | 1 | TRUE | wye
16 | LV_1137-13_0_3_load_34 | 18 | 0.0045847 | 0.001149 | 0 | 0 |  | 1 | TRUE | wye
17 | LV_1137-13_0_3_load_33 | 19 | 0.010362 | 0.002597 | 0 | 0 |  | 1 | TRUE | wye
18 | LV_1137-13_0_3_load_13 | 20 | 0.0032689 | 0.00081927 | 0 | 0 |  | 1 | TRUE | wye
19 | LV_1137-13_0_3_load_14 | 21 | 0.0024269 | 0.00060825 | 0 | 0 |  | 1 | TRUE | wye
20 | LV_1137-13_0_3_load_15 | 22 | 0.0025035 | 0.00062743 | 0 | 0 |  | 1 | TRUE | wye
21 | LV_1137-13_0_3_load_16 | 23 | 0.0013439 | 0.00033682 | 0 | 0 |  | 1 | TRUE | wye
22 | LV_1137-13_0_3_load_42 | 25 | 0.0014824 | 0.00037153 | 0 | 0 |  | 1 | TRUE | wye
23 | LV_1137-13_0_3_load_41 | 26 | 0.0018198 | 0.00045609 | 0 | 0 |  | 1 | TRUE | wye
24 | LV_1137-13_0_3_load_40 | 27 | 0.0027633 | 0.00069254 | 0 | 0 |  | 1 | TRUE | wye
25 | LV_1137-13_0_3_load_23 | 28 | 0.00076263 | 0.00019113 | 0 | 0 |  | 1 | TRUE | wye
26 | LV_1137-13_0_3_load_18 | 29 | 0.0069644 | 0.0017454 | 0 | 0 |  | 1 | TRUE | wye
27 | LV_1137-13_0_3_load_19 | 30 | 0.0019911 | 0.00049903 | 0 | 0 |  | 1 | TRUE | wye
28 | LV_1137-13_0_3_load_22 | 33 | 0.010623 | 0.0026623 | 0 | 0 |  | 1 | TRUE | wye
29 | LV_1137-13_0_3_load_51 | 35 | 0.001954 | 0.00048972 | 0 | 0 |  | 1 | TRUE | wye
30 | LV_1137-13_0_3_load_69 | 36 | 0.0070537 | 0.0017678 | 0 | 0 |  | 1 | TRUE | wye
31 | LV_1137-13_0_3_load_57 | 37 | 0.0073209 | 0.0018348 | 0 | 0 |  | 1 | TRUE | wye
32 | LV_1137-13_0_3_load_38 | 38 | 0.0032871 | 0.00082382 | 0 | 0 |  | 1 | TRUE | wye
33 | LV_1137-13_0_3_load_24 | 39 | 0.0018403 | 0.00046123 | 0 | 0 |  | 1 | TRUE | wye
34 | LV_1137-13_0_3_load_25 | 40 | 0.002458 | 0.00061603 | 0 | 0 |  | 1 | TRUE | wye
35 | LV_1137-13_0_3_load_26 | 41 | 0.0012362 | 0.00030983 | 0 | 0 |  | 1 | TRUE | wye
36 | LV_1137-13_0_3_load_27 | 42 | 0.0034412 | 0.00086244 | 0 | 0 |  | 1 | TRUE | wye
37 | LV_1137-13_0_3_load_32 | 45 | 0.0014854 | 0.00037228 | 0 | 0 |  | 1 | TRUE | wye
38 | LV_1137-13_0_3_load_28 | 46 | 0.0011141 | 0.00027922 | 0 | 0 |  | 1 | TRUE | wye
39 | LV_1137-13_0_3_load_29 | 47 | 0.0031144 | 0.00078054 | 0 | 0 |  | 1 | TRUE | wye
40 | LV_1137-13_0_3_load_31 | 49 | 0.0016321 | 0.00040904 | 0 | 0 |  | 1 | TRUE | wye
41 | LV_1137-13_0_3_load_48 | 50 | 0.0027864 | 0.00069834 | 0 | 0 |  | 1 | TRUE | wye
42 | LV_1137-13_0_3_load_49 | 51 | 0.0022257 | 0.00055782 | 0 | 0 |  | 1 | TRUE | wye
43 | LV_1137-13_0_3_load_47 | 53 | 0.001868 | 0.00046816 | 0 | 0 |  | 1 | TRUE | wye
44 | LV_1137-13_0_3_load_43 | 54 | 0.0023123 | 0.00057951 | 0 | 0 |  | 1 | TRUE | wye
45 | LV_1137-13_0_3_load_44 | 55 | 0.0032954 | 0.00082592 | 0 | 0 |  | 1 | TRUE | wye
46 | LV_1137-13_0_3_load_46 | 56 | 0.0012887 | 0.00032298 | 0 | 0 |  | 1 | TRUE | wye
47 | LV_1137-13_0_3_load_53 | 57 | 0.0017408 | 0.00043628 | 0 | 0 |  | 1 | TRUE | wye
48 | LV_1137-13_0_3_load_75 | 58 | 0.0051132 | 0.0012815 | 0 | 0 |  | 1 | TRUE | wye
49 | LV_1137-13_0_3_load_54 | 59 | 0.0018515 | 0.00046403 | 0 | 0 |  | 1 | TRUE | wye
50 | LV_1137-13_0_3_load_68 | 60 | 0.0042899 | 0.0010751 | 0 | 0 |  | 1 | TRUE | wye
51 | LV_1137-13_0_3_load_58 | 61 | 0.0045005 | 0.0011279 | 0 | 0 |  | 1 | TRUE | wye
52 | LV_1137-13_0_3_load_59 | 62 | 0.0030663 | 0.00076848 | 0 | 0 |  | 1 | TRUE | wye
53 | LV_1137-13_0_3_load_60 | 63 | 0.0045043 | 0.0011289 | 0 | 0 |  | 1 | TRUE | wye
54 | LV_1137-13_0_3_load_76 | 64 | 0.010652 | 0.0026697 | 0 | 0 |  | 1 | TRUE | wye
55 | LV_1137-13_0_3_load_63 | 67 | 0.0042342 | 0.0010612 | 0 | 0 |  | 1 | TRUE | wye
56 | LV_1137-13_0_3_load_70 | 68 | 0.0020106 | 0.0005039 | 0 | 0 |  | 1 | TRUE | wye
57 | LV_1137-13_0_3_load_67 | 69 | 0.0024055 | 0.00060288 | 0 | 0 |  | 1 | TRUE | wye
58 | LV_1137-13_0_3_load_64 | 70 | 0.0045412 | 0.0011381 | 0 | 0 |  | 1 | TRUE | wye
59 | LV_1137-13_0_3_load_65 | 71 | 0.0044762 | 0.0011218 | 0 | 0 |  | 1 | TRUE | wye
60 | LV_1137-13_0_3_load_71 | 72 | 0.0025501 | 0.00063911 | 0 | 0 |  | 1 | TRUE | wye
61 | LV_1137-13_0_3_load_72 | 73 | 0.001998 | 0.00050075 | 0 | 0 |  | 1 | TRUE | wye
62 | LV_1137-13_0_3_load_73 | 74 | 0.0035913 | 0.00090006 | 0 | 0 |  | 1 | TRUE | wye
63 | LV_1137-13_0_3_load_74 | 75 | 0.0023471 | 0.00058823 | 0 | 0 |  | 1 | TRUE | wye

## ext_grid
| name | bus | vm_pu | va_degree | slack_weight | in_service
0 |  | 29 | 1 | 0 | 1 | TRUE

## line
| name | std_type | from_bus | to_bus | length_km | r_ohm_per_km | x_ohm_per_km | c_nf_per_km | g_us_per_km | max_i_ka | df | parallel | type | in_service
0 | LV_1137-13_0_3_line_0 | NAYY 4x150 SE | 0 | 1 | 0.0064856 | 0.208 | 0.08 | 261 | 0 | 0.27 | 1 | 1 | cs | TRUE
1 | LV_1137-13_0_3_line_1 | NAYY 4x150 SE | 0 | 2 | 0.018284 | 0.208 | 0.08 | 261 | 0 | 0.27 | 1 | 1 | cs | TRUE
2 | LV_1137-13_0_3_line_2 | NAYY 4x150 SE | 1 | 3 | 0.020689 | 0.208 | 0.08 | 261 | 0 | 0.27 | 1 | 1 | cs | TRUE
3 | LV_1137-13_0_3_line_3 | NAYY 4x150 SE | 2 | 4 | 0.0023971 | 0.208 | 0.08 | 261 | 0 | 0.27 | 1 | 1 | cs | TRUE
4 | LV_1137-13_0_3_line_4 | NAYY 4x150 SE | 3 | 5 | 0.010323 | 0.208 | 0.08 | 261 | 0 | 0.27 | 1 | 1 | cs | TRUE
5 | LV_1137-13_0_3_line_5 | NAYY 4x150 SE | 4 | 6 | 0.029259 | 0.208 | 0.08 | 261 | 0 | 0.27 | 1 | 1 | cs | TRUE
6 | LV_1137-13_0_3_line_6 | NAYY 4x150 SE | 5 | 7 | 0.089655 | 0.208 | 0.08 | 261 | 0 | 0.27 | 1 | 1 | cs | TRUE
7 | LV_1137-13_0_3_line_7 | NAYY 4x150 SE | 5 | 8 | 0.0080025 | 0.208 | 0.08 | 261 | 0 | 0.27 | 1 | 1 | cs | TRUE
8 | LV_1137-13_0_3_line_8 | NAYY 4x150 SE | 7 | 10 | 0.014793 | 0.208 | 0.08 | 261 | 0 | 0.27 | 1 | 1 | cs | TRUE
9 | LV_1137-13_0_3_line_9 | NAYY 4x150 SE | 8 | 52 | 0.01726 | 0.208 | 0.08 | 261 | 0 | 0.27 | 1 | 1 | cs | TRUE
10 | LV_1137-13_0_3_line_10 | NAYY 4x150 SE | 9 | 10 | 0.01893 | 0.208 | 0.08 | 261 | 0 | 0.27 | 1 | 1 | cs | TRUE
11 | LV_1137-13_0_3_line_11 | NAYY 4x150 SE | 9 | 11 | 0.002969 | 0.208 | 0.08 | 261 | 0 | 0.27 | 1 | 1 | cs | TRUE
12 | LV_1137-13_0_3_line_12 | NAYY 4x150 SE | 9 | 12 | 0.050965 | 0.208 | 0.08 | 261 | 0 | 0.27 | 1 | 1 | cs | TRUE
13 | LV_1137-13_0_3_line_13 | NAYY 4x150 SE | 11 | 13 | 0.022731 | 0.208 | 0.08 | 261 | 0 | 0.27 | 1 | 1 | cs | TRUE
14 | LV_1137-13_0_3_line_14 | NAYY 4x150 SE | 12 | 14 | 0.029161 | 0.208 | 0.08 | 261 | 0 | 0.27 | 1 | 1 | cs | TRUE
15 | LV_1137-13_0_3_line_15 | NAYY 4x150 SE | 15 | 16 | 0.0018353 | 0.208 | 0.08 | 261 | 0 | 0.27 | 1 | 1 | cs | TRUE
16 | LV_1137-13_0_3_line_16 | NAYY 4x150 SE | 16 | 17 | 0.022705 | 0.208 | 0.08 | 261 | 0 | 0.27 | 1 | 1 | cs | TRUE
17 | LV_1137-13_0_3_line_17 | NAYY 4x150 SE | 17 | 18 | 0.061592 | 0.208 | 0.08 | 261 | 0 | 0.27 | 1 | 1 | cs | TRUE
18 | LV_1137-13_0_3_line_18 | NAYY 4x150 SE | 18 | 19 | 0.012408 | 0.208 | 0.08 | 261 | 0 | 0.27 | 1 | 1 | cs | TRUE
19 | LV_1137-13_0_3_line_19 | NAYY 4x150 SE | 19 | 33 | 0.027496 | 0.208 | 0.08 | 261 | 0 | 0.27 | 1 | 1 | cs | TRUE
20 | LV_1137-13_0_3_line_20 | NAYY 4x150 SE | 20 | 21 | 0.021367 | 0.208 | 0.08 | 261 | 0 | 0.27 | 1 | 1 | cs | TRUE
21 | LV_1137-13_0_3_line_21 | NAYY 4x150 SE | 20 | 22 | 0.0083901 | 0.208 | 0.08 | 261 | 0 | 0.27 | 1 | 1 | cs | TRUE
22 | LV_1137-13_0_3_line_22 | NAYY 4x150 SE | 21 | 23 | 0.020298 | 0.208 | 0.08 | 261 | 0 | 0.27 | 1 | 1 | cs | TRUE
23 | LV_1137-13_0_3_line_23 | NAYY 4x150 SE | 22 | 24 | 0.010741 | 0.208 | 0.08 | 261 | 0 | 0.27 | 1 | 1 | cs | TRUE
24 | LV_1137-13_0_3_line_24 | NAYY 4x150 SE | 23 | 25 | 0.0068412 | 0.208 | 0.08 | 261 | 0 | 0.27 | 1 | 1 | cs | TRUE
25 | LV_1137-13_0_3_line_25 | NAYY 4x150 SE | 24 | 26 | 0.028523 | 0.208 | 0.08 | 261 | 0 | 0.27 | 1 | 1 | cs | TRUE
26 | LV_1137-13_0_3_line_26 | NAYY 4x150 SE | 24 | 27 | 0.053787 | 0.208 | 0.08 | 261 | 0 | 0.27 | 1 | 1 | cs | TRUE
27 | LV_1137-13_0_3_line_27 | NAYY 4x150 SE | 25 | 28 | 0.028339 | 0.208 | 0.08 | 261 | 0 | 0.27 | 1 | 1 | cs | TRUE
28 | LV_1137-13_0_3_line_28 | NAYY 4x150 SE | 28 | 31 | 0.0089386 | 0.208 | 0.08 | 261 | 0 | 0.27 | 1 | 1 | cs | TRUE
29 | LV_1137-13_0_3_line_29 | NAYY 4x150 SE | 29 | 30 | 0.038645 | 0.208 | 0.08 | 261 | 0 | 0.27 | 1 | 2 | cs | TRUE
30 | LV_1137-13_0_3_line_30 | NAYY 4x150 SE | 29 | 31 | 0.042472 | 0.208 | 0.08 | 261 | 0 | 0.27 | 1 | 1 | cs | TRUE
31 | LV_1137-13_0_3_line_31 | NAYY 4x150 SE | 30 | 32 | 0.023966 | 0.208 | 0.08 | 261 | 0 | 0.27 | 1 | 2 | cs | TRUE
32 | LV_1137-13_0_3_line_32 | NAYY 4x150 SE | 31 | 33 | 0.031455 | 0.208 | 0.08 | 261 | 0 | 0.27 | 1 | 1 | cs | TRUE
33 | LV_1137-13_0_3_line_33 | NAYY 4x150 SE | 32 | 34 | 0.006783 | 0.208 | 0.08 | 261 | 0 | 0.27 | 1 | 2 | cs | TRUE
34 | LV_1137-13_0_3_line_34 | NAYY 4x150 SE | 32 | 35 | 0.064121 | 0.208 | 0.08 | 261 | 0 | 0.27 | 1 | 1 | cs | TRUE
35 | LV_1137-13_0_3_line_35 | NAYY 4x150 SE | 34 | 36 | 0.021014 | 0.208 | 0.08 | 261 | 0 | 0.27 | 1 | 1 | cs | TRUE
36 | LV_1137-13_0_3_line_36 | NAYY 4x150 SE | 34 | 37 | 0.044408 | 0.208 | 0.08 | 261 | 0 | 0.27 | 1 | 1 | cs | TRUE
37 | LV_1137-13_0_3_line_37 | NAYY 4x150 SE | 35 | 38 | 0.027654 | 0.208 | 0.08 | 261 | 0 | 0.27 | 1 | 1 | cs | TRUE
38 | LV_1137-13_0_3_line_38 | NAYY 4x150 SE | 36 | 60 | 0.0093658 | 0.208 | 0.08 | 261 | 0 | 0.27 | 1 | 1 | cs | TRUE
39 | LV_1137-13_0_3_line_39 | NAYY 4x150 SE | 37 | 51 | 0.013318 | 0.208 | 0.08 | 261 | 0 | 0.27 | 1 | 1 | cs | TRUE
40 | LV_1137-13_0_3_line_40 | NAYY 4x150 SE | 38 | 52 | 0.010778 | 0.208 | 0.08 | 261 | 0 | 0.27 | 1 | 1 | cs | TRUE
41 | LV_1137-13_0_3_line_41 | NAYY 4x150 SE | 39 | 40 | 0.00019993 | 0.208 | 0.08 | 261 | 0 | 0.27 | 1 | 1 | cs | TRUE
42 | LV_1137-13_0_3_line_42 | NAYY 4x150 SE | 39 | 41 | 0.016769 | 0.208 | 0.08 | 261 | 0 | 0.27 | 1 | 1 | cs | TRUE
43 | LV_1137-13_0_3_line_43 | NAYY 4x150 SE | 40 | 42 | 0.033742 | 0.208 | 0.08 | 261 | 0 | 0.27 | 1 | 1 | cs | TRUE
44 | LV_1137-13_0_3_line_44 | NAYY 4x150 SE | 42 | 43 | 0.046666 | 0.208 | 0.08 | 261 | 0 | 0.27 | 1 | 1 | cs | TRUE
45 | LV_1137-13_0_3_line_45 | NAYY 4x150 SE | 43 | 44 | 0.011595 | 0.208 | 0.08 | 261 | 0 | 0.27 | 1 | 1 | cs | TRUE
46 | LV_1137-13_0_3_line_46 | NAYY 4x150 SE | 43 | 45 | 0.016762 | 0.208 | 0.08 | 261 | 0 | 0.27 | 1 | 1 | cs | TRUE
47 | LV_1137-13_0_3_line_47 | NAYY 4x150 SE | 44 | 53 | 0.049482 | 0.208 | 0.08 | 261 | 0 | 0.27 | 1 | 1 | cs | TRUE
48 | LV_1137-13_0_3_line_48 | NAYY 4x150 SE | 44 | 54 | 0.019245 | 0.208 | 0.08 | 261 | 0 | 0.27 | 1 | 1 | cs | TRUE
49 | LV_1137-13_0_3_line_49 | NAYY 4x150 SE | 45 | 48 | 0.056189 | 0.208 | 0.08 | 261 | 0 | 0.27 | 1 | 1 | cs | TRUE
50 | LV_1137-13_0_3_line_50 | NAYY 4x150 SE | 46 | 47 | 0.016325 | 0.208 | 0.08 | 261 | 0 | 0.27 | 1 | 1 | cs | TRUE
51 | LV_1137-13_0_3_line_51 | NAYY 4x150 SE | 46 | 48 | 0.077164 | 0.208 | 0.08 | 261 | 0 | 0.27 | 1 | 1 | cs | TRUE
52 | LV_1137-13_0_3_line_52 | NAYY 4x150 SE | 47 | 49 | 0.00072317 | 0.208 | 0.08 | 261 | 0 | 0.27 | 1 | 1 | cs | TRUE
53 | LV_1137-13_0_3_line_53 | NAYY 4x150 SE | 49 | 50 | 0.021135 | 0.208 | 0.08 | 261 | 0 | 0.27 | 1 | 1 | cs | TRUE
54 | LV_1137-13_0_3_line_54 | NAYY 4x150 SE | 50 | 51 | 0.017516 | 0.208 | 0.08 | 261 | 0 | 0.27 | 1 | 1 | cs | TRUE
55 | LV_1137-13_0_3_line_55 | NAYY 4x150 SE | 53 | 58 | 0.018248 | 0.208 | 0.08 | 261 | 0 | 0.27 | 1 | 1 | cs | TRUE
56 | LV_1137-13_0_3_line_56 | NAYY 4x150 SE | 54 | 55 | 0.012997 | 0.208 | 0.08 | 261 | 0 | 0.27 | 1 | 1 | cs | TRUE
57 | LV_1137-13_0_3_line_57 | NAYY 4x150 SE | 55 | 56 | 0.0044337 | 0.208 | 0.08 | 261 | 0 | 0.27 | 1 | 1 | cs | TRUE
58 | LV_1137-13_0_3_line_58 | NAYY 4x150 SE | 56 | 57 | 0.0065486 | 0.208 | 0.08 | 261 | 0 | 0.27 | 1 | 1 | cs | TRUE
59 | LV_1137-13_0_3_line_59 | NAYY 4x150 SE | 57 | 59 | 0.011312 | 0.208 | 0.08 | 261 | 0 | 0.27 | 1 | 1 | cs | TRUE
60 | LV_1137-13_0_3_line_60 | NAYY 4x150 SE | 60 | 69 | 0.011235 | 0.208 | 0.08 | 261 | 0 | 0.27 | 1 | 1 | cs | TRUE
61 | LV_1137-13_0_3_line_61 | NAYY 4x150 SE | 61 | 62 | 0.022496 | 0.208 | 0.08 | 261 | 0 | 0.27 | 1 | 1 | cs | TRUE
62 | LV_1137-13_0_3_line_62 | NAYY 4x150 SE | 61 | 63 | 0.019967 | 0.208 | 0.08 | 261 | 0 | 0.27 | 1 | 1 | cs | TRUE
63 | LV_1137-13_0_3_line_63 | NAYY 4x150 SE | 62 | 64 | 0.052422 | 0.208 | 0.08 | 261 | 0 | 0.27 | 1 | 1 | cs | TRUE
64 | LV_1137-13_0_3_line_64 | NAYY 4x150 SE | 63 | 65 | 0.011065 | 0.208 | 0.08 | 261 | 0 | 0.27 | 1 | 1 | cs | TRUE
65 | LV_1137-13_0_3_line_65 | NAYY 4x150 SE | 65 | 66 | 0.028965 | 0.208 | 0.08 | 261 | 0 | 0.27 | 1 | 1 | cs | TRUE
66 | LV_1137-13_0_3_line_66 | NAYY 4x150 SE | 65 | 67 | 0.0099194 | 0.208 | 0.08 | 261 | 0 | 0.27 | 1 | 1 | cs | TRUE
67 | LV_1137-13_0_3_line_67 | NAYY 4x150 SE | 66 | 68 | 0.016592 | 0.208 | 0.08 | 261 | 0 | 0.27 | 1 | 1 | cs | TRUE
68 | LV_1137-13_0_3_line_68 | NAYY 4x150 SE | 66 | 69 | 0.0049086 | 0.208 | 0.08 | 261 | 0 | 0.27 | 1 | 1 | cs | TRUE
69 | LV_1137-13_0_3_line_69 | NAYY 4x150 SE | 67 | 70 | 0.021768 | 0.208 | 0.08 | 261 | 0 | 0.27 | 1 | 1 | cs | TRUE
70 | LV_1137-13_0_3_line_70 | NAYY 4x150 SE | 68 | 72 | 0.0019611 | 0.208 | 0.08 | 261 | 0 | 0.27 | 1 | 1 | cs | TRUE
71 | LV_1137-13_0_3_line_71 | NAYY 4x150 SE | 70 | 71 | 0.022141 | 0.208 | 0.08 | 261 | 0 | 0.27 | 1 | 1 | cs | TRUE
72 | LV_1137-13_0_3_line_72 | NAYY 4x150 SE | 72 | 73 | 0.01898 | 0.208 | 0.08 | 261 | 0 | 0.27 | 1 | 1 | cs | TRUE
73 | LV_1137-13_0_3_line_73 | NAYY 4x150 SE | 73 | 74 | 0.020118 | 0.208 | 0.08 | 261 | 0 | 0.27 | 1 | 1 | cs | TRUE
74 | LV_1137-13_0_3_line_74 | NAYY 4x150 SE | 74 | 75 | 0.019781 | 0.208 | 0.08 | 261 | 0 | 0.27 | 1 | 1 | cs | TRUE

## trafo
| name | std_type | hv_bus | lv_bus | sn_mva | vn_hv_kv | vn_lv_kv | vk_percent | vkr_percent | pfe_kw | i0_percent | shift_degree | tap_side | tap_neutral | tap_min | tap_max | tap_step_percent | tap_step_degree | tap_pos | tap_phase_shifter | parallel | df | in_service
0 | LV_1137-13_0_3_trafo_18 | 0.25 MVA 20/0.4 kV | 76 | 29 | 0.25 | 20 | 0.4 | 6 | 1.44 | 0.8 | 0.32 | 150 | hv | 0 | -2 | 2 | 2.5 | 0 | 0 | FALSE | 1 | 1 | TRUE

## line_geodata
| x0 | y0 | x1 | y1 | x2 | y2 | x3 | y3 | x4 | y4 | x5 | y5 | x6 | y6
0 | 2641331.3655 | 1227246.4541 | 2641337.7006 | 1227245.0648
1 | 2641331.3655 | 1227246.4541 | 2641321.5991 | 1227248.5959 | 2641313.6137 | 1227250.8053
2 | 2641337.7006 | 1227245.0648 | 2641357.9089 | 1227240.633
3 | 2641313.6137 | 1227250.8053 | 2641311.3034 | 1227251.4445
4 | 2641366.2031 | 1227235.7088 | 2641366.2031 | 1227235.7088 | 2641364.7602 | 1227238.3337 | 2641362.9255 | 1227239.5328 | 2641357.9089 | 1227240.633
5 | 2641283.1037 | 1227259.2466 | 2641311.3034 | 1227251.4445
6 | 2641366.2031 | 1227235.7088 | 2641430.834 | 1227297.8447
7 | 2641365.7094 | 1227227.7654 | 2641366.4274 | 1227232.8753 | 2641366.2031 | 1227235.7088
8 | 2641430.834 | 1227297.8447 | 2641427.3337 | 1227300.3733 | 2641420.1722 | 1227308.0171
9 | 2641363.3079 | 1227210.6734 | 2641365.7094 | 1227227.7654
10 | 2641411.9829 | 1227325.0483 | 2641414.8138 | 1227317.9081 | 2641420.1722 | 1227308.0171 | 2641420.1722 | 1227308.0171
11 | 2641410.8876 | 1227327.8091 | 2641411.9829 | 1227325.0483
12 | 2641411.9829 | 1227325.0483 | 2641416.0653 | 1227326.4554 | 2641419.3336 | 1227326.1557 | 2641421.6908 | 1227322.8256 | 2641431.0982 | 1227314.7861 | 2641439.0584 | 1227309.9719 | 2641456.2889 | 1227306.3473
13 | 2641410.8876 | 1227327.8091 | 2641414.3934 | 1227348.9131 | 2641414.6699 | 1227350.2216
14 | 2641485.3416 | 1227305.053 | 2641478.7296 | 1227304.5781 | 2641458.6008 | 1227305.8609 | 2641456.2889 | 1227306.3473
15 | 2641302.2728 | 1227342.919 | 2641300.4449 | 1227343.0843
16 | 2641300.4449 | 1227343.0843 | 2641277.8324 | 1227345.1293
17 | 2641254.5807 | 1227288.0947 | 2641277.8324 | 1227345.1293
18 | 2641254.5807 | 1227288.0947 | 2641242.342 | 1227290.1377
19 | 2641215.2217 | 1227294.6649 | 2641242.342 | 1227290.1377
20 | 2641146.6665 | 1227353.1929 | 2641151.5614 | 1227338.1734 | 2641153.0469 | 1227332.8049
21 | 2641146.6665 | 1227353.1929 | 2641145.4372 | 1227356.9648 | 2641144.0201 | 1227361.1546
22 | 2641159.7743 | 1227313.6942 | 2641155.4242 | 1227324.2137 | 2641153.0469 | 1227332.8049
23 | 2641140.5789 | 1227371.3289 | 2641144.0201 | 1227361.1546
24 | 2641159.7743 | 1227313.6942 | 2641161.1043 | 1227310.4779 | 2641163.1195 | 1227307.7885
25 | 2641140.5789 | 1227371.3289 | 2641154.5219 | 1227395.5178 | 2641154.7794 | 1227396.0633
26 | 2641140.5789 | 1227371.3289 | 2641136.319 | 1227382.4396 | 2641128.3823 | 1227412.4031 | 2641124.0645 | 1227419.8446 | 2641122.5183 | 1227421.5299
27 | 2641163.1195 | 1227307.7885 | 2641167.1544 | 1227302.4037 | 2641175.9622 | 1227293.3479 | 2641183.0331 | 1227287.8157
28 | 2641191.2718 | 1227284.3483 | 2641183.0331 | 1227287.8157
29 | 2641258.2887 | 1227243.9264 | 2641256.265 | 1227248.9432 | 2641249.3725 | 1227258.2567 | 2641239.8725 | 1227265.4731 | 2641231.1317 | 1227269.7225
30 | 2641191.2718 | 1227284.3483 | 2641228.8242 | 1227270.8443 | 2641231.1317 | 1227269.7225
31 | 2641261.2984 | 1227220.305 | 2641259.758 | 1227240.2843 | 2641258.2887 | 1227243.9264
32 | 2641191.2718 | 1227284.3483 | 2641194.8522 | 1227293.6899 | 2641197.8893 | 1227296.1346 | 2641202.5605 | 1227296.7784 | 2641215.2217 | 1227294.6649
33 | 2641261.2984 | 1227220.305 | 2641254.528 | 1227219.6465
34 | 2641261.2984 | 1227220.305 | 2641282.1478 | 1227220.0715 | 2641325.1309 | 1227215.0942
35 | 2641254.528 | 1227219.6465 | 2641255.6814 | 1227198.6639
36 | 2641254.528 | 1227219.6465 | 2641229.9759 | 1227217.2639 | 2641211.0837 | 1227217.2109 | 2641210.2366 | 1227217.2619
37 | 2641352.6013 | 1227211.9132 | 2641325.1309 | 1227215.0942
38 | 2641260.4232 | 1227191.3436 | 2641259.7937 | 1227191.3991 | 2641256.7277 | 1227194.2129 | 2641255.6814 | 1227198.6639
39 | 2641196.9426 | 1227218.0616 | 2641210.2366 | 1227217.2619
40 | 2641363.3079 | 1227210.6734 | 2641352.6013 | 1227211.9132
41 | 2641059.2202 | 1227303.6339 | 2641059.2434 | 1227303.4353
42 | 2641057.2693 | 1227320.2894 | 2641059.2202 | 1227303.6339
43 | 2641059.2434 | 1227303.4353 | 2641063.1688 | 1227269.9229
44 | 2641091.5786 | 1227250.6834 | 2641069.1516 | 1227247.8381 | 2641066.9091 | 1227248.8343 | 2641065.2574 | 1227252.0916 | 2641063.1688 | 1227269.9229
45 | 2641091.5786 | 1227250.6834 | 2641090.385 | 1227262.2156
46 | 2641091.5786 | 1227250.6834 | 2641093.3027 | 1227234.0098
47 | 2641090.385 | 1227262.2156 | 2641085.3004 | 1227311.4356
48 | 2641090.385 | 1227262.2156 | 2641109.0315 | 1227266.9759
49 | 2641070.8477 | 1227188.7358 | 2641072.7239 | 1227201.2787 | 2641074.5294 | 1227204.3041 | 2641090.1106 | 1227214.1398 | 2641093.7469 | 1227217.6115 | 2641094.5344 | 1227222.0974 | 2641093.3027 | 1227234.0098
50 | 2641157.6303 | 1227220.2427 | 2641152.8604 | 1227220.4436 | 2641141.5235 | 1227218.2306
51 | 2641070.8477 | 1227188.7358 | 2641087.9812 | 1227192.1783 | 2641106.8482 | 1227199.1795 | 2641123.4719 | 1227208.3888 | 2641141.5235 | 1227218.2306
52 | 2641157.6303 | 1227220.2427 | 2641158.3528 | 1227220.2123
53 | 2641158.3528 | 1227220.2123 | 2641167.8242 | 1227219.8133 | 2641179.4581 | 1227219.1135
54 | 2641196.9426 | 1227218.0616 | 2641179.4581 | 1227219.1135
55 | 2641083.4254 | 1227329.5866 | 2641085.3004 | 1227311.4356
56 | 2641109.0315 | 1227266.9759 | 2641117.3309 | 1227269.0947 | 2641120.3245 | 1227272.3618 | 2641120.3245 | 1227272.3618
57 | 2641120.5743 | 1227276.7884 | 2641120.5743 | 1227276.7884 | 2641120.3245 | 1227272.3618
58 | 2641120.5743 | 1227276.7884 | 2641119.4128 | 1227283.2332
59 | 2641117.4064 | 1227294.3662 | 2641119.4128 | 1227283.2332
60 | 2641271.6152 | 1227190.358 | 2641260.4232 | 1227191.3436
61 | 2641252.4528 | 1227136.0956 | 2641241.2199 | 1227116.6044
62 | 2641252.4528 | 1227136.0956 | 2641262.4228 | 1227153.3955
63 | 2641241.2199 | 1227116.6044 | 2641191.6924 | 1227133.7813
64 | 2641267.9479 | 1227162.9826 | 2641262.4228 | 1227153.3955
65 | 2641276.2788 | 1227188.8784 | 2641278.1304 | 1227185.2446 | 2641277.7575 | 1227180.0055 | 2641267.9479 | 1227162.9826
66 | 2641267.9479 | 1227162.9826 | 2641277.8135 | 1227161.9506
67 | 2641276.2788 | 1227188.8784 | 2641290.2867 | 1227190.5988 | 2641292.7542 | 1227190.366
68 | 2641276.2788 | 1227188.8784 | 2641272.1994 | 1227190.3066 | 2641271.6152 | 1227190.358
69 | 2641277.8135 | 1227161.9506 | 2641299.4633 | 1227159.686
70 | 2641294.7066 | 1227190.1818 | 2641292.7542 | 1227190.366
71 | 2641299.4633 | 1227159.686 | 2641321.484 | 1227157.3825
72 | 2641294.7066 | 1227190.1818 | 2641313.6024 | 1227188.399
73 | 2641333.6314 | 1227186.5093 | 2641313.6024 | 1227188.399
74 | 2641353.3246 | 1227184.6512 | 2641333.6314 | 1227186.5093

## bus_geodata
| x | y | coords
0 | 2641331.3655 | 1227246.4541
1 | 2641337.7006 | 1227245.0648
2 | 2641313.6137 | 1227250.8053
3 | 2641357.9089 | 1227240.633
4 | 2641311.3034 | 1227251.4445
5 | 2641366.2031 | 1227235.7088
6 | 2641283.1037 | 1227259.2466
7 | 2641430.834 | 1227297.8447
8 | 2641365.7094 | 1227227.7654
9 | 2641411.9829 | 1227325.0483
10 | 2641420.1722 | 1227308.0171
11 | 2641410.8876 | 1227327.8091
12 | 2641456.2889 | 1227306.3473
13 | 2641414.6699 | 1227350.2216
14 | 2641485.3416 | 1227305.053
15 | 2641302.2728 | 1227342.919
16 | 2641300.4449 | 1227343.0843
17 | 2641277.8324 | 1227345.1293
18 | 2641254.5807 | 1227288.0947
19 | 2641242.342 | 1227290.1377
20 | 2641146.6665 | 1227353.1929
21 | 2641153.0469 | 1227332.8049
22 | 2641144.0201 | 1227361.1546
23 | 2641159.7743 | 1227313.6942
24 | 2641140.5789 | 1227371.3289
25 | 2641163.1195 | 1227307.7885
26 | 2641154.7794 | 1227396.0633
27 | 2641122.5182 | 1227421.5299
28 | 2641183.0331 | 1227287.8157
29 | 2641231.1317 | 1227269.7225
30 | 2641258.2887 | 1227243.9264
31 | 2641191.2718 | 1227284.3483
32 | 2641261.2984 | 1227220.305
33 | 2641215.2217 | 1227294.6649
34 | 2641254.528 | 1227219.6465
35 | 2641325.1309 | 1227215.0942
36 | 2641255.6814 | 1227198.6639
37 | 2641210.2366 | 1227217.2619
38 | 2641352.6013 | 1227211.9132
39 | 2641059.2202 | 1227303.6339
40 | 2641059.2434 | 1227303.4353
41 | 2641057.2693 | 1227320.2894
42 | 2641063.1688 | 1227269.9229
43 | 2641091.5786 | 1227250.6834
44 | 2641090.385 | 1227262.2156
45 | 2641093.3027 | 1227234.0098
46 | 2641141.5235 | 1227218.2306
47 | 2641157.6303 | 1227220.2427
48 | 2641070.8477 | 1227188.7358
49 | 2641158.3528 | 1227220.2123
50 | 2641179.4581 | 1227219.1135
51 | 2641196.9426 | 1227218.0616
52 | 2641363.3079 | 1227210.6734
53 | 2641085.3004 | 1227311.4356
54 | 2641109.0315 | 1227266.9759
55 | 2641120.3245 | 1227272.3618
56 | 2641120.5743 | 1227276.7884
57 | 2641119.4128 | 1227283.2332
58 | 2641083.4254 | 1227329.5866
59 | 2641117.4064 | 1227294.3662
60 | 2641260.4232 | 1227191.3436
61 | 2641252.4528 | 1227136.0956
62 | 2641241.2199 | 1227116.6044
63 | 2641262.4228 | 1227153.3955
64 | 2641191.6924 | 1227133.7813
65 | 2641267.9479 | 1227162.9826
66 | 2641276.2788 | 1227188.8784
67 | 2641277.8135 | 1227161.9506
68 | 2641292.7542 | 1227190.366
69 | 2641271.6152 | 1227190.358
70 | 2641299.4633 | 1227159.686
71 | 2641321.484 | 1227157.3825
72 | 2641294.7066 | 1227190.1818
73 | 2641313.6024 | 1227188.399
74 | 2641333.6314 | 1227186.5093
75 | 2641353.3246 | 1227184.6512
76 | 2641191.2718 | 1227284.3483

## line_std_types
| c_nf_per_km | r_ohm_per_km | x_ohm_per_km | max_i_ka | type | q_mm2 | alpha | voltage_rating
NAYY 4x50 SE | 210 | 0.642 | 0.083 | 0.142 | cs | 50 | 0.00403 | LV
NAYY 4x120 SE | 264 | 0.225 | 0.08 | 0.242 | cs | 120 | 0.00403 | LV
NAYY 4x150 SE | 261 | 0.208 | 0.08 | 0.27 | cs | 150 | 0.00403 | LV
NA2XS2Y 1x95 RM/25 12/20 kV | 216 | 0.313 | 0.132 | 0.252 | cs | 95 | 0.00403 | MV
NA2XS2Y 1x185 RM/25 12/20 kV | 273 | 0.161 | 0.117 | 0.362 | cs | 185 | 0.00403 | MV
NA2XS2Y 1x240 RM/25 12/20 kV | 304 | 0.122 | 0.112 | 0.421 | cs | 240 | 0.00403 | MV
NA2XS2Y 1x95 RM/25 6/10 kV | 315 | 0.313 | 0.123 | 0.249 | cs | 95 | 0.00403 | MV
NA2XS2Y 1x185 RM/25 6/10 kV | 406 | 0.161 | 0.11 | 0.358 | cs | 185 | 0.00403 | MV
NA2XS2Y 1x240 RM/25 6/10 kV | 456 | 0.122 | 0.105 | 0.416 | cs | 240 | 0.00403 | MV
NA2XS2Y 1x150 RM/25 12/20 kV | 250 | 0.206 | 0.116 | 0.319 | cs | 150 | 0.00403 | MV
NA2XS2Y 1x120 RM/25 12/20 kV | 230 | 0.253 | 0.119 | 0.283 | cs | 120 | 0.00403 | MV
NA2XS2Y 1x70 RM/25 12/20 kV | 190 | 0.443 | 0.132 | 0.22 | cs | 70 | 0.00403 | MV
NA2XS2Y 1x150 RM/25 6/10 kV | 360 | 0.206 | 0.11 | 0.315 | cs | 150 | 0.00403 | MV
NA2XS2Y 1x120 RM/25 6/10 kV | 340 | 0.253 | 0.113 | 0.28 | cs | 120 | 0.00403 | MV
NA2XS2Y 1x70 RM/25 6/10 kV | 280 | 0.443 | 0.123 | 0.217 | cs | 70 | 0.00403 | MV
N2XS(FL)2Y 1x120 RM/35 64/110 kV | 112 | 0.153 | 0.166 | 0.366 | cs | 120 | 0.00393 | HV
N2XS(FL)2Y 1x185 RM/35 64/110 kV | 125 | 0.099 | 0.156 | 0.457 | cs | 185 | 0.00393 | HV
N2XS(FL)2Y 1x240 RM/35 64/110 kV | 135 | 0.075 | 0.149 | 0.526 | cs | 240 | 0.00393 | HV
N2XS(FL)2Y 1x300 RM/35 64/110 kV | 144 | 0.06 | 0.144 | 0.588 | cs | 300 | 0.00393 | HV
15-AL1/3-ST1A 0.4 | 11 | 1.8769 | 0.35 | 0.105 | ol | 16 | 0.00403 | LV
24-AL1/4-ST1A 0.4 | 11.25 | 1.2012 | 0.335 | 0.14 | ol | 24 | 0.00403 | LV
48-AL1/8-ST1A 0.4 | 12.2 | 0.5939 | 0.3 | 0.21 | ol | 48 | 0.00403 | LV
94-AL1/15-ST1A 0.4 | 13.2 | 0.306 | 0.29 | 0.35 | ol | 94 | 0.00403 | LV
34-AL1/6-ST1A 10.0 | 9.7 | 0.8342 | 0.36 | 0.17 | ol | 34 | 0.00403 | MV
48-AL1/8-ST1A 10.0 | 10.1 | 0.5939 | 0.35 | 0.21 | ol | 48 | 0.00403 | MV
70-AL1/11-ST1A 10.0 | 10.4 | 0.4132 | 0.339 | 0.29 | ol | 70 | 0.00403 | MV
94-AL1/15-ST1A 10.0 | 10.75 | 0.306 | 0.33 | 0.35 | ol | 94 | 0.00403 | MV
122-AL1/20-ST1A 10.0 | 11.1 | 0.2376 | 0.323 | 0.41 | ol | 122 | 0.00403 | MV
149-AL1/24-ST1A 10.0 | 11.25 | 0.194 | 0.315 | 0.47 | ol | 149 | 0.00403 | MV
34-AL1/6-ST1A 20.0 | 9.15 | 0.8342 | 0.382 | 0.17 | ol | 34 | 0.00403 | MV
48-AL1/8-ST1A 20.0 | 9.5 | 0.5939 | 0.372 | 0.21 | ol | 48 | 0.00403 | MV
70-AL1/11-ST1A 20.0 | 9.7 | 0.4132 | 0.36 | 0.29 | ol | 70 | 0.00403 | MV
94-AL1/15-ST1A 20.0 | 10 | 0.306 | 0.35 | 0.35 | ol | 94 | 0.00403 | MV
122-AL1/20-ST1A 20.0 | 10.3 | 0.2376 | 0.344 | 0.41 | ol | 122 | 0.00403 | MV
149-AL1/24-ST1A 20.0 | 10.5 | 0.194 | 0.337 | 0.47 | ol | 149 | 0.00403 | MV
184-AL1/30-ST1A 20.0 | 10.75 | 0.1571 | 0.33 | 0.535 | ol | 184 | 0.00403 | MV
243-AL1/39-ST1A 20.0 | 11 | 0.1188 | 0.32 | 0.645 | ol | 243 | 0.00403 | MV
48-AL1/8-ST1A 110.0 | 8 | 0.5939 | 0.46 | 0.21 | ol | 48 | 0.00403 | HV
70-AL1/11-ST1A 110.0 | 8.4 | 0.4132 | 0.45 | 0.29 | ol | 70 | 0.00403 | HV
94-AL1/15-ST1A 110.0 | 8.65 | 0.306 | 0.44 | 0.35 | ol | 94 | 0.00403 | HV
122-AL1/20-ST1A 110.0 | 8.5 | 0.2376 | 0.43 | 0.41 | ol | 122 | 0.00403 | HV
149-AL1/24-ST1A 110.0 | 8.75 | 0.194 | 0.41 | 0.47 | ol | 149 | 0.00403 | HV
184-AL1/30-ST1A 110.0 | 8.8 | 0.1571 | 0.4 | 0.535 | ol | 184 | 0.00403 | HV
243-AL1/39-ST1A 110.0 | 9 | 0.1188 | 0.39 | 0.645 | ol | 243 | 0.00403 | HV
305-AL1/39-ST1A 110.0 | 9.2 | 0.0949 | 0.38 | 0.74 | ol | 305 | 0.00403 | HV
490-AL1/64-ST1A 110.0 | 9.75 | 0.059 | 0.37 | 0.96 | ol | 490 | 0.00403 | HV
679-AL1/86-ST1A 110.0 | 9.95 | 0.042 | 0.36 | 1.15 | ol | 679 | 0.00403 | HV
490-AL1/64-ST1A 220.0 | 10 | 0.059 | 0.285 | 0.96 | ol | 490 | 0.00403 | HV
679-AL1/86-ST1A 220.0 | 11.7 | 0.042 | 0.275 | 1.15 | ol | 679 | 0.00403 | HV
490-AL1/64-ST1A 380.0 | 11 | 0.059 | 0.253 | 0.96 | ol | 490 | 0.00403 | HV
679-AL1/86-ST1A 380.0 | 14.6 | 0.042 | 0.25 | 1.15 | ol | 679 | 0.00403 | HV

## trafo_std_types
| i0_percent | pfe_kw | vkr_percent | sn_mva | vn_lv_kv | vn_hv_kv | vk_percent | shift_degree | vector_group | tap_side | tap_neutral | tap_min | tap_max | tap_step_degree | tap_step_percent | tap_phase_shifter
160 MVA 380/110 kV | 0.06 | 60 | 0.25 | 160 | 110 | 380 | 12.2 | 0 | Yy0 | hv | 0 | -9 | 9 | 0 | 1.5 | FALSE
100 MVA 220/110 kV | 0.06 | 55 | 0.26 | 100 | 110 | 220 | 12 | 0 | Yy0 | hv | 0 | -9 | 9 | 0 | 1.5 | FALSE
63 MVA 110/20 kV | 0.04 | 22 | 0.32 | 63 | 20 | 110 | 18 | 150 | YNd5 | hv | 0 | -9 | 9 | 0 | 1.5 | FALSE
40 MVA 110/20 kV | 0.05 | 18 | 0.34 | 40 | 20 | 110 | 16.2 | 150 | YNd5 | hv | 0 | -9 | 9 | 0 | 1.5 | FALSE
25 MVA 110/20 kV | 0.07 | 14 | 0.41 | 25 | 20 | 110 | 12 | 150 | YNd5 | hv | 0 | -9 | 9 | 0 | 1.5 | FALSE
63 MVA 110/10 kV | 0.04 | 22 | 0.32 | 63 | 10 | 110 | 18 | 150 | YNd5 | hv | 0 | -9 | 9 | 0 | 1.5 | FALSE
40 MVA 110/10 kV | 0.05 | 18 | 0.34 | 40 | 10 | 110 | 16.2 | 150 | YNd5 | hv | 0 | -9 | 9 | 0 | 1.5 | FALSE
25 MVA 110/10 kV | 0.07 | 14 | 0.41 | 25 | 10 | 110 | 12 | 150 | YNd5 | hv | 0 | -9 | 9 | 0 | 1.5 | FALSE
0.25 MVA 20/0.4 kV | 0.32 | 0.8 | 1.44 | 0.25 | 0.4 | 20 | 6 | 150 | Yzn5 | hv | 0 | -2 | 2 | 0 | 2.5 | FALSE
0.4 MVA 20/0.4 kV | 0.3375 | 1.35 | 1.425 | 0.4 | 0.4 | 20 | 6 | 150 | Dyn5 | hv | 0 | -2 | 2 | 0 | 2.5 | FALSE
0.63 MVA 20/0.4 kV | 0.2619 | 1.65 | 1.206 | 0.63 | 0.4 | 20 | 6 | 150 | Dyn5 | hv | 0 | -2 | 2 | 0 | 2.5 | FALSE
0.25 MVA 10/0.4 kV | 0.24 | 0.6 | 1.2 | 0.25 | 0.4 | 10 | 4 | 150 | Dyn5 | hv | 0 | -2 | 2 | 0 | 2.5 | FALSE
0.4 MVA 10/0.4 kV | 0.2375 | 0.95 | 1.325 | 0.4 | 0.4 | 10 | 4 | 150 | Dyn5 | hv | 0 | -2 | 2 | 0 | 2.5 | FALSE
0.63 MVA 10/0.4 kV | 0.1873 | 1.18 | 1.0794 | 0.63 | 0.4 | 10 | 4 | 150 | Dyn5 | hv | 0 | -2 | 2 | 0 | 2.5 | FALSE

## trafo3w_std_types
| sn_hv_mva | sn_mv_mva | sn_lv_mva | vn_hv_kv | vn_mv_kv | vn_lv_kv | vk_hv_percent | vk_mv_percent | vk_lv_percent | vkr_hv_percent | vkr_mv_percent | vkr_lv_percent | pfe_kw | i0_percent | shift_mv_degree | shift_lv_degree | vector_group | tap_side | tap_neutral | tap_min | tap_max | tap_step_percent
63/25/38 MVA 110/20/10 kV | 63 | 25 | 38 | 110 | 20 | 10 | 10.4 | 10.4 | 10.4 | 0.28 | 0.32 | 0.35 | 35 | 0.89 | 0 | 0 | YN0yn0yn0 | hv | 0 | -10 | 10 | 1.2
63/25/38 MVA 110/10/10 kV | 63 | 25 | 38 | 110 | 10 | 10 | 10.4 | 10.4 | 10.4 | 0.28 | 0.32 | 0.35 | 35 | 0.89 | 0 | 0 | YN0yn0yn0 | hv | 0 | -10 | 10 | 1.2

## fuse_std_types
| fuse_type | i_rated_a | t_avg | t_min | t_total | x_avg | x_min | x_total
HV 100A | HV 100A | 100 | 0 | [10.0, 3.64, 0.854, 0.281, 0.1, 0.0531, 0.022, 0.01] | [10.0, 4.267, 1.21, 0.403, 0.1, 0.058, 0.022, 0.01] | 0 | [300.0, 350.0, 450.0, 550.0, 700.0, 850.0, 1200.0, 1752.0] | [600.0, 700.0, 900.0, 1150.0, 1665.0, 2000.0, 3000.0, 4313.0]
HV 10A | HV 10A | 10 | 0 | [10.0, 1675.0, 0.344, 0.156, 0.1, 0.0417, 0.0171, 0.01] | [10.0, 1.3, 0.3, 0.155, 0.1, 0.0555, 0.023, 0.01] | 0 | [30.0, 32.0, 35.0, 37.0, 39.0, 50.0, 70.0, 88.0] | [60.0, 70.0, 80.0, 87.0, 94.0, 110.0, 150.0, 216.0]
HV 125A | HV 125A | 125 | 0 | [10.0, 1.82, 0.344, 0.1, 0.0467, 0.0269, 0.01] | [10.0, 2.478, 0.426, 0.1, 0.0427, 0.0211, 0.01] | 0 | [375.0, 500.0, 700.0, 925.0, 1200.0, 1500.0, 2341.0] | [750.0, 1000.0, 1500.0, 2200.0, 3000.0, 4000.0, 5765.0]
HV 160A | HV 160A | 160 | 0 | [10.0, 4.15, 1.03, 0.198, 0.1, 0.051, 0.0172, 0.01] | [10.0, 2.3, 0.734, 0.274, 0.1, 0.046, 0.0177, 0.01] | 0 | [480.0, 550.0, 700.0, 1000.0, 1260.0, 1600.0, 2500.0, 3227.0] | [960.0, 1300.0, 1700.0, 2200.0, 2996.0, 4000.0, 6000.0, 7946.0]
HV 16A | HV 16A | 16 | 0 | [10.0, 0.352, 0.164, 0.1, 0.0649, 0.0342, 0.01] | [10.0, 2.34, 0.722, 0.181, 0.1, 0.055, 0.0296, 0.01] | 0 | [48.0, 60.0, 65.0, 71.0, 80.0, 100.0, 162.0] | [96.0, 110.0, 125.0, 150.0, 168.0, 200.0, 250.0, 398.0]
HV 200A | HV 200A | 200 | 0 | [10.0, 4.267, 1.21, 0.403, 0.1, 0.058, 0.022, 0.01] | [10.0, 3.73, 1.654, 0.328, 0.1, 0.0531, 0.019, 0.01] | 0 | [600.0, 700.0, 900.0, 1150.0, 1665.0, 2000.0, 3000.0, 4313.0] | [1200.0, 1500.0, 1800.0, 2700.0, 3960.0, 5000.0, 7500.0, 10620.0]
HV 20A | HV 20A | 20 | 0 | [10.0, 1.3, 0.3, 0.155, 0.1, 0.0555, 0.023, 0.01] | [10.0, 1.3, 0.161, 0.1, 0.0611, 0.0399, 0.0141, 0.01] | 0 | [60.0, 70.0, 80.0, 87.0, 94.0, 110.0, 150.0, 216.0] | [120.0, 150.0, 200.0, 223.0, 260.0, 300.0, 450.0, 532.0]
HV 25A | HV 25A | 25 | 0 | [10.0, 2.512, 0.833, 0.299, 0.1, 0.0372, 0.0223, 0.01] | [10.0, 3.125, 0.597, 0.198, 0.1, 0.0378, 0.022, 0.01] | 0 | [75.0, 82.0, 90.0, 100.0, 124.0, 170.0, 200.0, 289.0] | [150.0, 170.0, 210.0, 250.0, 294.0, 400.0, 500.0, 711.0]
HV 31.5A | HV 31.5A | 31.5 | 0 | [10.0, 2.34, 0.722, 0.181, 0.1, 0.055, 0.0296, 0.01] | [10.0, 2.84, 0.368, 0.164, 0.1, 0.0621, 0.0378, 0.0195, 0.01] | 0 | [95.0, 110.0, 125.0, 150.0, 165.0, 200.0, 250.0, 390.0] | [189.0, 220.0, 300.0, 350.0, 393.0, 450.0, 530.0, 700.0, 960.0]
HV 40A | HV 40A | 40 | 0 | [10.0, 1.3, 0.161, 0.1, 0.0611, 0.0399, 0.0141, 0.01] | [10.0, 2.05, 0.369, 0.198, 0.1, 0.051, 0.0298, 0.01] | 0 | [120.0, 150.0, 200.0, 223.0, 260.0, 300.0, 450.0, 532.0] | [240.0, 300.0, 400.0, 450.0, 530.0, 650.0, 800.0, 1311.0]
HV 50A | HV 50A | 50 | 0 | [10.0, 3.215, 0.597, 0.198, 0.1, 0.0378, 0.022, 0.01] | [10.0, 3.64, 0.854, 0.281, 0.1, 0.0531, 0.022, 0.01] | 0 | [150.0, 170.0, 210.0, 250.0, 294.0, 400.0, 500.0, 711.0] | [300.0, 350.0, 450.0, 550.0, 700.0, 850.0, 1200.0, 1752.0]
HV 6.3A | HV 6.3A | 6.3 | 0 | [10.0, 1.39, 0.344, 0.168, 0.1, 0.056, 0.0263, 0.01] | [10.0, 1.711, 0.516, 0.198, 0.1, 0.0634, 0.0303, 0.01] | 0 | [19.0, 19.5, 20.4, 20.8, 22.0, 25.0, 32.0, 48.0] | [38.0, 40.0, 43.0, 48.0, 53.0, 60.0, 75.0, 118.0]
HV 63A | HV 63A | 63 | 0 | [10.0, 2.84, 0.368, 0.164, 0.1, 0.0621, 0.0378, 0.0195, 0.01] | [10.0, 1.82, 0.344, 0.1, 0.0467, 0.0269, 0.01] | 0 | [189.0, 220.0, 300.0, 350.0, 393.0, 450.0, 530.0, 700.0, 961.0] | [378.0, 500.0, 700.0, 934.0, 1200.0, 1500.0, 2366.0]
HV 80A | HV 80A | 80 | 0 | [10.0, 2.05, 0.369, 0.198, 0.1, 0.051, 0.0298, 0.01] | [10.0, 4.15, 1.03, 0.198, 0.1, 0.051, 0.0172, 0.01] | 0 | [240.0, 300.0, 400.0, 450.0, 530.0, 650.0, 800.0, 1311.0] | [480.0, 550.0, 700.0, 1000.0, 1260.0, 1600.0, 2500.0, 3227.0]
Siemens NH-1-100 | Siemens NH-1-100 | 100 | [5400.0, 2000.0, 400.0, 20.0, 1.0, 0.2, 0.012, 0.004] | 0 | 0 | [150.0, 190.0, 250.0, 430.0, 900.0, 1250.0, 2700.0, 3600.0] | 0 | 0
Siemens NH-1-125 | Siemens NH-1-125 | 125 | [4800.0, 120.0, 7.0, 0.1, 0.004] | 0 | 0 | [180.0, 400.0, 740.0, 2000.0, 4250.0] | 0 | 0
Siemens NH-1-16 | Siemens NH-1-16 | 16 | [4000.0, 400.0, 2.0, 0.1, 0.04, 0.01] | 0 | 0 | [26.0, 35.0, 75.0, 150.0, 200.0, 300.0] | 0 | 0
Siemens NH-1-160 | Siemens NH-1-160 | 160 | [4800.0, 120.0, 7.0, 0.1, 0.004] | 0 | 0 | [210.0, 500.0, 900.0, 2300.0, 5000.0] | 0 | 0
Siemens NH-1-25 | Siemens NH-1-25 | 25 | [4000.0, 1000.0, 10.0, 0.2, 0.02, 0.01] | 0 | 0 | [40.0, 50.0, 100.0, 210.0, 400.0, 500.0] | 0 | 0
Siemens NH-1-50 | Siemens NH-1-50 | 50 | [4000.0, 40.0, 4.0, 1.0, 0.02, 0.01] | 0 | 0 | [86.0, 200.0, 300.0, 400.0, 1000.0, 1280.0] | 0 | 0
Siemens NH-1-63 | Siemens NH-1-63 | 63 | [4000.0, 100.0, 10.0, 2.0, 0.04, 0.01] | 0 | 0 | [100.0, 200.0, 300.0, 400.0, 1000.0, 1500.0] | 0 | 0
Siemens NH-1-80 | Siemens NH-1-80 | 80 | [4800.0, 120.0, 7.0, 0.1, 0.01] | 0 | 0 | [150.58, 250.0, 450.0, 1150.0, 2470.0] | 0 | 0
Siemens NH-2-1000 | Siemens NH-2-1000 | 1000 | [4800.0, 120.0, 7.0, 0.1, 0.004] | 0 | 0 | [1900.0, 3500.0, 8400.0, 24000.0, 52000.0] | 0 | 0
Siemens NH-2-200 | Siemens NH-2-200 | 200 | [4800.0, 120.0, 7.0, 0.1, 0.004] | 0 | 0 | [280.0, 650.0, 1200.0, 3000.0, 7000.0] | 0 | 0
Siemens NH-2-224 | Siemens NH-2-224 | 224 | [4800.0, 120.0, 7.0, 0.2, 0.04, 0.004] | 0 | 0 | [400.0, 750.0, 1453.0, 3025.0, 4315.0, 7600.0] | 0 | 0
Siemens NH-2-250 | Siemens NH-2-250 | 250 | [4800.0, 120.0, 7.0, 0.1, 0.004] | 0 | 0 | [450.0, 800.0, 1650.0, 4000.0, 8500.0] | 0 | 0
Siemens NH-2-315 | Siemens NH-2-315 | 315 | [4800.0, 120.0, 7.0, 0.1, 0.004] | 0 | 0 | [550.0, 920.0, 1900.0, 5000.0, 11000.0] | 0 | 0
Siemens NH-2-355 | Siemens NH-2-355 | 355 | [4800.0, 120.0, 6.0, 0.1, 0.004] | 0 | 0 | [650.0, 1116.27, 2350.0, 5840.0, 12790.0] | 0 | 0
Siemens NH-2-400 | Siemens NH-2-400 | 400 | [4800.0, 120.0, 7.0, 0.1, 0.004] | 0 | 0 | [720.0, 1350.0, 2800.0, 6500.0, 15000.0] | 0 | 0
Siemens NH-2-425 | Siemens NH-2-425 | 425 | [4800.0, 120.0, 7.0, 0.1, 0.004] | 0 | 0 | [850.0, 1500.0, 3050.0, 7500.0, 16500.0] | 0 | 0
Siemens NH-2-630 | Siemens NH-2-630 | 630 | [4800.0, 120.0, 7.0, 0.1, 0.004] | 0 | 0 | [1200.0, 2000.0, 4800.0, 12000.0, 26000.0] | 0 | 0

## res_bus
| vm_pu | va_degree | p_mw | q_mvar
0 | 0.98691 | -0.091728 | 0.0030445 | 0.00076303
1 | 0.98705 | -0.090765 | 0.0019306 | 0.00048387
2 | 0.98661 | -0.093871 | 0.0022014 | 0.00055173
3 | 0.98754 | -0.087288 | 0.0019244 | 0.0004823
4 | 0.98658 | -0.094098 | 0.0025034 | 0.00062741
5 | 0.98781 | -0.085351 | 0.0015133 | 0.00037926
6 | 0.98629 | -0.096118 | 0.0067295 | 0.0016866
7 | 0.98704 | -0.090814 | 0.0012965 | 0.00032493
8 | 0.98811 | -0.083239 | 0.0020859 | 0.00052277
9 | 0.98685 | -0.0922 | 0 | 0
10 | 0.98694 | -0.091519 | 0.001138 | 0.0002852
11 | 0.98684 | -0.092251 | 0 | 0
12 | 0.98671 | -0.093157 | 0.00082093 | 0.00020575
13 | 0.98678 | -0.092641 | 0.0016733 | 0.00041938
14 | 0.98667 | -0.093458 | 0.0010063 | 0.0002522
15 | 0.9897 | -0.072275 | 0.0097701 | 0.0024486
16 | 0.98972 | -0.072092 | 0.0011676 | 0.00029262
17 | 0.99008 | -0.069563 | 0.01098 | 0.0027517
18 | 0.99203 | -0.055843 | 0.0045847 | 0.001149
19 | 0.9925 | -0.052508 | 0.010362 | 0.002597
20 | 0.99443 | -0.03895 | 0.0032689 | 0.00081927
21 | 0.99475 | -0.036715 | 0.0024269 | 0.00060825
22 | 0.99435 | -0.039551 | 0.0025035 | 0.00062743
23 | 0.99512 | -0.034097 | 0.0013439 | 0.00033682
24 | 0.99428 | -0.040049 | 0 | 0
25 | 0.99526 | -0.033122 | 0.0014824 | 0.00037153
26 | 0.9942 | -0.040573 | 0.0018198 | 0.00045609
27 | 0.99406 | -0.041551 | 0.0027633 | 0.00069254
28 | 0.99589 | -0.028663 | 0.00076263 | 0.00019113
29 | 1 | 0 | -0.2105 | -0.052853
30 | 0.99599 | -0.027799 | 0.0019911 | 0.00049903
31 | 0.9961 | -0.02719 | 0 | 0
32 | 0.99354 | -0.044909 | 0 | 0
33 | 0.99396 | -0.042251 | 0.010623 | 0.0026623
34 | 0.99301 | -0.048629 | 0 | 0
35 | 0.99048 | -0.066466 | 0.001954 | 0.00048972
36 | 0.99113 | -0.061894 | 0.0070537 | 0.0017678
37 | 0.99004 | -0.069443 | 0.0073209 | 0.0018348
38 | 0.98924 | -0.075251 | 0.0032871 | 0.00082382
39 | 0.97966 | -0.14302 | 0.0018403 | 0.00046123
40 | 0.97966 | -0.14302 | 0.002458 | 0.00061603
41 | 0.97963 | -0.14324 | 0.0012362 | 0.00030983
42 | 0.97993 | -0.14108 | 0.0034412 | 0.00086244
43 | 0.98054 | -0.13672 | 0 | 0
44 | 0.98024 | -0.13883 | 0 | 0
45 | 0.98118 | -0.13212 | 0.0014854 | 0.00037228
46 | 0.9866 | -0.093677 | 0.0011141 | 0.00027922
47 | 0.98729 | -0.088813 | 0.0031144 | 0.00078054
48 | 0.98347 | -0.11587 | 0 | 0
49 | 0.98733 | -0.088574 | 0.0016321 | 0.00040904
50 | 0.98836 | -0.081262 | 0.0027864 | 0.00069834
51 | 0.98929 | -0.074715 | 0.0022257 | 0.00055782
52 | 0.9888 | -0.07832 | 0 | 0
53 | 0.97974 | -0.14242 | 0.001868 | 0.00046816
54 | 0.97995 | -0.14092 | 0.0023123 | 0.00057951
55 | 0.9798 | -0.14203 | 0.0032954 | 0.00082592
56 | 0.97977 | -0.14225 | 0.0012887 | 0.00032298
57 | 0.97973 | -0.1425 | 0.0017408 | 0.00043628
58 | 0.97961 | -0.14339 | 0.0051132 | 0.0012815
59 | 0.9797 | -0.14272 | 0.0018515 | 0.00046403
60 | 0.99038 | -0.06715 | 0.0042899 | 0.0010751
61 | 0.98682 | -0.092352 | 0.0045005 | 0.0011279
62 | 0.98637 | -0.095518 | 0.0030663 | 0.00076848
63 | 0.98734 | -0.088625 | 0.0045043 | 0.0011289
64 | 0.98556 | -0.10125 | 0.010652 | 0.0026697
65 | 0.98771 | -0.08605 | 0 | 0
66 | 0.98921 | -0.075402 | 0 | 0
67 | 0.98752 | -0.087396 | 0.0042342 | 0.0010612
68 | 0.98891 | -0.077518 | 0.0020106 | 0.0005039
69 | 0.98956 | -0.072974 | 0.0024055 | 0.00060288
70 | 0.98723 | -0.089406 | 0.0045412 | 0.0011381
71 | 0.98709 | -0.090421 | 0.0044762 | 0.0011218
72 | 0.98888 | -0.077728 | 0.0025501 | 0.00063911
73 | 0.98867 | -0.079267 | 0.001998 | 0.00050075
74 | 0.98849 | -0.080487 | 0.0035913 | 0.00090006
75 | 0.98843 | -0.080962 | 0.0023471 | 0.00058823
76 | 0.99998 | 149.9947 | 0 | 0

## res_line
| p_from_mw | q_from_mvar | p_to_mw | q_to_mvar | pl_mw | ql_mvar | i_from_ka | i_to_ka | i_ka | vm_from_pu | va_from_degree | vm_to_pu | va_to_degree | loading_percent
0 | -0.014484 | -0.0036303 | 0.014486 | 0.0036309 | 1.9302e-06 | 6.5949e-07 | 0.021839 | 0.021839 | 0.021839 | 0.98691 | -0.091728 | 0.98705 | -0.090765 | 8.0885
1 | 0.01144 | 0.0028672 | -0.011437 | -0.0028662 | 3.3944e-06 | 1.072e-06 | 0.017249 | 0.017249 | 0.017249 | 0.98691 | -0.091728 | 0.98661 | -0.093871 | 6.3884
2 | -0.016417 | -0.0041148 | 0.016425 | 0.0041176 | 7.9077e-06 | 2.7768e-06 | 0.02475 | 0.024749 | 0.02475 | 0.98705 | -0.090765 | 0.98754 | -0.087288 | 9.1665
3 | 0.0092351 | 0.0023144 | -0.0092348 | -0.0023143 | 2.9019e-07 | 8.1002e-08 | 0.013929 | 0.013929 | 0.013929 | 0.98661 | -0.093871 | 0.98658 | -0.094098 | 5.1587
4 | -0.018349 | -0.0045999 | 0.018354 | 0.0046016 | 4.9244e-06 | 1.7619e-06 | 0.027649 | 0.027649 | 0.027649 | 0.98754 | -0.087288 | 0.98781 | -0.085351 | 10.2404
5 | 0.0067314 | 0.0016869 | -0.0067295 | -0.0016866 | 1.882e-06 | 3.5033e-07 | 0.010153 | 0.010153 | 0.010153 | 0.98658 | -0.094098 | 0.98629 | -0.096118 | 3.7603
6 | 0.0059407 | 0.0014867 | -0.0059362 | -0.0014861 | 4.4796e-06 | 5.7612e-07 | 0.0089481 | 0.0089485 | 0.0089485 | 0.98781 | -0.085351 | 0.98704 | -0.090814 | 3.3143
7 | -0.025808 | -0.0064676 | 0.025816 | 0.0064704 | 7.5473e-06 | 2.8003e-06 | 0.038877 | 0.038877 | 0.038877 | 0.98781 | -0.085351 | 0.98811 | -0.083239 | 14.3988
8 | 0.0046397 | 0.0011612 | -0.0046392 | -0.0011612 | 4.5153e-07 | -1.5387e-08 | 0.006994 | 0.0069941 | 0.0069941 | 0.98704 | -0.090814 | 0.98694 | -0.091519 | 2.5904
9 | -0.027902 | -0.0069931 | 0.027921 | 0.0070002 | 1.9015e-05 | 7.0921e-06 | 0.042018 | 0.042018 | 0.042018 | 0.98811 | -0.083239 | 0.9888 | -0.07832 | 15.5622
10 | -0.003501 | -0.00087612 | 0.0035013 | 0.00087601 | 3.2911e-07 | -1.153e-07 | 0.0052785 | 0.0052784 | 0.0052785 | 0.98685 | -0.0922 | 0.98694 | -0.091519 | 1.955
11 | 0.0016734 | 0.00041909 | -0.0016734 | -0.00041912 | 1.1795e-08 | -3.3396e-08 | 0.0025232 | 0.0025232 | 0.0025232 | 0.98685 | -0.0922 | 0.98684 | -0.092251 | 0.93452
12 | 0.0018275 | 0.00045703 | -0.0018273 | -0.00045759 | 2.4145e-07 | -5.582e-07 | 0.0027553 | 0.0027555 | 0.0027555 | 0.98685 | -0.0922 | 0.98671 | -0.093157 | 1.0206
13 | 0.0016734 | 0.00041912 | -0.0016733 | -0.00041938 | 9.0307e-08 | -2.5566e-07 | 0.0025232 | 0.0025233 | 0.0025233 | 0.98684 | -0.092251 | 0.98678 | -0.092641 | 0.93456
14 | 0.0010063 | 0.00025185 | -0.0010063 | -0.0002522 | 4.1906e-08 | -3.5634e-07 | 0.0015175 | 0.0015176 | 0.0015176 | 0.98671 | -0.093157 | 0.98667 | -0.093458 | 0.56208
15 | -0.0097701 | -0.0024486 | 0.0097704 | 0.0024487 | 2.4712e-07 | 7.1462e-08 | 0.014689 | 0.014689 | 0.014689 | 0.9897 | -0.072275 | 0.98972 | -0.072092 | 5.4405
16 | -0.010938 | -0.0027413 | 0.010942 | 0.0027425 | 3.8314e-06 | 1.1817e-06 | 0.016445 | 0.016445 | 0.016445 | 0.98972 | -0.072092 | 0.99008 | -0.069563 | 6.0907
17 | -0.021921 | -0.0054942 | 0.021963 | 0.0055095 | 4.1717e-05 | 1.5251e-05 | 0.032946 | 0.032946 | 0.032946 | 0.99008 | -0.069563 | 0.99203 | -0.055843 | 12.2023
18 | -0.026548 | -0.0066585 | 0.02656 | 0.0066631 | 1.2279e-05 | 4.5623e-06 | 0.039823 | 0.039823 | 0.039823 | 0.99203 | -0.055843 | 0.9925 | -0.052508 | 14.7492
19 | -0.036922 | -0.0092601 | 0.036975 | 0.0092799 | 5.2579e-05 | 1.9867e-05 | 0.055358 | 0.055358 | 0.055358 | 0.9925 | -0.052508 | 0.99396 | -0.042251 | 20.503
20 | -0.010357 | -0.0025946 | 0.01036 | 0.0025956 | 3.2022e-06 | 9.5432e-07 | 0.015497 | 0.015497 | 0.015497 | 0.99443 | -0.03895 | 0.99475 | -0.036715 | 5.7398
21 | 0.0070882 | 0.0017754 | -0.0070876 | -0.0017752 | 5.8892e-07 | 1.1767e-07 | 0.010606 | 0.010606 | 0.010606 | 0.99443 | -0.03895 | 0.99435 | -0.039551 | 3.9281
22 | -0.012787 | -0.0032038 | 0.012792 | 0.0032054 | 4.634e-06 | 1.5187e-06 | 0.019128 | 0.019128 | 0.019128 | 0.99475 | -0.036715 | 0.99512 | -0.034097 | 7.0843
23 | 0.0045841 | 0.0011478 | -0.0045838 | -0.0011478 | 3.1537e-07 | -1.8015e-08 | 0.0068596 | 0.0068597 | 0.0068597 | 0.99435 | -0.039551 | 0.99428 | -0.040049 | 2.5406
24 | -0.014136 | -0.0035422 | 0.014138 | 0.0035428 | 1.9073e-06 | 6.4467e-07 | 0.021137 | 0.021137 | 0.021137 | 0.99512 | -0.034097 | 0.99526 | -0.033122 | 7.8286
25 | 0.00182 | 0.00045577 | -0.0018198 | -0.00045609 | 1.3203e-07 | -3.1912e-07 | 0.0027236 | 0.0027237 | 0.0027237 | 0.99428 | -0.040049 | 0.9942 | -0.040573 | 1.0088
26 | 0.0027638 | 0.00069206 | -0.0027633 | -0.00069254 | 5.742e-07 | -4.7659e-07 | 0.0041361 | 0.0041363 | 0.0041363 | 0.99428 | -0.040049 | 0.99406 | -0.041551 | 1.532
27 | -0.01562 | -0.0039144 | 0.01563 | 0.0039177 | 9.6444e-06 | 3.3409e-06 | 0.023354 | 0.023353 | 0.023354 | 0.99526 | -0.033122 | 0.99589 | -0.028663 | 8.6495
28 | -0.016392 | -0.0041088 | 0.016396 | 0.00411 | 3.3461e-06 | 1.1706e-06 | 0.024493 | 0.024493 | 0.024493 | 0.99589 | -0.028663 | 0.9961 | -0.02719 | 9.0714
29 | 0.14536 | 0.03667 | -0.1448 | -0.036453 | 0.00056454 | 0.00021612 | 0.21638 | 0.21638 | 0.21638 | 1 | 0 | 0.99599 | -0.027799 | 40.071
30 | 0.064336 | 0.016183 | -0.064093 | -0.01609 | 0.000243 | 9.2905e-05 | 0.095753 | 0.095754 | 0.095754 | 1 | 0 | 0.9961 | -0.02719 | 35.4643
31 | 0.1428 | 0.035954 | -0.14246 | -0.035824 | 0.00034054 | 0.00013036 | 0.21341 | 0.21341 | 0.21341 | 0.99599 | -0.027799 | 0.99354 | -0.044909 | 39.5201
32 | 0.047697 | 0.01198 | -0.047597 | -0.011942 | 9.9672e-05 | 3.7927e-05 | 0.071261 | 0.071261 | 0.071261 | 0.9961 | -0.02719 | 0.99396 | -0.042251 | 26.3929
33 | 0.10915 | 0.027454 | -0.1091 | -0.027432 | 5.6581e-05 | 2.1586e-05 | 0.16351 | 0.16351 | 0.16351 | 0.99354 | -0.044909 | 0.99301 | -0.048629 | 30.2799
34 | 0.033311 | 0.00837 | -0.033212 | -0.0083325 | 9.9619e-05 | 3.7487e-05 | 0.049897 | 0.049898 | 0.049898 | 0.99354 | -0.044909 | 0.99048 | -0.066466 | 18.4806
35 | 0.062532 | 0.01571 | -0.062416 | -0.015665 | 0.00011517 | 4.4024e-05 | 0.093716 | 0.093716 | 0.093716 | 0.99301 | -0.048629 | 0.99113 | -0.061894 | 34.7096
36 | 0.046565 | 0.011723 | -0.04643 | -0.011672 | 0.00013499 | 5.1347e-05 | 0.069795 | 0.069796 | 0.069796 | 0.99301 | -0.048629 | 0.99004 | -0.069443 | 25.8502
37 | 0.031258 | 0.0078428 | -0.03122 | -0.0078285 | 3.8057e-05 | 1.4282e-05 | 0.046962 | 0.046962 | 0.046962 | 0.99048 | -0.066466 | 0.98924 | -0.075251 | 17.3934
38 | 0.055363 | 0.013898 | -0.055322 | -0.013882 | 4.0383e-05 | 1.5411e-05 | 0.083126 | 0.083126 | 0.083126 | 0.99113 | -0.061894 | 0.99038 | -0.06715 | 30.7874
39 | 0.039109 | 0.0098368 | -0.03908 | -0.009826 | 2.8726e-05 | 1.0877e-05 | 0.058793 | 0.058793 | 0.058793 | 0.99004 | -0.069443 | 0.98929 | -0.074715 | 21.775
40 | 0.027933 | 0.0070047 | -0.027921 | -0.0070002 | 1.1874e-05 | 4.4286e-06 | 0.042018 | 0.042018 | 0.042018 | 0.98924 | -0.075251 | 0.9888 | -0.07832 | 15.5621
41 | -0.0030766 | -0.00077087 | 0.0030766 | 0.00077086 | 2.7243e-09 | -1.4695e-09 | 0.004673 | 0.004673 | 0.004673 | 0.97966 | -0.14302 | 0.97966 | -0.14302 | 1.7308
42 | 0.0012363 | 0.00030964 | -0.0012362 | -0.00030983 | 3.6897e-08 | -1.9694e-07 | 0.0018777 | 0.0018778 | 0.0018778 | 0.97966 | -0.14302 | 0.97963 | -0.14324 | 0.69549
43 | -0.0055346 | -0.0013869 | 0.0055361 | 0.001387 | 1.4879e-06 | 1.4731e-07 | 0.0084065 | 0.0084063 | 0.0084065 | 0.97966 | -0.14302 | 0.97993 | -0.14108 | 3.1135
44 | -0.0089773 | -0.0022495 | 0.0089827 | 0.002251 | 5.411e-06 | 1.4929e-06 | 0.013632 | 0.013632 | 0.013632 | 0.97993 | -0.14108 | 0.98054 | -0.13672 | 5.0488
45 | 0.017484 | 0.004382 | -0.017479 | -0.0043802 | 5.0935e-06 | 1.8128e-06 | 0.026533 | 0.026533 | 0.026533 | 0.98054 | -0.13672 | 0.98024 | -0.13883 | 9.8269
46 | -0.026467 | -0.006633 | 0.026483 | 0.0066393 | 1.6873e-05 | 6.2781e-06 | 0.040164 | 0.040164 | 0.040164 | 0.98054 | -0.13672 | 0.98118 | -0.13212 | 14.8756
47 | 0.0069854 | 0.0017504 | -0.0069819 | -0.0017497 | 3.4718e-06 | 7.1186e-07 | 0.010604 | 0.010604 | 0.010604 | 0.98024 | -0.13883 | 0.97974 | -0.14242 | 3.9274
48 | 0.010493 | 0.0026298 | -0.01049 | -0.0026289 | 3.047e-06 | 9.2939e-07 | 0.015929 | 0.015929 | 0.015929 | 0.98024 | -0.13883 | 0.97995 | -0.14092 | 5.8996
49 | -0.027969 | -0.0070116 | 0.028032 | 0.0070351 | 6.3083e-05 | 2.3551e-05 | 0.042417 | 0.042417 | 0.042417 | 0.98118 | -0.13212 | 0.98347 | -0.11587 | 15.7099
50 | -0.029233 | -0.0073467 | 0.029252 | 0.0073541 | 1.9808e-05 | 7.4099e-06 | 0.044096 | 0.044096 | 0.044096 | 0.9866 | -0.093677 | 0.98729 | -0.088813 | 16.332
51 | 0.028118 | 0.0070675 | -0.028032 | -0.0070351 | 8.663e-05 | 3.2337e-05 | 0.042416 | 0.042417 | 0.042417 | 0.9866 | -0.093677 | 0.98347 | -0.11587 | 15.7098
52 | -0.032367 | -0.0081346 | 0.032368 | 0.008135 | 1.0742e-06 | 4.0391e-07 | 0.04879 | 0.04879 | 0.04879 | 0.98729 | -0.088813 | 0.98733 | -0.088574 | 18.0705
53 | -0.034 | -0.0085441 | 0.034035 | 0.0085571 | 3.4639e-05 | 1.3052e-05 | 0.05125 | 0.05125 | 0.05125 | 0.98733 | -0.088574 | 0.98836 | -0.081262 | 18.9815
54 | -0.036821 | -0.0092555 | 0.036855 | 0.0092682 | 3.3601e-05 | 1.2699e-05 | 0.055445 | 0.055445 | 0.055445 | 0.98836 | -0.081262 | 0.98929 | -0.074715 | 20.5352
55 | 0.0051139 | 0.0012815 | -0.0051132 | -0.0012815 | 6.8689e-07 | 3.4426e-08 | 0.0077669 | 0.007767 | 0.007767 | 0.97974 | -0.14242 | 0.97961 | -0.14339 | 2.8767
56 | 0.008178 | 0.0020494 | -0.0081768 | -0.0020491 | 1.2506e-06 | 3.1729e-07 | 0.012418 | 0.012418 | 0.012418 | 0.97995 | -0.14092 | 0.9798 | -0.14203 | 4.5993
57 | 0.0048813 | 0.0012231 | -0.0048812 | -0.0012231 | 1.5204e-07 | 2.6393e-09 | 0.0074132 | 0.0074132 | 0.0074132 | 0.9798 | -0.14203 | 0.97977 | -0.14225 | 2.7456
58 | 0.0035925 | 0.00090016 | -0.0035924 | -0.0009002 | 1.2164e-07 | -3.5683e-08 | 0.005456 | 0.005456 | 0.005456 | 0.97977 | -0.14225 | 0.97973 | -0.1425 | 2.0208
59 | 0.0018516 | 0.00046391 | -0.0018515 | -0.00046403 | 5.5823e-08 | -1.2098e-07 | 0.0028121 | 0.0028122 | 0.0028122 | 0.97973 | -0.1425 | 0.9797 | -0.14272 | 1.0415
60 | 0.051032 | 0.012807 | -0.050991 | -0.012791 | 4.1223e-05 | 1.5711e-05 | 0.076681 | 0.076681 | 0.076681 | 0.99038 | -0.06715 | 0.98956 | -0.072974 | 28.4003
61 | 0.013733 | 0.0034428 | -0.013727 | -0.0034407 | 6.0197e-06 | 2.028e-06 | 0.020708 | 0.020708 | 0.020708 | 0.98682 | -0.092352 | 0.98637 | -0.095518 | 7.6697
62 | -0.018233 | -0.0045707 | 0.018243 | 0.0045741 | 9.4185e-06 | 3.3673e-06 | 0.027494 | 0.027494 | 0.027494 | 0.98682 | -0.092352 | 0.98734 | -0.088625 | 10.1831
63 | 0.010661 | 0.0026722 | -0.010652 | -0.0026697 | 8.4606e-06 | 2.5855e-06 | 0.016082 | 0.016083 | 0.016083 | 0.98637 | -0.095518 | 0.98556 | -0.10125 | 5.9565
64 | -0.022747 | -0.0057029 | 0.022755 | 0.0057059 | 8.1151e-06 | 2.9796e-06 | 0.034282 | 0.034282 | 0.034282 | 0.98734 | -0.088625 | 0.98771 | -0.08605 | 12.6972
65 | -0.036012 | -0.0090285 | 0.036066 | 0.0090486 | 5.3203e-05 | 2.0091e-05 | 0.054255 | 0.054255 | 0.054255 | 0.98771 | -0.08605 | 0.98921 | -0.075402 | 20.0944
66 | 0.013257 | 0.0033226 | -0.013255 | -0.0033218 | 2.4691e-06 | 8.2271e-07 | 0.019972 | 0.019973 | 0.019973 | 0.98771 | -0.08605 | 0.98752 | -0.087396 | 7.3972
67 | 0.012504 | 0.0031337 | -0.0125 | -0.0031325 | 3.6627e-06 | 1.1958e-06 | 0.018809 | 0.018809 | 0.018809 | 0.98921 | -0.075402 | 0.98891 | -0.077518 | 6.9662
68 | -0.048569 | -0.012182 | 0.048586 | 0.012189 | 1.6351e-05 | 6.2258e-06 | 0.073064 | 0.073064 | 0.073064 | 0.98921 | -0.075402 | 0.98956 | -0.072974 | 27.0606
69 | 0.0090206 | 0.0022606 | -0.0090181 | -0.0022599 | 2.5096e-06 | 6.868e-07 | 0.013592 | 0.013592 | 0.013592 | 0.98752 | -0.087396 | 0.98723 | -0.089406 | 5.0343
70 | 0.01049 | 0.0026286 | -0.010489 | -0.0026285 | 3.0485e-07 | 9.2089e-08 | 0.015784 | 0.015784 | 0.015784 | 0.98891 | -0.077518 | 0.98888 | -0.077728 | 5.8457
71 | 0.0044768 | 0.0011218 | -0.0044762 | -0.0011218 | 6.2906e-07 | -4.1115e-08 | 0.0067477 | 0.0067478 | 0.0067478 | 0.98723 | -0.089406 | 0.98709 | -0.090421 | 2.4992
72 | 0.0079392 | 0.0019894 | -0.0079375 | -0.001989 | 1.6902e-06 | 4.0665e-07 | 0.011946 | 0.011946 | 0.011946 | 0.98888 | -0.077728 | 0.98867 | -0.079267 | 4.4246
73 | 0.0059395 | 0.0014882 | -0.0059385 | -0.0014881 | 1.0032e-06 | 1.2789e-07 | 0.0089392 | 0.0089393 | 0.0089393 | 0.98867 | -0.079267 | 0.98849 | -0.080487 | 3.3109
74 | 0.0023472 | 0.00058804 | -0.0023471 | -0.00058823 | 1.541e-07 | -1.9429e-07 | 0.0035333 | 0.0035334 | 0.0035334 | 0.98849 | -0.080487 | 0.98843 | -0.080962 | 1.3087

## res_trafo
| p_hv_mw | q_hv_mvar | p_lv_mw | q_lv_mvar | pl_mw | ql_mvar | i_hv_ka | i_lv_ka | vm_hv_pu | va_hv_degree | vm_lv_pu | va_lv_degree | loading_percent
0 | 2.5187e-16 | 8.8016e-16 | 0.00079998 | 7.4552e-08 | 0.00079998 | 7.4552e-08 | 2.6429e-17 | 0.0011547 | 0.99998 | 149.9947 | 1 | 0 | 0.31999

## res_ext_grid
| p_mw | q_mvar
0 | 0.21746 | 0.054598

## res_load
| p_mw | q_mvar
0 | 0.0030445 | 0.00076303
1 | 0.0019306 | 0.00048387
2 | 0.0022014 | 0.00055173
3 | 0.0019244 | 0.0004823
4 | 0.0025034 | 0.00062741
5 | 0.0015133 | 0.00037926
6 | 0.0067295 | 0.0016866
7 | 0.0012965 | 0.00032493
8 | 0.0020859 | 0.00052277
9 | 0.001138 | 0.0002852
10 | 0.00082093 | 0.00020575
11 | 0.0016733 | 0.00041938
12 | 0.0010063 | 0.0002522
13 | 0.0097701 | 0.0024486
14 | 0.0011676 | 0.00029262
15 | 0.01098 | 0.0027517
16 | 0.0045847 | 0.001149
17 | 0.010362 | 0.002597
18 | 0.0032689 | 0.00081927
19 | 0.0024269 | 0.00060825
20 | 0.0025035 | 0.00062743
21 | 0.0013439 | 0.00033682
22 | 0.0014824 | 0.00037153
23 | 0.0018198 | 0.00045609
24 | 0.0027633 | 0.00069254
25 | 0.00076263 | 0.00019113
26 | 0.0069644 | 0.0017454
27 | 0.0019911 | 0.00049903
28 | 0.010623 | 0.0026623
29 | 0.001954 | 0.00048972
30 | 0.0070537 | 0.0017678
31 | 0.0073209 | 0.0018348
32 | 0.0032871 | 0.00082382
33 | 0.0018403 | 0.00046123
34 | 0.002458 | 0.00061603
35 | 0.0012362 | 0.00030983
36 | 0.0034412 | 0.00086244
37 | 0.0014854 | 0.00037228
38 | 0.0011141 | 0.00027922
39 | 0.0031144 | 0.00078054
40 | 0.0016321 | 0.00040904
41 | 0.0027864 | 0.00069834
42 | 0.0022257 | 0.00055782
43 | 0.001868 | 0.00046816
44 | 0.0023123 | 0.00057951
45 | 0.0032954 | 0.00082592
46 | 0.0012887 | 0.00032298
47 | 0.0017408 | 0.00043628
48 | 0.0051132 | 0.0012815
49 | 0.0018515 | 0.00046403
50 | 0.0042899 | 0.0010751
51 | 0.0045005 | 0.0011279
52 | 0.0030663 | 0.00076848
53 | 0.0045043 | 0.0011289
54 | 0.010652 | 0.0026697
55 | 0.0042342 | 0.0010612
56 | 0.0020106 | 0.0005039
57 | 0.0024055 | 0.00060288
58 | 0.0045412 | 0.0011381
59 | 0.0044762 | 0.0011218
60 | 0.0025501 | 0.00063911
61 | 0.001998 | 0.00050075
62 | 0.0035913 | 0.00090006
63 | 0.0023471 | 0.00058823

## dtypes
| element | column | dtype
0 | bus | name | object
1 | bus | vn_kv | float64
2 | bus | type | object
3 | bus | zone | object
4 | bus | in_service | bool
5 | load | name | object
6 | load | bus | uint32
7 | load | p_mw | float64
8 | load | q_mvar | float64
9 | load | const_z_percent | float64
10 | load | const_i_percent | float64
11 | load | sn_mva | float64
12 | load | scaling | float64
13 | load | in_service | bool
14 | load | type | object
15 | ext_grid | name | object
16 | ext_grid | bus | uint32
17 | ext_grid | vm_pu | float64
18 | ext_grid | va_degree | float64
19 | ext_grid | slack_weight | float64
20 | ext_grid | in_service | bool
21 | line | name | object
22 | line | std_type | object
23 | line | from_bus | uint32
24 | line | to_bus | uint32
25 | line | length_km | float64
26 | line | r_ohm_per_km | float64
27 | line | x_ohm_per_km | float64
28 | line | c_nf_per_km | float64
29 | line | g_us_per_km | float64
30 | line | max_i_ka | float64
31 | line | df | float64
32 | line | parallel | uint32
33 | line | type | object
34 | line | in_service | bool
35 | trafo | name | object
36 | trafo | std_type | object
37 | trafo | hv_bus | uint32
38 | trafo | lv_bus | uint32
39 | trafo | sn_mva | float64
40 | trafo | vn_hv_kv | float64
41 | trafo | vn_lv_kv | float64
42 | trafo | vk_percent | float64
43 | trafo | vkr_percent | float64
44 | trafo | pfe_kw | float64
45 | trafo | i0_percent | float64
46 | trafo | shift_degree | float64
47 | trafo | tap_side | object
48 | trafo | tap_neutral | int32
49 | trafo | tap_min | int32
50 | trafo | tap_max | int32
51 | trafo | tap_step_percent | float64
52 | trafo | tap_step_degree | float64
53 | trafo | tap_pos | int32
54 | trafo | tap_phase_shifter | bool
55 | trafo | parallel | uint32
56 | trafo | df | float64
57 | trafo | in_service | bool
58 | line_geodata | coords | object
59 | bus_geodata | x | float64
60 | bus_geodata | y | float64
61 | bus_geodata | coords | object
62 | res_bus | vm_pu | float64
63 | res_bus | va_degree | float64
64 | res_bus | p_mw | float64
65 | res_bus | q_mvar | float64
66 | res_line | p_from_mw | float64
67 | res_line | q_from_mvar | float64
68 | res_line | p_to_mw | float64
69 | res_line | q_to_mvar | float64
70 | res_line | pl_mw | float64
71 | res_line | ql_mvar | float64
72 | res_line | i_from_ka | float64
73 | res_line | i_to_ka | float64
74 | res_line | i_ka | float64
75 | res_line | vm_from_pu | float64
76 | res_line | va_from_degree | float64
77 | res_line | vm_to_pu | float64
78 | res_line | va_to_degree | float64
79 | res_line | loading_percent | float64
80 | res_trafo | p_hv_mw | float64
81 | res_trafo | q_hv_mvar | float64
82 | res_trafo | p_lv_mw | float64
83 | res_trafo | q_lv_mvar | float64
84 | res_trafo | pl_mw | float64
85 | res_trafo | ql_mvar | float64
86 | res_trafo | i_hv_ka | float64
87 | res_trafo | i_lv_ka | float64
88 | res_trafo | vm_hv_pu | float64
89 | res_trafo | va_hv_degree | float64
90 | res_trafo | vm_lv_pu | float64
91 | res_trafo | va_lv_degree | float64
92 | res_trafo | loading_percent | float64
93 | res_ext_grid | p_mw | float64
94 | res_ext_grid | q_mvar | float64
95 | res_load | p_mw | float64
96 | res_load | q_mvar | float64

## parameters
| version | format_version | converged | OPF_converged | name | f_hz | sn_mva
0 | 2.14.6 | 2.14.0 | TRUE | FALSE |  | 50 | 1