## bus
| name | vn_kv | type | zone | in_service
0 | bus_LV_1137-4_0_3_node_0 | 0.4 | n |  | TRUE
1 | bus_LV_1137-4_0_3_node_1 | 0.4 | n |  | TRUE
2 | bus_LV_1137-4_0_3_node_2 | 0.4 | n |  | TRUE
3 | bus_LV_1137-4_0_3_node_3 | 0.4 | n |  | TRUE
4 | bus_LV_1137-4_0_3_node_4 | 0.4 | n |  | TRUE
5 | bus_LV_1137-4_0_3_node_5 | 0.4 | n |  | TRUE
6 | bus_LV_1137-4_0_3_node_17 | 0.4 | n |  | TRUE
7 | bus_LV_1137-4_0_3_node_18 | 0.4 | n |  | TRUE
8 | bus_LV_1137-4_0_3_node_9 | 0.4 | n |  | TRUE
9 | bus_LV_1137-4_0_3_node_32 | 0.4 | n |  | TRUE
10 | bus_LV_1137-4_0_3_node_29 | 0.4 | n |  | TRUE
11 | bus_LV_1137-4_0_3_node_35 | 0.4 | n |  | TRUE
12 | bus_LV_1137-4_0_3_node_7 | 0.4 | n |  | TRUE
13 | bus_LV_1137-4_0_3_node_33 | 0.4 | n |  | TRUE
14 | bus_LV_1137-4_0_3_node_6 | 0.4 | n |  | TRUE
15 | bus_LV_1137-4_0_3_node_38 | 0.4 | n |  | TRUE
16 | bus_LV_1137-4_0_3_node_10 | 0.4 | n |  | TRUE
17 | bus_LV_1137-4_0_3_node_23 | 0.4 | n |  | TRUE
18 | bus_LV_1137-4_0_3_node_24 | 0.4 | n |  | TRUE
19 | bus_LV_1137-4_0_3_node_37 | 0.4 | n |  | TRUE
20 | bus_LV_1137-4_0_3_node_12 | 0.4 | n |  | TRUE
21 | bus_LV_1137-4_0_3_node_13 | 0.4 | n |  | TRUE
22 | bus_LV_1137-4_0_3_node_14 | 0.4 | n |  | TRUE
23 | bus_LV_1137-4_0_3_node_15 | 0.4 | n |  | TRUE
24 | bus_LV_1137-4_0_3_node_16 | 0.4 | n |  | TRUE
25 | bus_LV_1137-4_0_3_node_21 | 0.4 | n |  | TRUE
26 | bus_LV_1137-4_0_3_node_22 | 0.4 | n |  | TRUE
27 | bus_LV_1137-4_0_3_node_19 | 0.4 | n |  | TRUE
28 | bus_LV_1137-4_0_3_node_34 | 0.4 | n |  | TRUE
29 | bus_LV_1137-4_0_3_node_20 | 0.4 | n |  | TRUE
30 | bus_LV_1137-4_0_3_node_30 | 0.4 | n |  | TRUE
31 | bus_LV_1137-4_0_3_node_31 | 0.4 | n |  | TRUE
32 | bus_LV_1137-4_0_3_node_27 | 0.4 | n |  | TRUE
33 | bus_LV_1137-4_0_3_node_25 | 0.4 | n |  | TRUE
34 | bus_LV_1137-4_0_3_node_26 | 0.4 | n |  | TRUE
35 | bus_LV_1137-4_0_3_node_28 | 0.4 | n |  | TRUE
36 | bus_LV_1137-4_0_3_node_36 | 0.4 | n |  | TRUE
37 | bus_MV_131_0_node_35 | 20 | n |  | TRUE

## load
| name | bus | p_mw | q_mvar | const_z_percent | const_i_percent | sn_mva | scaling | in_service | type
0 | LV_1137-4_0_3_load_0 | 0 | 0.013695 | 0.0034323 | 0 | 0 |  | 1 | TRUE | wye
1 | LV_1137-4_0_3_load_1 | 1 | 0.011464 | 0.0028731 | 0 | 0 |  | 1 | TRUE | wye
2 | LV_1137-4_0_3_load_4 | 4 | 0.0019216 | 0.00048159 | 0 | 0 |  | 1 | TRUE | wye
3 | LV_1137-4_0_3_load_5 | 5 | 0.0064445 | 0.0016151 | 0 | 0 |  | 1 | TRUE | wye
4 | LV_1137-4_0_3_load_17 | 6 | 0.0063779 | 0.0015985 | 0 | 0 |  | 1 | TRUE | wye
5 | LV_1137-4_0_3_load_9 | 8 | 0.0015315 | 0.00038383 | 0 | 0 |  | 1 | TRUE | wye
6 | LV_1137-4_0_3_load_32 | 9 | 0.0060105 | 0.0015064 | 0 | 0 |  | 1 | TRUE | wye
7 | LV_1137-4_0_3_load_29 | 10 | 0.014806 | 0.0037107 | 0 | 0 |  | 1 | TRUE | wye
8 | LV_1137-4_0_3_load_35 | 11 | 0.010463 | 0.0026223 | 0 | 0 |  | 1 | TRUE | wye
9 | LV_1137-4_0_3_load_7 | 12 | 0.00094152 | 0.00023597 | 0 | 0 |  | 1 | TRUE | wye
10 | LV_1137-4_0_3_load_6 | 14 | 0.0026055 | 0.00065299 | 0 | 0 |  | 1 | TRUE | wye
11 | LV_1137-4_0_3_load_38 | 15 | 0.0076929 | 0.001928 | 0 | 0 |  | 1 | TRUE | wye
12 | LV_1137-4_0_3_load_10 | 16 | 0.0039177 | 0.00098186 | 0 | 0 |  | 1 | TRUE | wye
13 | LV_1137-4_0_3_load_23 | 17 | 0.0071462 | 0.001791 | 0 | 0 |  | 1 | TRUE | wye
14 | LV_1137-4_0_3_load_37 | 19 | 0.0038922 | 0.00097547 | 0 | 0 |  | 1 | TRUE | wye
15 | LV_1137-4_0_3_load_12 | 20 | 0.0080731 | 0.0020233 | 0 | 0 |  | 1 | TRUE | wye
16 | LV_1137-4_0_3_load_14 | 22 | 0.0068198 | 0.0017092 | 0 | 0 |  | 1 | TRUE | wye
17 | LV_1137-4_0_3_load_15 | 23 | 0.0092116 | 0.0023086 | 0 | 0 |  | 1 | TRUE | wye
18 | LV_1137-4_0_3_load_16 | 24 | 0.0086134 | 0.0021587 | 0 | 0 |  | 1 | TRUE | wye
19 | LV_1137-4_0_3_load_22 | 26 | 0.016383 | 0.0041059 | 0 | 0 |  | 1 | TRUE | wye
20 | LV_1137-4_0_3_load_19 | 27 | 0.027511 | 0.0068949 | 0 | 0 |  | 1 | TRUE | wye
21 | LV_1137-4_0_3_load_34 | 28 | 0.0055406 | 0.0013886 | 0 | 0 |  | 1 | TRUE | wye
22 | LV_1137-4_0_3_load_20 | 29 | 0.013496 | 0.0033824 | 0 | 0 |  | 1 | TRUE | wye
23 | LV_1137-4_0_3_load_30 | 30 | 0.0091152 | 0.0022845 | 0 | 0 |  | 1 | TRUE | wye
24 | LV_1137-4_0_3_load_31 | 31 | 0.0084595 | 0.0021201 | 0 | 0 |  | 1 | TRUE | wye
25 | LV_1137-4_0_3_load_25 | 33 | 0.0040854 | 0.0010239 | 0 | 0 |  | 1 | TRUE | wye
26 | LV_1137-4_0_3_load_26 | 34 | 0.0017986 | 0.00045076 | 0 | 0 |  | 1 | TRUE | wye
27 | LV_1137-4_0_3_load_28 | 35 | 0.0039893 | 0.00099982 | 0 | 0 |  | 1 | TRUE | wye
28 | LV_1137-4_0_3_load_36 | 36 | 0.0081791 | 0.0020499 | 0 | 0 |  | 1 | TRUE | wye

## ext_grid
| name | bus | vm_pu | va_degree | slack_weight | in_service
0 |  | 26 | 1 | 0 | 1 | TRUE

## line
| name | std_type | from_bus | to_bus | length_km | r_ohm_per_km | x_ohm_per_km | c_nf_per_km | g_us_per_km | max_i_ka | df | parallel | type | in_service
0 | LV_1137-4_0_3_line_0 | NAYY 4x150 SE | 0 | 1 | 0.060996 | 0.208 | 0.08 | 261 | 0 | 0.27 | 1 | 1 | cs | TRUE
1 | LV_1137-4_0_3_line_1 | NAYY 4x150 SE | 0 | 2 | 0.056515 | 0.208 | 0.08 | 261 | 0 | 0.27 | 1 | 1 | cs | TRUE
2 | LV_1137-4_0_3_line_2 | NAYY 4x150 SE | 1 | 3 | 0.030415 | 0.208 | 0.08 | 261 | 0 | 0.27 | 1 | 1 | cs | TRUE
3 | LV_1137-4_0_3_line_3 | NAYY 4x150 SE | 2 | 4 | 0.056398 | 0.208 | 0.08 | 261 | 0 | 0.27 | 1 | 1 | cs | TRUE
4 | LV_1137-4_0_3_line_4 | NAYY 4x150 SE | 2 | 5 | 0.0071708 | 0.208 | 0.08 | 261 | 0 | 0.27 | 1 | 1 | cs | TRUE
5 | LV_1137-4_0_3_line_5 | NAYY 4x150 SE | 3 | 6 | 0.0097229 | 0.208 | 0.08 | 261 | 0 | 0.27 | 1 | 1 | cs | TRUE
6 | LV_1137-4_0_3_line_6 | NAYY 4x150 SE | 3 | 7 | 0.035307 | 0.208 | 0.08 | 261 | 0 | 0.27 | 1 | 1 | cs | TRUE
7 | LV_1137-4_0_3_line_7 | NAYY 4x150 SE | 4 | 8 | 0.018568 | 0.208 | 0.08 | 261 | 0 | 0.27 | 1 | 1 | cs | TRUE
8 | LV_1137-4_0_3_line_8 | NAYY 4x150 SE | 5 | 9 | 0.024186 | 0.208 | 0.08 | 261 | 0 | 0.27 | 1 | 1 | cs | TRUE
9 | LV_1137-4_0_3_line_9 | NAYY 4x150 SE | 6 | 10 | 0.02695 | 0.208 | 0.08 | 261 | 0 | 0.27 | 1 | 1 | cs | TRUE
10 | LV_1137-4_0_3_line_10 | NAYY 4x150 SE | 7 | 11 | 0.020905 | 0.208 | 0.08 | 261 | 0 | 0.27 | 1 | 1 | cs | TRUE
11 | LV_1137-4_0_3_line_11 | NAYY 4x150 SE | 8 | 12 | 0.014603 | 0.208 | 0.08 | 261 | 0 | 0.27 | 1 | 1 | cs | TRUE
12 | LV_1137-4_0_3_line_12 | NAYY 4x150 SE | 9 | 13 | 0.020509 | 0.208 | 0.08 | 261 | 0 | 0.27 | 1 | 1 | cs | TRUE
13 | LV_1137-4_0_3_line_13 | NAYY 4x150 SE | 11 | 28 | 0.0068469 | 0.208 | 0.08 | 261 | 0 | 0.27 | 1 | 1 | cs | TRUE
14 | LV_1137-4_0_3_line_14 | NAYY 4x150 SE | 12 | 14 | 0.034176 | 0.208 | 0.08 | 261 | 0 | 0.27 | 1 | 1 | cs | TRUE
15 | LV_1137-4_0_3_line_15 | NAYY 4x150 SE | 13 | 31 | 0.019287 | 0.208 | 0.08 | 261 | 0 | 0.27 | 1 | 2 | cs | TRUE
16 | LV_1137-4_0_3_line_16 | NAYY 4x150 SE | 13 | 36 | 0.019579 | 0.208 | 0.08 | 261 | 0 | 0.27 | 1 | 1 | cs | TRUE
17 | LV_1137-4_0_3_line_17 | NAYY 4x150 SE | 14 | 15 | 0.1629 | 0.208 | 0.08 | 261 | 0 | 0.27 | 1 | 1 | cs | TRUE
18 | LV_1137-4_0_3_line_18 | NAYY 4x150 SE | 16 | 17 | 0.028527 | 0.208 | 0.08 | 261 | 0 | 0.27 | 1 | 1 | cs | TRUE
19 | LV_1137-4_0_3_line_19 | NAYY 4x150 SE | 17 | 18 | 0.010315 | 0.208 | 0.08 | 261 | 0 | 0.27 | 1 | 1 | cs | TRUE
20 | LV_1137-4_0_3_line_20 | NAYY 4x150 SE | 18 | 32 | 0.010992 | 0.208 | 0.08 | 261 | 0 | 0.27 | 1 | 1 | cs | TRUE
21 | LV_1137-4_0_3_line_21 | NAYY 4x150 SE | 18 | 19 | 0.035769 | 0.208 | 0.08 | 261 | 0 | 0.27 | 1 | 1 | cs | TRUE
22 | LV_1137-4_0_3_line_22 | NAYY 4x150 SE | 20 | 21 | 0.0015878 | 0.208 | 0.08 | 261 | 0 | 0.27 | 1 | 1 | cs | TRUE
23 | LV_1137-4_0_3_line_23 | NAYY 4x150 SE | 21 | 22 | 0.02444 | 0.208 | 0.08 | 261 | 0 | 0.27 | 1 | 1 | cs | TRUE
24 | LV_1137-4_0_3_line_24 | NAYY 4x150 SE | 21 | 23 | 0.032749 | 0.208 | 0.08 | 261 | 0 | 0.27 | 1 | 1 | cs | TRUE
25 | LV_1137-4_0_3_line_25 | NAYY 4x150 SE | 22 | 24 | 0.02467 | 0.208 | 0.08 | 261 | 0 | 0.27 | 1 | 1 | cs | TRUE
26 | LV_1137-4_0_3_line_26 | NAYY 4x150 SE | 23 | 25 | 0.0006738 | 0.208 | 0.08 | 261 | 0 | 0.27 | 1 | 1 | cs | TRUE
27 | LV_1137-4_0_3_line_27 | NAYY 4x150 SE | 25 | 26 | 0.025322 | 0.208 | 0.08 | 261 | 0 | 0.27 | 1 | 1 | cs | TRUE
28 | LV_1137-4_0_3_line_28 | NAYY 4x150 SE | 25 | 27 | 0.031707 | 0.208 | 0.08 | 261 | 0 | 0.27 | 1 | 1 | cs | TRUE
29 | LV_1137-4_0_3_line_29 | NAYY 4x150 SE | 26 | 30 | 0.021225 | 0.208 | 0.08 | 261 | 0 | 0.27 | 1 | 2 | cs | TRUE
30 | LV_1137-4_0_3_line_30 | NAYY 4x150 SE | 27 | 29 | 0.014209 | 0.208 | 0.08 | 261 | 0 | 0.27 | 1 | 1 | cs | TRUE
31 | LV_1137-4_0_3_line_31 | NAYY 4x150 SE | 30 | 31 | 0.011542 | 0.208 | 0.08 | 261 | 0 | 0.27 | 1 | 2 | cs | TRUE
32 | LV_1137-4_0_3_line_32 | NAYY 4x150 SE | 32 | 33 | 0.024943 | 0.208 | 0.08 | 261 | 0 | 0.27 | 1 | 1 | cs | TRUE
33 | LV_1137-4_0_3_line_33 | NAYY 4x150 SE | 33 | 34 | 0.049274 | 0.208 | 0.08 | 261 | 0 | 0.27 | 1 | 1 | cs | TRUE
34 | LV_1137-4_0_3_line_34 | NAYY 4x150 SE | 34 | 35 | 0.0059114 | 0.208 | 0.08 | 261 | 0 | 0.27 | 1 | 1 | cs | TRUE
35 | LV_1137-4_0_3_line_35 | NAYY 4x150 SE | 35 | 36 | 0.026516 | 0.208 | 0.08 | 261 | 0 | 0.27 | 1 | 1 | cs | TRUE

## trafo
| name | std_type | hv_bus | lv_bus | sn_mva | vn_hv_kv | vn_lv_kv | vk_percent | vkr_percent | pfe_kw | i0_percent | shift_degree | tap_side | tap_neutral | tap_min | tap_max | tap_step_percent | tap_step_degree | tap_pos | tap_phase_shifter | parallel | df | in_service
0 | LV_1137-4_0_3_trafo_22 | 0.25 MVA 20/0.4 kV | 37 | 26 | 0.25 | 20 | 0.4 | 6 | 1.44 | 0.8 | 0.32 | 150 | hv | 0 | -2 | 2 | 2.5 | 0 | 0 | FALSE | 1 | 1 | TRUE

## line_geodata
| x0 | y0 | x1 | y1 | x2 | y2 | x3 | y3 | x4 | y4 | x5 | y5
0 | 2640476.5927 | 1226157.8881 | 2640446.9595 | 1226117.8351 | 2640441.285 | 1226108.2113
1 | 2640521.5712 | 1226191.6649 | 2640492.014 | 1226172.2743 | 2640478.8045 | 1226160.8776 | 2640476.5927 | 1226157.8881
2 | 2640426.0869 | 1226081.8715 | 2640428.8856 | 1226087.1826 | 2640441.285 | 1226108.2113
3 | 2640521.5712 | 1226191.6649 | 2640540.3715 | 1226206.8021 | 2640556.5887 | 1226226.1465 | 2640559.7415 | 1226232.4166
4 | 2640521.5712 | 1226191.6649 | 2640527.5556 | 1226187.7143
5 | 2640426.0869 | 1226081.8715 | 2640435.5179 | 1226079.5067
6 | 2640416.6529 | 1226047.9869 | 2640421.3967 | 1226070.4772 | 2640426.0869 | 1226081.8715
7 | 2640568.0826 | 1226249.0053 | 2640559.7415 | 1226232.4166
8 | 2640527.5556 | 1226187.7143 | 2640527.5556 | 1226187.7143 | 2640551.4442 | 1226183.9304
9 | 2640461.6583 | 1226072.952 | 2640435.5179 | 1226079.5067
10 | 2640416.6529 | 1226047.9869 | 2640437.1364 | 1226043.8089
11 | 2640568.0826 | 1226249.0053 | 2640568.0826 | 1226249.0053 | 2640572.5557 | 1226262.9061
12 | 2640571.7011 | 1226180.7217 | 2640551.4442 | 1226183.9304
13 | 2640443.8451 | 1226042.4406 | 2640437.1364 | 1226043.8089
14 | 2640582.8504 | 1226295.4934 | 2640580.1512 | 1226286.5104 | 2640572.5557 | 1226262.9061
15 | 2640571.7011 | 1226180.7217 | 2640568.9726 | 1226161.6285
16 | 2640571.7011 | 1226180.7217 | 2640591.0392 | 1226177.6588
17 | 2640582.8504 | 1226295.4934 | 2640428.262 | 1226346.8788
18 | 2640643.4606 | 1226248.4095 | 2640629.4445 | 1226273.2563
19 | 2640648.5283 | 1226239.4257 | 2640643.4606 | 1226248.4095
20 | 2640653.9297 | 1226229.8456 | 2640648.5283 | 1226239.4257
21 | 2640648.5283 | 1226239.4257 | 2640650.4588 | 1226243.0855 | 2640634.6913 | 1226270.5065
22 | 2640556.0234 | 1226071.037 | 2640555.7983 | 1226069.4653
23 | 2640556.0234 | 1226071.037 | 2640580.201 | 1226067.4666
24 | 2640556.0234 | 1226071.037 | 2640560.6597 | 1226103.4557
25 | 2640580.201 | 1226067.4666 | 2640604.6063 | 1226063.8625
26 | 2640560.6597 | 1226103.4557 | 2640560.7551 | 1226104.1227
27 | 2640560.7551 | 1226104.1227 | 2640564.3373 | 1226129.1905
28 | 2640560.7551 | 1226104.1227 | 2640592.1385 | 1226099.6059
29 | 2640564.3373 | 1226129.1905 | 2640567.3398 | 1226150.2021
30 | 2640606.203 | 1226097.5816 | 2640592.1385 | 1226099.6059
31 | 2640567.3398 | 1226150.2021 | 2640568.9726 | 1226161.6285
32 | 2640653.9297 | 1226229.8456 | 2640647.9466 | 1226226.9363 | 2640645.4318 | 1226223.3726 | 2640643.4269 | 1226219.5121 | 2640641.7318 | 1226210.0847
33 | 2640623.0674 | 1226172.5861 | 2640628.8369 | 1226171.6723 | 2640631.8904 | 1226171.8266 | 2640634.5154 | 1226173.69 | 2640635.8252 | 1226177.2345 | 2640641.7318 | 1226210.0847
34 | 2640623.0674 | 1226172.5861 | 2640617.2287 | 1226173.5108
35 | 2640591.0392 | 1226177.6588 | 2640617.2287 | 1226173.5108

## bus_geodata
| x | y | coords
0 | 2640476.5927 | 1226157.8881
1 | 2640441.285 | 1226108.2113
2 | 2640521.5712 | 1226191.6649
3 | 2640426.0869 | 1226081.8715
4 | 2640559.7415 | 1226232.4166
5 | 2640527.5556 | 1226187.7143
6 | 2640435.5179 | 1226079.5067
7 | 2640416.6529 | 1226047.9869
8 | 2640568.0826 | 1226249.0053
9 | 2640551.4442 | 1226183.9304
10 | 2640461.6583 | 1226072.952
11 | 2640437.1364 | 1226043.8089
12 | 2640572.5557 | 1226262.9061
13 | 2640571.7011 | 1226180.7217
14 | 2640582.8504 | 1226295.4934
15 | 2640428.262 | 1226346.8788
16 | 2640629.4445 | 1226273.2563
17 | 2640643.4606 | 1226248.4095
18 | 2640648.5283 | 1226239.4257
19 | 2640634.6913 | 1226270.5065
20 | 2640555.7983 | 1226069.4653
21 | 2640556.0234 | 1226071.037
22 | 2640580.201 | 1226067.4666
23 | 2640560.6597 | 1226103.4557
24 | 2640604.6063 | 1226063.8625
25 | 2640560.7551 | 1226104.1227
26 | 2640564.3373 | 1226129.1905
27 | 2640592.1385 | 1226099.6059
28 | 2640443.8451 | 1226042.4406
29 | 2640606.203 | 1226097.5816
30 | 2640567.3398 | 1226150.2021
31 | 2640568.9727 | 1226161.6285
32 | 2640653.9297 | 1226229.8456
33 | 2640641.7318 | 1226210.0847
34 | 2640623.0674 | 1226172.5861
35 | 2640617.2287 | 1226173.5108
36 | 2640591.0392 | 1226177.6588
37 | 2640560.7551 | 1226104.1227

## line_std_types
| c_nf_per_km | r_ohm_per_km | x_ohm_per_km | max_i_ka | type | q_mm2 | alpha | voltage_rating
NAYY 4x50 SE | 210 | 0.642 | 0.083 | 0.142 | cs | 50 | 0.00403 | LV
NAYY 4x120 SE | 264 | 0.225 | 0.08 | 0.242 | cs | 120 | 0.00403 | LV
NAYY 4x150 SE | 261 | 0.208 | 0.08 | 0.27 | cs | 150 | 0.00403 | LV
NA2XS2Y 1x95 RM/25 12/20 kV | 216 | 0.313 | 0.132 | 0.252 | cs | 95 | 0.00403 | MV
NA2XS2Y 1x185 RM/25 12/20 kV | 273 | 0.161 | 0.117 | 0.362 | cs | 185 | 0.00403 | MV
NA2XS2Y 1x240 RM/25 12/20 kV | 304 | 0.122 | 0.112 | 0.421 | cs | 240 | 0.00403 | MV
NA2XS2Y 1x95 RM/25 6/10 kV | 315 | 0.313 | 0.123 | 0.249 | cs | 95 | 0.00403 | MV
NA2XS2Y 1x185 RM/25 6/10 kV | 406 | 0.161 | 0.11 | 0.358 | cs | 185 | 0.00403 | MV
NA2XS2Y 1x240 RM/25 6/10 kV | 456 | 0.122 | 0.105 | 0.416 | cs | 240 | 0.00403 | MV
NA2XS2Y 1x150 RM/25 12/20 kV | 250 | 0.206 | 0.116 | 0.319 | cs | 150 | 0.00403 | MV
NA2XS2Y 1x120 RM/25 12/20 kV | 230 | 0.253 | 0.119 | 0.283 | cs | 120 | 0.00403 | MV
NA2XS2Y 1x70 RM/25 12/20 kV | 190 | 0.443 | 0.132 | 0.22 | cs | 70 | 0.00403 | MV
NA2XS2Y 1x150 RM/25 6/10 kV | 360 | 0.206 | 0.11 | 0.315 | cs | 150 | 0.00403 | MV
NA2XS2Y 1x120 RM/25 6/10 kV | 340 | 0.253 | 0.113 | 0.28 | cs | 120 | 0.00403 | MV
NA2XS2Y 1x70 RM/25 6/10 kV | 280 | 0.443 | 0.123 | 0.217 | cs | 70 | 0.00403 | MV
N2XS(FL)2Y 1x120 RM/35 64/110 kV | 112 | 0.153 | 0.166 | 0.366 | cs | 120 | 0.00393 | HV
N2XS(FL)2Y 1x185 RM/35 64/110 kV | 125 | 0.099 | 0.156 | 0.457 | cs | 185 | 0.00393 | HV
N2XS(FL)2Y 1x240 RM/35 64/110 kV | 135 | 0.075 | 0.149 | 0.526 | cs | 240 | 0.00393 | HV
N2XS(FL)2Y 1x300 RM/35 64/110 kV | 144 | 0.06 | 0.144 | 0.588 | cs | 300 | 0.00393 | HV
15-AL1/3-ST1A 0.4 | 11 | 1.8769 | 0.35 | 0.105 | ol | 16 | 0.00403 | LV
24-AL1/4-ST1A 0.4 | 11.25 | 1.2012 | 0.335 | 0.14 | ol | 24 | 0.00403 | LV
48-AL1/8-ST1A 0.4 | 12.2 | 0.5939 | 0.3 | 0.21 | ol | 48 | 0.00403 | LV
94-AL1/15-ST1A 0.4 | 13.2 | 0.306 | 0.29 | 0.35 | ol | 94 | 0.00403 | LV
34-AL1/6-ST1A 10.0 | 9.7 | 0.8342 | 0.36 | 0.17 | ol | 34 | 0.00403 | MV
48-AL1/8-ST1A 10.0 | 10.1 | 0.5939 | 0.35 | 0.21 | ol | 48 | 0.00403 | MV
70-AL1/11-ST1A 10.0 | 10.4 | 0.4132 | 0.339 | 0.29 | ol | 70 | 0.00403 | MV
94-AL1/15-ST1A 10.0 | 10.75 | 0.306 | 0.33 | 0.35 | ol | 94 | 0.00403 | MV
122-AL1/20-ST1A 10.0 | 11.1 | 0.2376 | 0.323 | 0.41 | ol | 122 | 0.00403 | MV
149-AL1/24-ST1A 10.0 | 11.25 | 0.194 | 0.315 | 0.47 | ol | 149 | 0.00403 | MV
34-AL1/6-ST1A 20.0 | 9.15 | 0.8342 | 0.382 | 0.17 | ol | 34 | 0.00403 | MV
48-AL1/8-ST1A 20.0 | 9.5 | 0.5939 | 0.372 | 0.21 | ol | 48 | 0.00403 | MV
70-AL1/11-ST1A 20.0 | 9.7 | 0.4132 | 0.36 | 0.29 | ol | 70 | 0.00403 | MV
94-AL1/15-ST1A 20.0 | 10 | 0.306 | 0.35 | 0.35 | ol | 94 | 0.00403 | MV
122-AL1/20-ST1A 20.0 | 10.3 | 0.2376 | 0.344 | 0.41 | ol | 122 | 0.00403 | MV
149-AL1/24-ST1A 20.0 | 10.5 | 0.194 | 0.337 | 0.47 | ol | 149 | 0.00403 | MV
184-AL1/30-ST1A 20.0 | 10.75 | 0.1571 | 0.33 | 0.535 | ol | 184 | 0.00403 | MV
243-AL1/39-ST1A 20.0 | 11 | 0.1188 | 0.32 | 0.645 | ol | 243 | 0.00403 | MV
48-AL1/8-ST1A 110.0 | 8 | 0.5939 | 0.46 | 0.21 | ol | 48 | 0.00403 | HV
70-AL1/11-ST1A 110.0 | 8.4 | 0.4132 | 0.45 | 0.29 | ol | 70 | 0.00403 | HV
94-AL1/15-ST1A 110.0 | 8.65 | 0.306 | 0.44 | 0.35 | ol | 94 | 0.00403 | HV
122-AL1/20-ST1A 110.0 | 8.5 | 0.2376 | 0.43 | 0.41 | ol | 122 | 0.00403 | HV
149-AL1/24-ST1A 110.0 | 8.75 | 0.194 | 0.41 | 0.47 | ol | 149 | 0.00403 | HV
184-AL1/30-ST1A 110.0 | 8.8 | 0.1571 | 0.4 | 0.535 | ol | 184 | 0.00403 | HV
243-AL1/39-ST1A 110.0 | 9 | 0.1188 | 0.39 | 0.645 | ol | 243 | 0.00403 | HV
305-AL1/39-ST1A 110.0 | 9.2 | 0.0949 | 0.38 | 0.74 | ol | 305 | 0.00403 | HV
490-AL1/64-ST1A 110.0 | 9.75 | 0.059 | 0.37 | 0.96 | ol | 490 | 0.00403 | HV
679-AL1/86-ST1A 110.0 | 9.95 | 0.042 | 0.36 | 1.15 | ol | 679 | 0.00403 | HV
490-AL1/64-ST1A 220.0 | 10 | 0.059 | 0.285 | 0.96 | ol | 490 | 0.00403 | HV
679-AL1/86-ST1A 220.0 | 11.7 | 0.042 | 0.275 | 1.15 | ol | 679 | 0.00403 | HV
490-AL1/64-ST1A 380.0 | 11 | 0.059 | 0.253 | 0.96 | ol | 490 | 0.00403 | HV
679-AL1/86-ST1A 380.0 | 14.6 | 0.042 | 0.25 | 1.15 | ol | 679 | 0.00403 | HV

## trafo_std_types
| i0_percent | pfe_kw | vkr_percent | sn_mva | vn_lv_kv | vn_hv_kv | vk_percent | shift_degree | vector_group | tap_side | tap_neutral | tap_min | tap_max | tap_step_degree | tap_step_percent | tap_phase_shifter
160 MVA 380/110 kV | 0.06 | 60 | 0.25 | 160 | 110 | 380 | 12.2 | 0 | Yy0 | hv | 0 | -9 | 9 | 0 | 1.5 | FALSE
100 MVA 220/110 kV | 0.06 | 55 | 0.26 | 100 | 110 | 220 | 12 | 0 | Yy0 | hv | 0 | -9 | 9 | 0 | 1.5 | FALSE
63 MVA 110/20 kV | 0.04 | 22 | 0.32 | 63 | 20 | 110 | 18 | 150 | YNd5 | hv | 0 | -9 | 9 | 0 | 1.5 | FALSE
40 MVA 110/20 kV | 0.05 | 18 | 0.34 | 40 | 20 | 110 | 16.2 | 150 | YNd5 | hv | 0 | -9 | 9 | 0 | 1.5 | FALSE
25 MVA 110/20 kV | 0.07 | 14 | 0.41 | 25 | 20 | 110 | 12 | 150 | YNd5 | hv | 0 | -9 | 9 | 0 | 1.5 | FALSE
63 MVA 110/10 kV | 0.04 | 22 | 0.32 | 63 | 10 | 110 | 18 | 150 | YNd5 | hv | 0 | -9 | 9 | 0 | 1.5 | FALSE
40 MVA 110/10 kV | 0.05 | 18 | 0.34 | 40 | 10 | 110 | 16.2 | 150 | YNd5 | hv | 0 | -9 | 9 | 0 | 1.5 | FALSE
25 MVA 110/10 kV | 0.07 | 14 | 0.41 | 25 | 10 | 110 | 12 | 150 | YNd5 | hv | 0 | -9 | 9 | 0 | 1.5 | FALSE
0.25 MVA 20/0.4 kV | 0.32 | 0.8 | 1.44 | 0.25 | 0.4 | 20 | 6 | 150 | Yzn5 | hv | 0 | -2 | 2 | 0 | 2.5 | FALSE
0.4 MVA 20/0.4 kV | 0.3375 | 1.35 | 1.425 | 0.4 | 0.4 | 20 | 6 | 150 | Dyn5 | hv | 0 | -2 | 2 | 0 | 2.5 | FALSE
0.63 MVA 20/0.4 kV | 0.2619 | 1.65 | 1.206 | 0.63 | 0.4 | 20 | 6 | 150 | Dyn5 | hv | 0 | -2 | 2 | 0 | 2.5 | FALSE
0.25 MVA 10/0.4 kV | 0.24 | 0.6 | 1.2 | 0.25 | 0.4 | 10 | 4 | 150 | Dyn5 | hv | 0 | -2 | 2 | 0 | 2.5 | FALSE
0.4 MVA 10/0.4 kV | 0.2375 | 0.95 | 1.325 | 0.4 | 0.4 | 10 | 4 | 150 | Dyn5 | hv | 0 | -2 | 2 | 0 | 2.5 | FALSE
0.63 MVA 10/0.4 kV | 0.1873 | 1.18 | 1.0794 | 0.63 | 0.4 | 10 | 4 | 150 | Dyn5 | hv | 0 | -2 | 2 | 0 | 2.5 | FALSE

## trafo3w_std_types
| sn_hv_mva | sn_mv_mva | sn_lv_mva | vn_hv_kv | vn_mv_kv | vn_lv_kv | vk_hv_percent | vk_mv_percent | vk_lv_percent | vkr_hv_percent | vkr_mv_percent | vkr_lv_percent | pfe_kw | i0_percent | shift_mv_degree | shift_lv_degree | vector_group | tap_side | tap_neutral | tap_min | tap_max | tap_step_percent
63/25/38 MVA 110/20/10 kV | 63 | 25 | 38 | 110 | 20 | 10 | 10.4 | 10.4 | 10.4 | 0.28 | 0.32 | 0.35 | 35 | 0.89 | 0 | 0 | YN0yn0yn0 | hv | 0 | -10 | 10 | 1.2
63/25/38 MVA 110/10/10 kV | 63 | 25 | 38 | 110 | 10 | 10 | 10.4 | 10.4 | 10.4 | 0.28 | 0.32 | 0.35 | 35 | 0.89 | 0 | 0 | YN0yn0yn0 | hv | 0 | -10 | 10 | 1.2

## fuse_std_types
| fuse_type | i_rated_a | t_avg | t_min | t_total | x_avg | x_min | x_total
HV 100A | HV 100A | 100 | 0 | [10.0, 3.64, 0.854, 0.281, 0.1, 0.0531, 0.022, 0.01] | [10.0, 4.267, 1.21, 0.403, 0.1, 0.058, 0.022, 0.01] | 0 | [300.0, 350.0, 450.0, 550.0, 700.0, 850.0, 1200.0, 1752.0] | [600.0, 700.0, 900.0, 1150.0, 1665.0, 2000.0, 3000.0, 4313.0]
HV 10A | HV 10A | 10 | 0 | [10.0, 1675.0, 0.344, 0.156, 0.1, 0.0417, 0.0171, 0.01] | [10.0, 1.3, 0.3, 0.155, 0.1, 0.0555, 0.023, 0.01] | 0 | [30.0, 32.0, 35.0, 37.0, 39.0, 50.0, 70.0, 88.0] | [60.0, 70.0, 80.0, 87.0, 94.0, 110.0, 150.0, 216.0]
HV 125A | HV 125A | 125 | 0 | [10.0, 1.82, 0.344, 0.1, 0.0467, 0.0269, 0.01] | [10.0, 2.478, 0.426, 0.1, 0.0427, 0.0211, 0.01] | 0 | [375.0, 500.0, 700.0, 925.0, 1200.0, 1500.0, 2341.0] | [750.0, 1000.0, 1500.0, 2200.0, 3000.0, 4000.0, 5765.0]
HV 160A | HV 160A | 160 | 0 | [10.0, 4.15, 1.03, 0.198, 0.1, 0.051, 0.0172, 0.01] | [10.0, 2.3, 0.734, 0.274, 0.1, 0.046, 0.0177, 0.01] | 0 | [480.0, 550.0, 700.0, 1000.0, 1260.0, 1600.0, 2500.0, 3227.0] | [960.0, 1300.0, 1700.0, 2200.0, 2996.0, 4000.0, 6000.0, 7946.0]
HV 16A | HV 16A | 16 | 0 | [10.0, 0.352, 0.164, 0.1, 0.0649, 0.0342, 0.01] | [10.0, 2.34, 0.722, 0.181, 0.1, 0.055, 0.0296, 0.01] | 0 | [48.0, 60.0, 65.0, 71.0, 80.0, 100.0, 162.0] | [96.0, 110.0, 125.0, 150.0, 168.0, 200.0, 250.0, 398.0]
HV 200A | HV 200A | 200 | 0 | [10.0, 4.267, 1.21, 0.403, 0.1, 0.058, 0.022, 0.01] | [10.0, 3.73, 1.654, 0.328, 0.1, 0.0531, 0.019, 0.01] | 0 | [600.0, 700.0, 900.0, 1150.0, 1665.0, 2000.0, 3000.0, 4313.0] | [1200.0, 1500.0, 1800.0, 2700.0, 3960.0, 5000.0, 7500.0, 10620.0]
HV 20A | HV 20A | 20 | 0 | [10.0, 1.3, 0.3, 0.155, 0.1, 0.0555, 0.023, 0.01] | [10.0, 1.3, 0.161, 0.1, 0.0611, 0.0399, 0.0141, 0.01] | 0 | [60.0, 70.0, 80.0, 87.0, 94.0, 110.0, 150.0, 216.0] | [120.0, 150.0, 200.0, 223.0, 260.0, 300.0, 450.0, 532.0]
HV 25A | HV 25A | 25 | 0 | [10.0, 2.512, 0.833, 0.299, 0.1, 0.0372, 0.0223, 0.01] | [10.0, 3.125, 0.597, 0.198, 0.1, 0.0378, 0.022, 0.01] | 0 | [75.0, 82.0, 90.0, 100.0, 124.0, 170.0, 200.0, 289.0] | [150.0, 170.0, 210.0, 250.0, 294.0, 400.0, 500.0, 711.0]
HV 31.5A | HV 31.5A | 31.5 | 0 | [10.0, 2.34, 0.722, 0.181, 0.1, 0.055, 0.0296, 0.01] | [10.0, 2.84, 0.368, 0.164, 0.1, 0.0621, 0.0378, 0.0195, 0.01] | 0 | [95.0, 110.0, 125.0, 150.0, 165.0, 200.0, 250.0, 390.0] | [189.0, 220.0, 300.0, 350.0, 393.0, 450.0, 530.0, 700.0, 960.0]
HV 40A | HV 40A | 40 | 0 | [10.0, 1.3, 0.161, 0.1, 0.0611, 0.0399, 0.0141, 0.01] | [10.0, 2.05, 0.369, 0.198, 0.1, 0.051, 0.0298, 0.01] | 0 | [120.0, 150.0, 200.0, 223.0, 260.0, 300.0, 450.0, 532.0] | [240.0, 300.0, 400.0, 450.0, 530.0, 650.0, 800.0, 1311.0]
HV 50A | HV 50A | 50 | 0 | [10.0, 3.215, 0.597, 0.198, 0.1, 0.0378, 0.022, 0.01] | [10.0, 3.64, 0.854, 0.281, 0.1, 0.0531, 0.022, 0.01] | 0 | [150.0, 170.0, 210.0, 250.0, 294.0, 400.0, 500.0, 711.0] | [300.0, 350.0, 450.0, 550.0, 700.0, 850.0, 1200.0, 1752.0]
HV 6.3A | HV 6.3A | 6.3 | 0 | [10.0, 1.39, 0.344, 0.168, 0.1, 0.056, 0.0263, 0.01] | [10.0, 1.711, 0.516, 0.198, 0.1, 0.0634, 0.0303, 0.01] | 0 | [19.0, 19.5, 20.4, 20.8, 22.0, 25.0, 32.0, 48.0] | [38.0, 40.0, 43.0, 48.0, 53.0, 60.0, 75.0, 118.0]
HV 63A | HV 63A | 63 | 0 | [10.0, 2.84, 0.368, 0.164, 0.1, 0.0621, 0.0378, 0.0195, 0.01] | [10.0, 1.82, 0.344, 0.1, 0.0467, 0.0269, 0.01] | 0 | [189.0, 220.0, 300.0, 350.0, 393.0, 450.0, 530.0, 700.0, 961.0] | [378.0, 500.0, 700.0, 934.0, 1200.0, 1500.0, 2366.0]
HV 80A | HV 80A | 80 | 0 | [10.0, 2.05, 0.369, 0.198, 0.1, 0.051, 0.0298, 0.01] | [10.0, 4.15, 1.03, 0.198, 0.1, 0.051, 0.0172, 0.01] | 0 | [240.0, 300.0, 400.0, 450.0, 530.0, 650.0, 800.0, 1311.0] | [480.0, 550.0, 700.0, 1000.0, 1260.0, 1600.0, 2500.0, 3227.0]
Siemens NH-1-100 | Siemens NH-1-100 | 100 | [5400.0, 2000.0, 400.0, 20.0, 1.0, 0.2, 0.012, 0.004] | 0 | 0 | [150.0, 190.0, 250.0, 430.0, 900.0, 1250.0, 2700.0, 3600.0] | 0 | 0
Siemens NH-1-125 | Siemens NH-1-125 | 125 | [4800.0, 120.0, 7.0, 0.1, 0.004] | 0 | 0 | [180.0, 400.0, 740.0, 2000.0, 4250.0] | 0 | 0
Siemens NH-1-16 | Siemens NH-1-16 | 16 | [4000.0, 400.0, 2.0, 0.1, 0.04, 0.01] | 0 | 0 | [26.0, 35.0, 75.0, 150.0, 200.0, 300.0] | 0 | 0
Siemens NH-1-160 | Siemens NH-1-160 | 160 | [4800.0, 120.0, 7.0, 0.1, 0.004] | 0 | 0 | [210.0, 500.0, 900.0, 2300.0, 5000.0] | 0 | 0
Siemens NH-1-25 | Siemens NH-1-25 | 25 | [4000.0, 1000.0, 10.0, 0.2, 0.02, 0.01] | 0 | 0 | [40.0, 50.0, 100.0, 210.0, 400.0, 500.0] | 0 | 0
Siemens NH-1-50 | Siemens NH-1-50 | 50 | [4000.0, 40.0, 4.0, 1.0, 0.02, 0.01] | 0 | 0 | [86.0, 200.0, 300.0, 400.0, 1000.0, 1280.0] | 0 | 0
Siemens NH-1-63 | Siemens NH-1-63 | 63 | [4000.0, 100.0, 10.0, 2.0, 0.04, 0.01] | 0 | 0 | [100.0, 200.0, 300.0, 400.0, 1000.0, 1500.0] | 0 | 0
Siemens NH-1-80 | Siemens NH-1-80 | 80 | [4800.0, 120.0, 7.0, 0.1, 0.01] | 0 | 0 | [150.58, 250.0, 450.0, 1150.0, 2470.0] | 0 | 0
Siemens NH-2-1000 | Siemens NH-2-1000 | 1000 | [4800.0, 120.0, 7.0, 0.1, 0.004] | 0 | 0 | [1900.0, 3500.0, 8400.0, 24000.0, 52000.0] | 0 | 0
Siemens NH-2-200 | Siemens NH-2-200 | 200 | [4800.0, 120.0, 7.0, 0.1, 0.004] | 0 | 0 | [280.0, 650.0, 1200.0, 3000.0, 7000.0] | 0 | 0
Siemens NH-2-224 | Siemens NH-2-224 | 224 | [4800.0, 120.0, 7.0, 0.2, 0.04, 0.004] | 0 | 0 | [400.0, 750.0, 1453.0, 3025.0, 4315.0, 7600.0] | 0 | 0
Siemens NH-2-250 | Siemens NH-2-250 | 250 | [4800.0, 120.0, 7.0, 0.1, 0.004] | 0 | 0 | [450.0, 800.0, 1650.0, 4000.0, 8500.0] | 0 | 0
Siemens NH-2-315 | Siemens NH-2-315 | 315 | [4800.0, 120.0, 7.0, 0.1, 0.004] | 0 | 0 | [550.0, 920.0, 1900.0, 5000.0, 11000.0] | 0 | 0
Siemens NH-2-355 | Siemens NH-2-355 | 355 | [4800.0, 120.0, 6.0, 0.1, 0.004] | 0 | 0 | [650.0, 1116.27, 2350.0, 5840.0, 12790.0] | 0 | 0
Siemens NH-2-400 | Siemens NH-2-400 | 400 | [4800.0, 120.0, 7.0, 0.1, 0.004] | 0 | 0 | [720.0, 1350.0, 2800.0, 6500.0, 15000.0] | 0 | 0
Siemens NH-2-425 | Siemens NH-2-425 | 425 | [4800.0, 120.0, 7.0, 0.1, 0.004] | 0 | 0 | [850.0, 1500.0, 3050.0, 7500.0, 16500.0] | 0 | 0
Siemens NH-2-630 | Siemens NH-2-630 | 630 | [4800.0, 120.0, 7.0, 0.1, 0.004] | 0 | 0 | [1200.0, 2000.0, 4800.0, 12000.0, 26000.0] | 0 | 0

## res_bus
| vm_pu | va_degree | p_mw | q_mvar
0 | 0.98351 | -0.11528 | 0.013695 | 0.0034323
1 | 0.97918 | -0.14604 | 0.011464 | 0.0028731
2 | 0.98864 | -0.0791 | 0 | 0
3 | 0.97753 | -0.15784 | 0 | 0
4 | 0.98744 | -0.087586 | 0.0019216 | 0.00048159
5 | 0.98944 | -0.07346 | 0.0064445 | 0.0016151
6 | 0.97723 | -0.15999 | 0.0063779 | 0.0015985
7 | 0.9767 | -0.16375 | 0 | 0
8 | 0.9871 | -0.090018 | 0.0015315 | 0.00038383
9 | 0.99238 | -0.052924 | 0.0060105 | 0.0015064
10 | 0.97665 | -0.16416 | 0.014806 | 0.0037107
11 | 0.97622 | -0.16725 | 0.010463 | 0.0026223
12 | 0.98686 | -0.091702 | 0.00094152 | 0.00023597
13 | 0.99505 | -0.034361 | 0 | 0
14 | 0.98635 | -0.095317 | 0.0026055 | 0.00065299
15 | 0.98454 | -0.10821 | 0.0076929 | 0.001928
16 | 0.99055 | -0.066069 | 0.0039177 | 0.00098186
17 | 0.99071 | -0.064932 | 0.0071462 | 0.001791
18 | 0.99087 | -0.063771 | 0 | 0
19 | 0.99067 | -0.065187 | 0.0038922 | 0.00097547
20 | 0.99618 | -0.026771 | 0.0080731 | 0.0020233
21 | 0.99619 | -0.026642 | 0 | 0
22 | 0.99565 | -0.030438 | 0.0068198 | 0.0017092
23 | 0.9973 | -0.018907 | 0.0092116 | 0.0023086
24 | 0.99535 | -0.032578 | 0.0086134 | 0.0021587
25 | 0.99733 | -0.018686 | 0 | 0
26 | 1 | 0 | -0.21685 | -0.054436
27 | 0.99547 | -0.031757 | 0.027511 | 0.0068949
28 | 0.97616 | -0.16765 | 0.0055406 | 0.0013886
29 | 0.99519 | -0.033689 | 0.013496 | 0.0033824
30 | 0.99785 | -0.014877 | 0.0091152 | 0.0022845
31 | 0.99676 | -0.022466 | 0.0084595 | 0.0021201
32 | 0.99111 | -0.0621 | 0 | 0
33 | 0.99164 | -0.058309 | 0.0040854 | 0.0010239
34 | 0.99299 | -0.048793 | 0.0017986 | 0.00045076
35 | 0.99317 | -0.047545 | 0.0039893 | 0.00099982
36 | 0.99412 | -0.040886 | 0.0081791 | 0.0020499
37 | 0.99998 | 149.9947 | 0 | 0

## res_line
| p_from_mw | q_from_mvar | p_to_mw | q_to_mvar | pl_mw | ql_mvar | i_from_ka | i_to_ka | i_ka | vm_from_pu | va_from_degree | vm_to_pu | va_to_degree | loading_percent
0 | 0.048957 | 0.012308 | -0.048748 | -0.012229 | 0.0002089 | 7.9575e-05 | 0.074084 | 0.074084 | 0.074084 | 0.98351 | -0.11528 | 0.97918 | -0.14604 | 27.4386
1 | -0.062652 | -0.015741 | 0.062969 | 0.015862 | 0.00031696 | 0.00012119 | 0.094804 | 0.094804 | 0.094804 | 0.98351 | -0.11528 | 0.98864 | -0.0791 | 35.1126
2 | 0.037284 | 0.0093557 | -0.037223 | -0.0093326 | 6.0938e-05 | 2.3056e-05 | 0.056663 | 0.056664 | 0.056664 | 0.97918 | -0.14604 | 0.97753 | -0.15784 | 20.9865
3 | 0.014736 | 0.0036954 | -0.014719 | -0.0036894 | 1.7314e-05 | 5.9368e-06 | 0.02218 | 0.022181 | 0.022181 | 0.98864 | -0.0791 | 0.98744 | -0.087586 | 8.215
4 | -0.077705 | -0.019557 | 0.077766 | 0.019581 | 6.1236e-05 | 2.346e-05 | 0.11698 | 0.11698 | 0.11698 | 0.98864 | -0.0791 | 0.98944 | -0.07346 | 43.3274
5 | 0.021199 | 0.0053144 | -0.021192 | -0.0053121 | 6.3179e-06 | 2.3081e-06 | 0.03227 | 0.03227 | 0.03227 | 0.97753 | -0.15784 | 0.97723 | -0.15999 | 11.9518
6 | 0.016025 | 0.0040182 | -0.016012 | -0.0040136 | 1.311e-05 | 4.6001e-06 | 0.024394 | 0.024394 | 0.024394 | 0.97753 | -0.15784 | 0.9767 | -0.16375 | 9.0348
7 | 0.012797 | 0.0032078 | -0.012793 | -0.0032064 | 4.309e-06 | 1.4199e-06 | 0.019285 | 0.019285 | 0.019285 | 0.98744 | -0.087586 | 0.9871 | -0.090018 | 7.1426
8 | -0.084211 | -0.021196 | 0.084453 | 0.021289 | 0.00024218 | 9.2836e-05 | 0.12668 | 0.12668 | 0.12668 | 0.98944 | -0.07346 | 0.99238 | -0.052924 | 46.917
9 | 0.014814 | 0.0037137 | -0.014806 | -0.0037107 | 8.5575e-06 | 2.9539e-06 | 0.022558 | 0.022558 | 0.022558 | 0.97723 | -0.15999 | 0.97665 | -0.16416 | 8.3549
10 | 0.016012 | 0.0040136 | -0.016004 | -0.0040109 | 7.7626e-06 | 2.7241e-06 | 0.024394 | 0.024394 | 0.024394 | 0.9767 | -0.16375 | 0.97622 | -0.16725 | 9.0349
11 | 0.011261 | 0.0028226 | -0.011259 | -0.0028217 | 2.6261e-06 | 8.234e-07 | 0.016976 | 0.016976 | 0.016976 | 0.9871 | -0.090018 | 0.98686 | -0.091702 | 6.2875
12 | -0.090463 | -0.022795 | 0.090699 | 0.022885 | 0.00023562 | 9.0359e-05 | 0.13569 | 0.13569 | 0.13569 | 0.99238 | -0.052924 | 0.99505 | -0.034361 | 50.2549
13 | 0.0055409 | 0.0013886 | -0.0055406 | -0.0013886 | 3.0476e-07 | 3.1617e-08 | 0.0084458 | 0.0084458 | 0.0084458 | 0.97622 | -0.16725 | 0.97616 | -0.16765 | 3.1281
14 | 0.010317 | 0.0025858 | -0.010312 | -0.0025842 | 5.1611e-06 | 1.5486e-06 | 0.015557 | 0.015557 | 0.015557 | 0.98686 | -0.091702 | 0.98635 | -0.095317 | 5.7618
15 | -0.1238 | -0.031192 | 0.12401 | 0.031271 | 0.00020639 | 7.8879e-05 | 0.1852 | 0.1852 | 0.1852 | 0.99505 | -0.034361 | 0.99676 | -0.022466 | 34.2957
16 | 0.033105 | 0.0083069 | -0.033075 | -0.0082957 | 2.9947e-05 | 1.1264e-05 | 0.049509 | 0.049509 | 0.049509 | 0.99505 | -0.034361 | 0.99412 | -0.040886 | 18.3367
17 | 0.0077067 | 0.0019312 | -0.0076929 | -0.001928 | 1.3741e-05 | 3.2096e-06 | 0.011626 | 0.011627 | 0.011627 | 0.98635 | -0.095317 | 0.98454 | -0.10821 | 4.3063
18 | -0.0039177 | -0.00098186 | 0.0039183 | 0.00098173 | 6.1654e-07 | -1.3015e-07 | 0.0058852 | 0.0058851 | 0.0058852 | 0.99055 | -0.066069 | 0.99071 | -0.064932 | 2.1797
19 | -0.011065 | -0.0027727 | 0.011066 | 0.0027733 | 1.7775e-06 | 5.5083e-07 | 0.016619 | 0.016618 | 0.016619 | 0.99071 | -0.064932 | 0.99087 | -0.063771 | 6.155
20 | -0.014959 | -0.0037486 | 0.014963 | 0.0037498 | 3.4614e-06 | 1.1897e-06 | 0.022464 | 0.022464 | 0.022464 | 0.99087 | -0.063771 | 0.99111 | -0.0621 | 8.3202
21 | 0.003893 | 0.00097531 | -0.0038922 | -0.00097547 | 7.6282e-07 | -1.6725e-07 | 0.005846 | 0.0058462 | 0.0058462 | 0.99087 | -0.063771 | 0.99067 | -0.065187 | 2.1653
22 | -0.0080731 | -0.0020233 | 0.0080733 | 0.0020233 | 1.4408e-07 | 3.4744e-08 | 0.012059 | 0.012059 | 0.012059 | 0.99618 | -0.026771 | 0.99619 | -0.026642 | 4.4663
23 | 0.015444 | 0.0038714 | -0.015436 | -0.0038686 | 8.1159e-06 | 2.8035e-06 | 0.023069 | 0.023069 | 0.023069 | 0.99619 | -0.026642 | 0.99565 | -0.030438 | 8.5441
24 | -0.023517 | -0.0058947 | 0.023542 | 0.005904 | 2.5216e-05 | 9.2717e-06 | 0.035128 | 0.035128 | 0.035128 | 0.99619 | -0.026642 | 0.9973 | -0.018907 | 13.0103
25 | 0.0086159 | 0.0021594 | -0.0086134 | -0.0021587 | 2.5525e-06 | 6.6097e-07 | 0.012877 | 0.012877 | 0.012877 | 0.99565 | -0.030438 | 0.99535 | -0.032578 | 4.7692
26 | -0.032754 | -0.0082127 | 0.032755 | 0.008213 | 1.0042e-06 | 3.7745e-07 | 0.048872 | 0.048872 | 0.048872 | 0.9973 | -0.018907 | 0.99733 | -0.018686 | 18.1007
27 | -0.07384 | -0.01852 | 0.074032 | 0.018593 | 0.0001918 | 7.3438e-05 | 0.11017 | 0.11017 | 0.11017 | 0.99733 | -0.018686 | 1 | 0 | 40.8052
28 | 0.041085 | 0.010307 | -0.04101 | -0.010278 | 7.4351e-05 | 2.8184e-05 | 0.061302 | 0.061302 | 0.061302 | 0.99733 | -0.018686 | 0.99547 | -0.031757 | 22.7045
29 | 0.14202 | 0.035843 | -0.14173 | -0.03573 | 0.000296 | 0.00011329 | 0.21142 | 0.21142 | 0.21142 | 1 | 0 | 0.99785 | -0.014877 | 39.1515
30 | 0.0135 | 0.0033836 | -0.013496 | -0.0033824 | 3.6105e-06 | 1.204e-06 | 0.020179 | 0.020179 | 0.020179 | 0.99547 | -0.031757 | 0.99519 | -0.033689 | 7.4738
31 | 0.13261 | 0.033445 | -0.13247 | -0.033391 | 0.00014093 | 5.3904e-05 | 0.19783 | 0.19783 | 0.19783 | 0.99785 | -0.014877 | 0.99676 | -0.022466 | 36.6344
32 | -0.014963 | -0.0037498 | 0.014971 | 0.0037525 | 7.8547e-06 | 2.6994e-06 | 0.022464 | 0.022464 | 0.022464 | 0.99111 | -0.0621 | 0.99164 | -0.058309 | 8.3202
33 | -0.019056 | -0.0047764 | 0.019081 | 0.0047854 | 2.514e-05 | 9.0327e-06 | 0.028595 | 0.028594 | 0.028595 | 0.99164 | -0.058309 | 0.99299 | -0.048793 | 10.5906
34 | -0.02088 | -0.0052362 | 0.020883 | 0.0052375 | 3.6114e-06 | 1.3125e-06 | 0.03129 | 0.03129 | 0.03129 | 0.99299 | -0.048793 | 0.99317 | -0.047545 | 11.5887
35 | -0.024873 | -0.0062373 | 0.024896 | 0.0062458 | 2.2979e-05 | 8.4946e-06 | 0.037267 | 0.037266 | 0.037267 | 0.99317 | -0.047545 | 0.99412 | -0.040886 | 13.8024

## res_trafo
| p_hv_mw | q_hv_mvar | p_lv_mw | q_lv_mvar | pl_mw | ql_mvar | i_hv_ka | i_lv_ka | vm_hv_pu | va_hv_degree | vm_lv_pu | va_lv_degree | loading_percent
0 | 2.5187e-16 | 8.8016e-16 | 0.00079998 | 7.4552e-08 | 0.00079998 | 7.4552e-08 | 2.6429e-17 | 0.0011547 | 0.99998 | 149.9947 | 1 | 0 | 0.31999

## res_ext_grid
| p_mw | q_mvar
0 | 0.23324 | 0.058542

## res_load
| p_mw | q_mvar
0 | 0.013695 | 0.0034323
1 | 0.011464 | 0.0028731
2 | 0.0019216 | 0.00048159
3 | 0.0064445 | 0.0016151
4 | 0.0063779 | 0.0015985
5 | 0.0015315 | 0.00038383
6 | 0.0060105 | 0.0015064
7 | 0.014806 | 0.0037107
8 | 0.010463 | 0.0026223
9 | 0.00094152 | 0.00023597
10 | 0.0026055 | 0.00065299
11 | 0.0076929 | 0.001928
12 | 0.0039177 | 0.00098186
13 | 0.0071462 | 0.001791
14 | 0.0038922 | 0.00097547
15 | 0.0080731 | 0.0020233
16 | 0.0068198 | 0.0017092
17 | 0.0092116 | 0.0023086
18 | 0.0086134 | 0.0021587
19 | 0.016383 | 0.0041059
20 | 0.027511 | 0.0068949
21 | 0.0055406 | 0.0013886
22 | 0.013496 | 0.0033824
23 | 0.0091152 | 0.0022845
24 | 0.0084595 | 0.0021201
25 | 0.0040854 | 0.0010239
26 | 0.0017986 | 0.00045076
27 | 0.0039893 | 0.00099982
28 | 0.0081791 | 0.0020499

## dtypes
| element | column | dtype
0 | bus | name | object
1 | bus | vn_kv | float64
2 | bus | type | object
3 | bus | zone | object
4 | bus | in_service | bool
5 | load | name | object
6 | load | bus | uint32
7 | load | p_mw | float64
8 | load | q_mvar | float64
9 | load | const_z_percent | float64
10 | load | const_i_percent | float64
11 | load | sn_mva | float64
12 | load | scaling | float64
13 | load | in_service | bool
14 | load | type | object
15 | ext_grid | name | object
16 | ext_grid | bus | uint32
17 | ext_grid | vm_pu | float64
18 | ext_grid | va_degree | float64
19 | ext_grid | slack_weight | float64
20 | ext_grid | in_service | bool
21 | line | name | object
22 | line | std_type | object
23 | line | from_bus | uint32
24 | line | to_bus | uint32
25 | line | length_km | float64
26 | line | r_ohm_per_km | float64
27 | line | x_ohm_per_km | float64
28 | line | c_nf_per_km | float64
29 | line | g_us_per_km | float64
30 | line | max_i_ka | float64
31 | line | df | float64
32 | line | parallel | uint32
33 | line | type | object
34 | line | in_service | bool
35 | trafo | name | object
36 | trafo | std_type | object
37 | trafo | hv_bus | uint32
38 | trafo | lv_bus | uint32
39 | trafo | sn_mva | float64
40 | trafo | vn_hv_kv | float64
41 | trafo | vn_lv_kv | float64
42 | trafo | vk_percent | float64
43 | trafo | vkr_percent | float64
44 | trafo | pfe_kw | float64
45 | trafo | i0_percent | float64
46 | trafo | shift_degree | float64
47 | trafo | tap_side | object
48 | trafo | tap_neutral | int32
49 | trafo | tap_min | int32
50 | trafo | tap_max | int32
51 | trafo | tap_step_percent | float64
52 | trafo | tap_step_degree | float64
53 | trafo | tap_pos | int32
54 | trafo | tap_phase_shifter | bool
55 | trafo | parallel | uint32
56 | trafo | df | float64
57 | trafo | in_service | bool
58 | line_geodata | coords | object
59 | bus_geodata | x | float64
60 | bus_geodata | y | float64
61 | bus_geodata | coords | object
62 | res_bus | vm_pu | float64
63 | res_bus | va_degree | float64
64 | res_bus | p_mw | float64
65 | res_bus | q_mvar | float64
66 | res_line | p_from_mw | float64
67 | res_line | q_from_mvar | float64
68 | res_line | p_to_mw | float64
69 | res_line | q_to_mvar | float64
70 | res_line | pl_mw | float64
71 | res_line | ql_mvar | float64
72 | res_line | i_from_ka | float64
73 | res_line | i_to_ka | float64
74 | res_line | i_ka | float64
75 | res_line | vm_from_pu | float64
76 | res_line | va_from_degree | float64
77 | res_line | vm_to_pu | float64
78 | res_line | va_to_degree | float64
79 | res_line | loading_percent | float64
80 | res_trafo | p_hv_mw | float64
81 | res_trafo | q_hv_mvar | float64
82 | res_trafo | p_lv_mw | float64
83 | res_trafo | q_lv_mvar | float64
84 | res_trafo | pl_mw | float64
85 | res_trafo | ql_mvar | float64
86 | res_trafo | i_hv_ka | float64
87 | res_trafo | i_lv_ka | float64
88 | res_trafo | vm_hv_pu | float64
89 | res_trafo | va_hv_degree | float64
90 | res_trafo | vm_lv_pu | float64
91 | res_trafo | va_lv_degree | float64
92 | res_trafo | loading_percent | float64
93 | res_ext_grid | p_mw | float64
94 | res_ext_grid | q_mvar | float64
95 | res_load | p_mw | float64
96 | res_load | q_mvar | float64

## parameters
| version | format_version | converged | OPF_converged | name | f_hz | sn_mva
0 | 2.14.6 | 2.14.0 | TRUE | FALSE |  | 50 | 1