## bus
| name | vn_kv | type | zone | in_service
0 | bus_LV_1137-5_0_3_node_0 | 0.4 | n |  | TRUE
1 | bus_LV_1137-5_0_3_node_1 | 0.4 | n |  | TRUE
2 | bus_LV_1137-5_0_3_node_2 | 0.4 | n |  | TRUE
3 | bus_LV_1137-5_0_3_node_3 | 0.4 | n |  | TRUE
4 | bus_LV_1137-5_0_3_node_4 | 0.4 | n |  | TRUE
5 | bus_LV_1137-5_0_3_node_17 | 0.4 | n |  | TRUE
6 | bus_LV_1137-5_0_3_node_25 | 0.4 | n |  | TRUE
7 | bus_LV_1137-5_0_3_node_24 | 0.4 | n |  | TRUE
8 | bus_LV_1137-5_0_3_node_5 | 0.4 | n |  | TRUE
9 | bus_LV_1137-5_0_3_node_6 | 0.4 | n |  | TRUE
10 | bus_LV_1137-5_0_3_node_7 | 0.4 | n |  | TRUE
11 | bus_LV_1137-5_0_3_node_8 | 0.4 | n |  | TRUE
12 | bus_LV_1137-5_0_3_node_9 | 0.4 | n |  | TRUE
13 | bus_LV_1137-5_0_3_node_11 | 0.4 | n |  | TRUE
14 | bus_LV_1137-5_0_3_node_12 | 0.4 | n |  | TRUE
15 | bus_LV_1137-5_0_3_node_41 | 0.4 | n |  | TRUE
16 | bus_LV_1137-5_0_3_node_10 | 0.4 | n |  | TRUE
17 | bus_LV_1137-5_0_3_node_13 | 0.4 | n |  | TRUE
18 | bus_LV_1137-5_0_3_node_37 | 0.4 | n |  | TRUE
19 | bus_LV_1137-5_0_3_node_50 | 0.4 | n |  | TRUE
20 | bus_LV_1137-5_0_3_node_19 | 0.4 | n |  | TRUE
21 | bus_LV_1137-5_0_3_node_49 | 0.4 | n |  | TRUE
22 | bus_LV_1137-5_0_3_node_47 | 0.4 | n |  | TRUE
23 | bus_LV_1137-5_0_3_node_63 | 0.4 | n |  | TRUE
24 | bus_LV_1137-5_0_3_node_66 | 0.4 | n |  | TRUE
25 | bus_LV_1137-5_0_3_node_14 | 0.4 | n |  | TRUE
26 | bus_LV_1137-5_0_3_node_48 | 0.4 | n |  | TRUE
27 | bus_LV_1137-5_0_3_node_16 | 0.4 | n |  | TRUE
28 | bus_LV_1137-5_0_3_node_69 | 0.4 | n |  | TRUE
29 | bus_LV_1137-5_0_3_node_18 | 0.4 | n |  | TRUE
30 | bus_LV_1137-5_0_3_node_42 | 0.4 | n |  | TRUE
31 | bus_LV_1137-5_0_3_node_39 | 0.4 | n |  | TRUE
32 | bus_LV_1137-5_0_3_node_29 | 0.4 | n |  | TRUE
33 | bus_LV_1137-5_0_3_node_20 | 0.4 | n |  | TRUE
34 | bus_LV_1137-5_0_3_node_45 | 0.4 | n |  | TRUE
35 | bus_LV_1137-5_0_3_node_21 | 0.4 | n |  | TRUE
36 | bus_LV_1137-5_0_3_node_43 | 0.4 | n |  | TRUE
37 | bus_LV_1137-5_0_3_node_22 | 0.4 | n |  | TRUE
38 | bus_LV_1137-5_0_3_node_28 | 0.4 | n |  | TRUE
39 | bus_LV_1137-5_0_3_node_55 | 0.4 | n |  | TRUE
40 | bus_LV_1137-5_0_3_node_23 | 0.4 | n |  | TRUE
41 | bus_LV_1137-5_0_3_node_64 | 0.4 | n |  | TRUE
42 | bus_LV_1137-5_0_3_node_26 | 0.4 | n |  | TRUE
43 | bus_LV_1137-5_0_3_node_65 | 0.4 | n |  | TRUE
44 | bus_LV_1137-5_0_3_node_60 | 0.4 | n |  | TRUE
45 | bus_LV_1137-5_0_3_node_68 | 0.4 | n |  | TRUE
46 | bus_LV_1137-5_0_3_node_27 | 0.4 | n |  | TRUE
47 | bus_LV_1137-5_0_3_node_67 | 0.4 | n |  | TRUE
48 | bus_LV_1137-5_0_3_node_59 | 0.4 | n |  | TRUE
49 | bus_LV_1137-5_0_3_node_40 | 0.4 | n |  | TRUE
50 | bus_LV_1137-5_0_3_node_35 | 0.4 | n |  | TRUE
51 | bus_LV_1137-5_0_3_node_51 | 0.4 | n |  | TRUE
52 | bus_LV_1137-5_0_3_node_33 | 0.4 | n |  | TRUE
53 | bus_LV_1137-5_0_3_node_38 | 0.4 | n |  | TRUE
54 | bus_LV_1137-5_0_3_node_36 | 0.4 | n |  | TRUE
55 | bus_LV_1137-5_0_3_node_61 | 0.4 | n |  | TRUE
56 | bus_LV_1137-5_0_3_node_44 | 0.4 | n |  | TRUE
57 | bus_LV_1137-5_0_3_node_54 | 0.4 | n |  | TRUE
58 | bus_LV_1137-5_0_3_node_62 | 0.4 | n |  | TRUE
59 | bus_LV_1137-5_0_3_node_58 | 0.4 | n |  | TRUE
60 | bus_LV_1137-5_0_3_node_30 | 0.4 | n |  | TRUE
61 | bus_LV_1137-5_0_3_node_31 | 0.4 | n |  | TRUE
62 | bus_LV_1137-5_0_3_node_32 | 0.4 | n |  | TRUE
63 | bus_LV_1137-5_0_3_node_34 | 0.4 | n |  | TRUE
64 | bus_LV_1137-5_0_3_node_52 | 0.4 | n |  | TRUE
65 | bus_LV_1137-5_0_3_node_46 | 0.4 | n |  | TRUE
66 | bus_LV_1137-5_0_3_node_56 | 0.4 | n |  | TRUE
67 | bus_LV_1137-5_0_3_node_57 | 0.4 | n |  | TRUE
68 | bus_MV_131_0_node_168 | 20 | n |  | TRUE

## load
| name | bus | p_mw | q_mvar | const_z_percent | const_i_percent | sn_mva | scaling | in_service | type
0 | LV_1137-5_0_3_load_0 | 0 | 0.0085841 | 0.0021514 | 0 | 0 |  | 1 | TRUE | wye
1 | LV_1137-5_0_3_load_1 | 1 | 0.00051101 | 0.00012807 | 0 | 0 |  | 1 | TRUE | wye
2 | LV_1137-5_0_3_load_3 | 3 | 0.00090175 | 0.000226 | 0 | 0 |  | 1 | TRUE | wye
3 | LV_1137-5_0_3_load_4 | 4 | 0.0017947 | 0.00044978 | 0 | 0 |  | 1 | TRUE | wye
4 | LV_1137-5_0_3_load_5 | 8 | 0.00093117 | 0.00023337 | 0 | 0 |  | 1 | TRUE | wye
5 | LV_1137-5_0_3_load_6 | 9 | 0.0010195 | 0.00025552 | 0 | 0 |  | 1 | TRUE | wye
6 | LV_1137-5_0_3_load_9 | 12 | 0.0052914 | 0.0013261 | 0 | 0 |  | 1 | TRUE | wye
7 | LV_1137-5_0_3_load_41 | 15 | 0.0014624 | 0.00036651 | 0 | 0 |  | 1 | TRUE | wye
8 | LV_1137-5_0_3_load_37 | 18 | 0.003658 | 0.00091678 | 0 | 0 |  | 1 | TRUE | wye
9 | LV_1137-5_0_3_load_50 | 19 | 0.0068697 | 0.0017217 | 0 | 0 |  | 1 | TRUE | wye
10 | LV_1137-5_0_3_load_49 | 21 | 0.0053442 | 0.0013394 | 0 | 0 |  | 1 | TRUE | wye
11 | LV_1137-5_0_3_load_47 | 22 | 0.023881 | 0.0059851 | 0 | 0 |  | 1 | TRUE | wye
12 | LV_1137-5_0_3_load_63 | 23 | 0.0015501 | 0.0003885 | 0 | 0 |  | 1 | TRUE | wye
13 | LV_1137-5_0_3_load_66 | 24 | 0.0013532 | 0.00033914 | 0 | 0 |  | 1 | TRUE | wye
14 | LV_1137-5_0_3_load_48 | 26 | 0.0027379 | 0.00068619 | 0 | 0 |  | 1 | TRUE | wye
15 | LV_1137-5_0_3_load_69 | 28 | 0.012343 | 0.0030935 | 0 | 0 |  | 1 | TRUE | wye
16 | LV_1137-5_0_3_load_42 | 30 | 0.0049245 | 0.0012342 | 0 | 0 |  | 1 | TRUE | wye
17 | LV_1137-5_0_3_load_39 | 31 | 0.0017395 | 0.00043596 | 0 | 0 |  | 1 | TRUE | wye
18 | LV_1137-5_0_3_load_29 | 32 | 0.0065224 | 0.0016347 | 0 | 0 |  | 1 | TRUE | wye
19 | LV_1137-5_0_3_load_45 | 34 | 0.010523 | 0.0026374 | 0 | 0 |  | 1 | TRUE | wye
20 | LV_1137-5_0_3_load_43 | 36 | 0.015432 | 0.0038677 | 0 | 0 |  | 1 | TRUE | wye
21 | LV_1137-5_0_3_load_55 | 39 | 0.00081209 | 0.00020353 | 0 | 0 |  | 1 | TRUE | wye
22 | LV_1137-5_0_3_load_64 | 41 | 0.0010503 | 0.00026324 | 0 | 0 |  | 1 | TRUE | wye
23 | LV_1137-5_0_3_load_65 | 43 | 0.0011277 | 0.00028262 | 0 | 0 |  | 1 | TRUE | wye
24 | LV_1137-5_0_3_load_60 | 44 | 0.00049186 | 0.00012327 | 0 | 0 |  | 1 | TRUE | wye
25 | LV_1137-5_0_3_load_68 | 45 | 0.009965 | 0.0024975 | 0 | 0 |  | 1 | TRUE | wye
26 | LV_1137-5_0_3_load_67 | 47 | 0.0058311 | 0.0014614 | 0 | 0 |  | 1 | TRUE | wye
27 | LV_1137-5_0_3_load_59 | 48 | 0.002645 | 0.00066289 | 0 | 0 |  | 1 | TRUE | wye
28 | LV_1137-5_0_3_load_40 | 49 | 0.0030294 | 0.00075925 | 0 | 0 |  | 1 | TRUE | wye
29 | LV_1137-5_0_3_load_35 | 50 | 0.0036221 | 0.00090779 | 0 | 0 |  | 1 | TRUE | wye
30 | LV_1137-5_0_3_load_51 | 51 | 0.00061714 | 0.00015467 | 0 | 0 |  | 1 | TRUE | wye
31 | LV_1137-5_0_3_load_33 | 52 | 0.002872 | 0.00071979 | 0 | 0 |  | 1 | TRUE | wye
32 | LV_1137-5_0_3_load_38 | 53 | 0.0010398 | 0.0002606 | 0 | 0 |  | 1 | TRUE | wye
33 | LV_1137-5_0_3_load_36 | 54 | 0.025518 | 0.0063955 | 0 | 0 |  | 1 | TRUE | wye
34 | LV_1137-5_0_3_load_61 | 55 | 0.00043863 | 0.00010993 | 0 | 0 |  | 1 | TRUE | wye
35 | LV_1137-5_0_3_load_54 | 57 | 0.0034648 | 0.00086835 | 0 | 0 |  | 1 | TRUE | wye
36 | LV_1137-5_0_3_load_62 | 58 | 0.00098709 | 0.00024739 | 0 | 0 |  | 1 | TRUE | wye
37 | LV_1137-5_0_3_load_58 | 59 | 0.00046846 | 0.00011741 | 0 | 0 |  | 1 | TRUE | wye
38 | LV_1137-5_0_3_load_30 | 60 | 0.0022106 | 0.00055403 | 0 | 0 |  | 1 | TRUE | wye
39 | LV_1137-5_0_3_load_31 | 61 | 0.00096864 | 0.00024276 | 0 | 0 |  | 1 | TRUE | wye
40 | LV_1137-5_0_3_load_32 | 62 | 0.0015663 | 0.00039254 | 0 | 0 |  | 1 | TRUE | wye
41 | LV_1137-5_0_3_load_34 | 63 | 0.0011749 | 0.00029445 | 0 | 0 |  | 1 | TRUE | wye
42 | LV_1137-5_0_3_load_52 | 64 | 0.0013188 | 0.00033051 | 0 | 0 |  | 1 | TRUE | wye
43 | LV_1137-5_0_3_load_46 | 65 | 0.012079 | 0.0030273 | 0 | 0 |  | 1 | TRUE | wye
44 | LV_1137-5_0_3_load_56 | 66 | 0.0015338 | 0.0003844 | 0 | 0 |  | 1 | TRUE | wye
45 | LV_1137-5_0_3_load_57 | 67 | 0.0013298 | 0.00033327 | 0 | 0 |  | 1 | TRUE | wye

## ext_grid
| name | bus | vm_pu | va_degree | slack_weight | in_service
0 |  | 14 | 1 | 0 | 1 | TRUE

## line
| name | std_type | from_bus | to_bus | length_km | r_ohm_per_km | x_ohm_per_km | c_nf_per_km | g_us_per_km | max_i_ka | df | parallel | type | in_service
0 | LV_1137-5_0_3_line_0 | NAYY 4x150 SE | 0 | 1 | 0.12528 | 0.208 | 0.08 | 261 | 0 | 0.27 | 1 | 1 | cs | TRUE
1 | LV_1137-5_0_3_line_1 | NAYY 4x150 SE | 0 | 2 | 0.046153 | 0.208 | 0.08 | 261 | 0 | 0.27 | 1 | 1 | cs | TRUE
2 | LV_1137-5_0_3_line_2 | NAYY 4x150 SE | 1 | 3 | 0.035837 | 0.208 | 0.08 | 261 | 0 | 0.27 | 1 | 1 | cs | TRUE
3 | LV_1137-5_0_3_line_3 | NAYY 4x150 SE | 2 | 4 | 0.015406 | 0.208 | 0.08 | 261 | 0 | 0.27 | 1 | 1 | cs | TRUE
4 | LV_1137-5_0_3_line_4 | NAYY 4x150 SE | 3 | 5 | 0.020054 | 0.208 | 0.08 | 261 | 0 | 0.27 | 1 | 1 | cs | TRUE
5 | LV_1137-5_0_3_line_5 | NAYY 4x150 SE | 5 | 6 | 0.011735 | 0.208 | 0.08 | 261 | 0 | 0.27 | 1 | 1 | cs | TRUE
6 | LV_1137-5_0_3_line_6 | NAYY 4x150 SE | 5 | 7 | 0.02577 | 0.208 | 0.08 | 261 | 0 | 0.27 | 1 | 1 | cs | TRUE
7 | LV_1137-5_0_3_line_7 | NAYY 4x150 SE | 6 | 44 | 0.011006 | 0.208 | 0.08 | 261 | 0 | 0.27 | 1 | 1 | cs | TRUE
8 | LV_1137-5_0_3_line_8 | NAYY 4x150 SE | 7 | 42 | 0.039001 | 0.208 | 0.08 | 261 | 0 | 0.27 | 1 | 1 | cs | TRUE
9 | LV_1137-5_0_3_line_9 | NAYY 4x150 SE | 7 | 43 | 0.037423 | 0.208 | 0.08 | 261 | 0 | 0.27 | 1 | 1 | cs | TRUE
10 | LV_1137-5_0_3_line_10 | NAYY 4x150 SE | 7 | 40 | 0.017937 | 0.208 | 0.08 | 261 | 0 | 0.27 | 1 | 1 | cs | TRUE
11 | LV_1137-5_0_3_line_11 | NAYY 4x150 SE | 8 | 9 | 0.040743 | 0.208 | 0.08 | 261 | 0 | 0.27 | 1 | 1 | cs | TRUE
12 | LV_1137-5_0_3_line_12 | NAYY 4x150 SE | 8 | 10 | 0.025417 | 0.208 | 0.08 | 261 | 0 | 0.27 | 1 | 1 | cs | TRUE
13 | LV_1137-5_0_3_line_13 | NAYY 4x150 SE | 9 | 11 | 0.02347 | 0.208 | 0.08 | 261 | 0 | 0.27 | 1 | 1 | cs | TRUE
14 | LV_1137-5_0_3_line_14 | NAYY 4x150 SE | 10 | 12 | 0.042527 | 0.208 | 0.08 | 261 | 0 | 0.27 | 1 | 1 | cs | TRUE
15 | LV_1137-5_0_3_line_15 | NAYY 4x150 SE | 10 | 13 | 0.060238 | 0.208 | 0.08 | 261 | 0 | 0.27 | 1 | 1 | cs | TRUE
16 | LV_1137-5_0_3_line_16 | NAYY 4x150 SE | 10 | 14 | 0.032253 | 0.208 | 0.08 | 261 | 0 | 0.27 | 1 | 1 | cs | TRUE
17 | LV_1137-5_0_3_line_17 | NAYY 4x150 SE | 11 | 15 | 0.056842 | 0.208 | 0.08 | 261 | 0 | 0.27 | 1 | 1 | cs | TRUE
18 | LV_1137-5_0_3_line_18 | NAYY 4x150 SE | 13 | 20 | 0.07318 | 0.208 | 0.08 | 261 | 0 | 0.27 | 1 | 1 | cs | TRUE
19 | LV_1137-5_0_3_line_19 | NAYY 4x150 SE | 13 | 21 | 0.017009 | 0.208 | 0.08 | 261 | 0 | 0.27 | 1 | 1 | cs | TRUE
20 | LV_1137-5_0_3_line_20 | NAYY 4x150 SE | 14 | 22 | 0.029049 | 0.208 | 0.08 | 261 | 0 | 0.27 | 1 | 2 | cs | TRUE
21 | LV_1137-5_0_3_line_21 | NAYY 4x150 SE | 15 | 49 | 0.016061 | 0.208 | 0.08 | 261 | 0 | 0.27 | 1 | 1 | cs | TRUE
22 | LV_1137-5_0_3_line_22 | NAYY 4x150 SE | 16 | 17 | 0.024173 | 0.208 | 0.08 | 261 | 0 | 0.27 | 1 | 2 | cs | TRUE
23 | LV_1137-5_0_3_line_23 | NAYY 4x150 SE | 16 | 18 | 0.046576 | 0.208 | 0.08 | 261 | 0 | 0.27 | 1 | 1 | cs | TRUE
24 | LV_1137-5_0_3_line_24 | NAYY 4x150 SE | 16 | 19 | 0.021526 | 0.208 | 0.08 | 261 | 0 | 0.27 | 1 | 2 | cs | TRUE
25 | LV_1137-5_0_3_line_25 | NAYY 4x150 SE | 17 | 23 | 0.01411 | 0.208 | 0.08 | 261 | 0 | 0.27 | 1 | 1 | cs | TRUE
26 | LV_1137-5_0_3_line_26 | NAYY 4x150 SE | 17 | 24 | 0.01356 | 0.208 | 0.08 | 261 | 0 | 0.27 | 1 | 2 | cs | TRUE
27 | LV_1137-5_0_3_line_27 | NAYY 4x150 SE | 18 | 50 | 0.028288 | 0.208 | 0.08 | 261 | 0 | 0.27 | 1 | 1 | cs | TRUE
28 | LV_1137-5_0_3_line_28 | NAYY 4x150 SE | 19 | 51 | 0.028396 | 0.208 | 0.08 | 261 | 0 | 0.27 | 1 | 2 | cs | TRUE
29 | LV_1137-5_0_3_line_29 | NAYY 4x150 SE | 20 | 32 | 0.067491 | 0.208 | 0.08 | 261 | 0 | 0.27 | 1 | 1 | cs | TRUE
30 | LV_1137-5_0_3_line_30 | NAYY 4x150 SE | 20 | 27 | 0.1021 | 0.208 | 0.08 | 261 | 0 | 0.27 | 1 | 1 | cs | TRUE
31 | LV_1137-5_0_3_line_31 | NAYY 4x150 SE | 21 | 52 | 0.027572 | 0.208 | 0.08 | 261 | 0 | 0.27 | 1 | 1 | cs | TRUE
32 | LV_1137-5_0_3_line_32 | NAYY 4x150 SE | 22 | 25 | 0.0055826 | 0.208 | 0.08 | 261 | 0 | 0.27 | 1 | 2 | cs | TRUE
33 | LV_1137-5_0_3_line_33 | NAYY 4x150 SE | 23 | 55 | 0.021296 | 0.208 | 0.08 | 261 | 0 | 0.27 | 1 | 1 | cs | TRUE
34 | LV_1137-5_0_3_line_34 | NAYY 4x150 SE | 24 | 35 | 0.074998 | 0.208 | 0.08 | 261 | 0 | 0.27 | 1 | 2 | cs | TRUE
35 | LV_1137-5_0_3_line_35 | NAYY 4x150 SE | 25 | 26 | 0.053929 | 0.208 | 0.08 | 261 | 0 | 0.27 | 1 | 2 | cs | TRUE
36 | LV_1137-5_0_3_line_36 | NAYY 4x150 SE | 26 | 51 | 0.015938 | 0.208 | 0.08 | 261 | 0 | 0.27 | 1 | 2 | cs | TRUE
37 | LV_1137-5_0_3_line_37 | NAYY 4x150 SE | 27 | 28 | 0.036982 | 0.208 | 0.08 | 261 | 0 | 0.27 | 1 | 1 | cs | TRUE
38 | LV_1137-5_0_3_line_38 | NAYY 4x150 SE | 29 | 30 | 0.054628 | 0.208 | 0.08 | 261 | 0 | 0.27 | 1 | 1 | cs | TRUE
39 | LV_1137-5_0_3_line_39 | NAYY 4x150 SE | 29 | 31 | 0.022745 | 0.208 | 0.08 | 261 | 0 | 0.27 | 1 | 1 | cs | TRUE
40 | LV_1137-5_0_3_line_40 | NAYY 4x150 SE | 31 | 49 | 0.027977 | 0.208 | 0.08 | 261 | 0 | 0.27 | 1 | 1 | cs | TRUE
41 | LV_1137-5_0_3_line_41 | NAYY 4x150 SE | 33 | 34 | 0.013469 | 0.208 | 0.08 | 261 | 0 | 0.27 | 1 | 1 | cs | TRUE
42 | LV_1137-5_0_3_line_42 | NAYY 4x150 SE | 33 | 35 | 0.1609 | 0.208 | 0.08 | 261 | 0 | 0.27 | 1 | 2 | cs | TRUE
43 | LV_1137-5_0_3_line_43 | NAYY 4x150 SE | 33 | 36 | 0.070622 | 0.208 | 0.08 | 261 | 0 | 0.27 | 1 | 1 | cs | TRUE
44 | LV_1137-5_0_3_line_44 | NAYY 4x150 SE | 36 | 56 | 0.14289 | 0.208 | 0.08 | 261 | 0 | 0.27 | 1 | 1 | cs | TRUE
45 | LV_1137-5_0_3_line_45 | NAYY 4x150 SE | 37 | 38 | 0.08369 | 0.208 | 0.08 | 261 | 0 | 0.27 | 1 | 1 | cs | TRUE
46 | LV_1137-5_0_3_line_46 | NAYY 4x150 SE | 37 | 39 | 0.12369 | 0.208 | 0.08 | 261 | 0 | 0.27 | 1 | 1 | cs | TRUE
47 | LV_1137-5_0_3_line_47 | NAYY 4x150 SE | 38 | 48 | 0.032876 | 0.208 | 0.08 | 261 | 0 | 0.27 | 1 | 1 | cs | TRUE
48 | LV_1137-5_0_3_line_48 | NAYY 4x150 SE | 39 | 57 | 0.047107 | 0.208 | 0.08 | 261 | 0 | 0.27 | 1 | 1 | cs | TRUE
49 | LV_1137-5_0_3_line_49 | NAYY 4x150 SE | 40 | 41 | 0.00555 | 0.208 | 0.08 | 261 | 0 | 0.27 | 1 | 1 | cs | TRUE
50 | LV_1137-5_0_3_line_50 | NAYY 4x150 SE | 41 | 58 | 0.036088 | 0.208 | 0.08 | 261 | 0 | 0.27 | 1 | 1 | cs | TRUE
51 | LV_1137-5_0_3_line_51 | NAYY 4x150 SE | 42 | 45 | 0.025823 | 0.208 | 0.08 | 261 | 0 | 0.27 | 1 | 1 | cs | TRUE
52 | LV_1137-5_0_3_line_52 | NAYY 4x150 SE | 44 | 59 | 0.007364 | 0.208 | 0.08 | 261 | 0 | 0.27 | 1 | 1 | cs | TRUE
53 | LV_1137-5_0_3_line_53 | NAYY 4x150 SE | 45 | 46 | 0.025708 | 0.208 | 0.08 | 261 | 0 | 0.27 | 1 | 1 | cs | TRUE
54 | LV_1137-5_0_3_line_54 | NAYY 4x150 SE | 46 | 47 | 0.0043403 | 0.208 | 0.08 | 261 | 0 | 0.27 | 1 | 1 | cs | TRUE
55 | LV_1137-5_0_3_line_55 | NAYY 4x150 SE | 48 | 59 | 0.023925 | 0.208 | 0.08 | 261 | 0 | 0.27 | 1 | 1 | cs | TRUE
56 | LV_1137-5_0_3_line_56 | NAYY 4x150 SE | 50 | 54 | 0.031093 | 0.208 | 0.08 | 261 | 0 | 0.27 | 1 | 1 | cs | TRUE
57 | LV_1137-5_0_3_line_57 | NAYY 4x150 SE | 52 | 61 | 0.015583 | 0.208 | 0.08 | 261 | 0 | 0.27 | 1 | 1 | cs | TRUE
58 | LV_1137-5_0_3_line_58 | NAYY 4x150 SE | 53 | 54 | 0.01517 | 0.208 | 0.08 | 261 | 0 | 0.27 | 1 | 1 | cs | TRUE
59 | LV_1137-5_0_3_line_59 | NAYY 4x150 SE | 55 | 58 | 0.038578 | 0.208 | 0.08 | 261 | 0 | 0.27 | 1 | 1 | cs | TRUE
60 | LV_1137-5_0_3_line_60 | NAYY 4x150 SE | 56 | 65 | 0.009641 | 0.208 | 0.08 | 261 | 0 | 0.27 | 1 | 1 | cs | TRUE
61 | LV_1137-5_0_3_line_61 | NAYY 4x150 SE | 57 | 66 | 0.031361 | 0.208 | 0.08 | 261 | 0 | 0.27 | 1 | 1 | cs | TRUE
62 | LV_1137-5_0_3_line_62 | NAYY 4x150 SE | 60 | 61 | 0.0053159 | 0.208 | 0.08 | 261 | 0 | 0.27 | 1 | 1 | cs | TRUE
63 | LV_1137-5_0_3_line_63 | NAYY 4x150 SE | 60 | 62 | 0.034841 | 0.208 | 0.08 | 261 | 0 | 0.27 | 1 | 1 | cs | TRUE
64 | LV_1137-5_0_3_line_64 | NAYY 4x150 SE | 62 | 63 | 0.0048102 | 0.208 | 0.08 | 261 | 0 | 0.27 | 1 | 1 | cs | TRUE
65 | LV_1137-5_0_3_line_65 | NAYY 4x150 SE | 63 | 64 | 0.0078372 | 0.208 | 0.08 | 261 | 0 | 0.27 | 1 | 1 | cs | TRUE
66 | LV_1137-5_0_3_line_66 | NAYY 4x150 SE | 66 | 67 | 0.018808 | 0.208 | 0.08 | 261 | 0 | 0.27 | 1 | 1 | cs | TRUE

## trafo
| name | std_type | hv_bus | lv_bus | sn_mva | vn_hv_kv | vn_lv_kv | vk_percent | vkr_percent | pfe_kw | i0_percent | shift_degree | tap_side | tap_neutral | tap_min | tap_max | tap_step_percent | tap_step_degree | tap_pos | tap_phase_shifter | parallel | df | in_service
0 | LV_1137-5_0_3_trafo_12 | 0.25 MVA 20/0.4 kV | 68 | 14 | 0.25 | 20 | 0.4 | 6 | 1.44 | 0.8 | 0.32 | 150 | hv | 0 | -2 | 2 | 2.5 | 0 | 0 | FALSE | 1 | 1 | TRUE

## line_geodata
| x0 | y0 | x1 | y1 | x2 | y2 | x3 | y3 | x4 | y4 | x5 | y5 | x6 | y6 | x7 | y7 | x8 | y8 | x9 | y9 | x10 | y10 | x11 | y11 | x12 | y12
0 | 2640583.5366 | 1226391.1072 | 2640589.4438 | 1226414.3071 | 2640590.9842 | 1226426.2694 | 2640605.4642 | 1226479.0669 | 2640608.1936 | 1226496.7074 | 2640609.0555 | 1226513.3628
1 | 2640572.1485 | 1226346.3812 | 2640583.5366 | 1226391.1072
2 | 2640609.0555 | 1226513.3628 | 2640609.7539 | 1226526.8586 | 2640611.0846 | 1226549.1425
3 | 2640572.1485 | 1226346.3812 | 2640556.7424 | 1226346.3808
4 | 2640614.5257 | 1226568.4054 | 2640612.669 | 1226566.158 | 2640611.9443 | 1226563.507 | 2640611.5632 | 1226557.1561 | 2640611.0846 | 1226549.1425
5 | 2640614.5257 | 1226568.4054 | 2640607.8131 | 1226578.0433
6 | 2640614.5257 | 1226568.4054 | 2640617.326 | 1226572.3158 | 2640623.9174 | 1226562.6659 | 2640626.8016 | 1226567.6109 | 2640628.2878 | 1226570.8341
7 | 2640607.8131 | 1226578.0433 | 2640601.991 | 1226587.3838
8 | 2640617.1925 | 1226607.4252 | 2640623.1675 | 1226595.9144 | 2640627.4388 | 1226585.2926 | 2640628.7986 | 1226577.0636 | 2640628.2878 | 1226570.8341
9 | 2640628.2878 | 1226570.8341 | 2640634.5259 | 1226569.6426 | 2640640.3534 | 1226569.7713 | 2640665.0947 | 1226574.7815
10 | 2640628.2878 | 1226570.8341 | 2640626.8016 | 1226567.6109 | 2640632.8473 | 1226559.0802 | 2640635.271 | 1226555.9838
11 | 2640676.4649 | 1226448.1658 | 2640654.4281 | 1226447.6373 | 2640635.7312 | 1226447.991
12 | 2640700.6692 | 1226449.81 | 2640698.2758 | 1226449.5824 | 2640689.2374 | 1226451.2661 | 2640684.0358 | 1226451.5974 | 2640680.2647 | 1226451.1047 | 2640676.4649 | 1226448.1658
13 | 2640627.985 | 1226461.9656 | 2640629.792 | 1226461.4999 | 2640627.6549 | 1226448.1438 | 2640635.7312 | 1226447.991
14 | 2640700.6692 | 1226449.81 | 2640697.6676 | 1226453.1804 | 2640680.9959 | 1226476.0916 | 2640676.7223 | 1226484.7758
15 | 2640738.2944 | 1226403.0164 | 2640716.3441 | 1226433.0291 | 2640708.8971 | 1226442.5062 | 2640707.0517 | 1226444.1501 | 2640700.6692 | 1226449.81
16 | 2640706.5435 | 1226460.8346 | 2640708.9607 | 1226457.5936 | 2640715.0181 | 1226449.6079 | 2640711.4724 | 1226447.1822 | 2640707.0517 | 1226444.1501 | 2640700.6692 | 1226449.81
17 | 2640627.985 | 1226461.9656 | 2640613.8809 | 1226406.9009
18 | 2640738.2944 | 1226403.0164 | 2640742.1031 | 1226405.7664 | 2640776.4949 | 1226361.9417 | 2640786.6894 | 1226369.6384
19 | 2640738.2944 | 1226403.0164 | 2640724.5007 | 1226393.0644
20 | 2640706.5435 | 1226460.8346 | 2640693.4858 | 1226478.3894 | 2640689.198 | 1226484.1359
21 | 2640613.8809 | 1226406.9009 | 2640609.8959 | 1226391.3425
22 | 2640708.5721 | 1226586.4584 | 2640712.774 | 1226583.7855 | 2640720.4971 | 1226595.9569 | 2640724.5915 | 1226593.4945
23 | 2640724.5915 | 1226593.4945 | 2640762.2199 | 1226566.0462
24 | 2640724.5915 | 1226593.4945 | 2640717.8551 | 1226584.4318 | 2640712.4185 | 1226575.7617
25 | 2640708.5721 | 1226586.4584 | 2640700.9739 | 1226574.5684
26 | 2640708.5721 | 1226586.4584 | 2640715.8778 | 1226597.8816
27 | 2640762.2199 | 1226566.0462 | 2640762.2199 | 1226566.0462 | 2640767.1977 | 1226551.8939 | 2640760.1629 | 1226540.6233
28 | 2640712.4185 | 1226575.7617 | 2640706.6317 | 1226566.533 | 2640697.4381 | 1226551.6388
29 | 2640786.6894 | 1226369.6384 | 2640840.5595 | 1226410.296
30 | 2640786.6894 | 1226369.6384 | 2640790.8055 | 1226364.0298 | 2640789.9377 | 1226362.3562 | 2640788.8985 | 1226358.0576 | 2640789.1093 | 1226356.0578 | 2640790.3453 | 1226352.6531 | 2640806.1073 | 1226325.4556 | 2640812.0178 | 1226314.6006 | 2640815.4758 | 1226309.9214 | 2640822.6256 | 1226305.1453 | 2640826.1439 | 1226301.6228 | 2640829.9124 | 1226290.3417 | 2640834.4683 | 1226283.6244
31 | 2640702.1409 | 1226376.9321 | 2640724.5007 | 1226393.0644
32 | 2640685.8595 | 1226488.6102 | 2640689.198 | 1226484.1359
33 | 2640689.6143 | 1226556.5558 | 2640697.0689 | 1226568.4577 | 2640700.9739 | 1226574.5684
34 | 2640756.9642 | 1226660.6235 | 2640736.9216 | 1226630.1901 | 2640720.8702 | 1226605.6876 | 2640715.8778 | 1226597.8816
35 | 2640685.8595 | 1226488.6102 | 2640679.4479 | 1226500.7627 | 2640678.0956 | 1226507.8801 | 2640678.1875 | 1226514.3958 | 2640679.3765 | 1226521.1858 | 2640681.0006 | 1226525.3105 | 2640686.0325 | 1226533.1608 | 2640689.0668 | 1226538.0766
36 | 2640689.0668 | 1226538.0766 | 2640697.4381 | 1226551.6388
37 | 2640834.4683 | 1226283.6244 | 2640834.7974 | 1226283.1486 | 2640843.2578 | 1226272.956 | 2640855.114 | 1226258.3172 | 2640857.6695 | 1226254.8353
38 | 2640654.6695 | 1226359.0183 | 2640608.6407 | 1226342.283 | 2640602.909 | 1226341.4323
39 | 2640602.909 | 1226341.4323 | 2640602.3854 | 1226353.7362 | 2640603.0787 | 1226360.9898 | 2640603.6922 | 1226364.0725
40 | 2640603.6922 | 1226364.0725 | 2640606.413 | 1226377.7449 | 2640609.8959 | 1226391.3425
41 | 2640817.3956 | 1226558.2971 | 2640821.7783 | 1226550.2778 | 2640823.6442 | 1226546.3697
42 | 2640817.3956 | 1226558.2971 | 2640809.6012 | 1226576.4437 | 2640790.8876 | 1226656.2086 | 2640784.1927 | 1226668.7593 | 2640773.3287 | 1226680.3253 | 2640770.5709 | 1226682.3966 | 2640769.3788 | 1226680.4984 | 2640759.0184 | 1226663.9063 | 2640756.9642 | 1226660.6235
43 | 2640817.3956 | 1226558.2971 | 2640816.5614 | 1226551.7319 | 2640827.0209 | 1226534.0038 | 2640854.0885 | 1226500.0526
44 | 2640939.6671 | 1226386.6538 | 2640934.0946 | 1226389.0948 | 2640929.4544 | 1226395.956 | 2640874.9664 | 1226472.1839 | 2640855.0013 | 1226498.9076 | 2640854.0885 | 1226500.0526
45 | 2640498.1688 | 1226652.4088 | 2640509.3018 | 1226649.1381 | 2640520.1626 | 1226646.8883 | 2640529.1067 | 1226646.7491 | 2640558.7777 | 1226654.6337 | 2640562.5595 | 1226655.7601 | 2640563.7818 | 1226652.1218 | 2640566.3036 | 1226652.4058 | 2640568.4074 | 1226651.753 | 2640570.6247 | 1226650.0227 | 2640573.4726 | 1226644.7277
46 | 2640498.1688 | 1226652.4088 | 2640500.3213 | 1226605.6171 | 2640498.9861 | 1226592.4333 | 2640494.3983 | 1226579.4275 | 2640477.7265 | 1226550.1408 | 2640473.5437 | 1226537.7493 | 2640473.1248 | 1226534.7482
47 | 2640573.4726 | 1226644.7277 | 2640580.2252 | 1226628.0969 | 2640586.6627 | 1226614.6302
48 | 2640454.7126 | 1226495.0783 | 2640458.9842 | 1226496.503 | 2640466.0531 | 1226502.4324 | 2640469.6628 | 1226509.9504 | 2640473.1248 | 1226534.7482
49 | 2640635.271 | 1226555.9838 | 2640638.6924 | 1226551.6139
50 | 2640638.6924 | 1226551.6139 | 2640648.4752 | 1226539.1191 | 2640654.8697 | 1226531.6916 | 2640658.5647 | 1226529.9935 | 2640662.794 | 1226528.855 | 2640664.7541 | 1226529.0671
51 | 2640617.1925 | 1226607.4252 | 2640641.7917 | 1226615.2817
52 | 2640598.1161 | 1226593.6455 | 2640598.518 | 1226592.9557 | 2640601.991 | 1226587.3838
53 | 2640666.2808 | 1226623.103 | 2640641.7917 | 1226615.2817
54 | 2640666.2808 | 1226623.103 | 2640667.1287 | 1226618.8463
55 | 2640598.1161 | 1226593.6455 | 2640590.1897 | 1226607.2521 | 2640586.6627 | 1226614.6302
56 | 2640756.4964 | 1226510.8845 | 2640756.4964 | 1226510.8845 | 2640755.5101 | 1226533.1691 | 2640760.1629 | 1226540.6233
57 | 2640689.5039 | 1226367.8145 | 2640702.1409 | 1226376.9321
58 | 2640756.4964 | 1226510.8845 | 2640744.5586 | 1226501.5243
59 | 2640689.6143 | 1226556.5558 | 2640684.8934 | 1226549.0183 | 2640675.747 | 1226534.358 | 2640672.943 | 1226532.1041 | 2640669.6577 | 1226530.4028 | 2640666.1946 | 1226529.2229 | 2640664.7541 | 1226529.0671
60 | 2640939.6671 | 1226386.6538 | 2640944.0744 | 1226379.502 | 2640944.732 | 1226378.4505
61 | 2640454.7126 | 1226495.0783 | 2640448.4352 | 1226492.9847 | 2640437.0614 | 1226491.4955 | 2640430.7779 | 1226488.2064 | 2640426.7473 | 1226483.5206 | 2640426.7473 | 1226483.5206
62 | 2640689.5039 | 1226367.8145 | 2640685.1929 | 1226364.7042
63 | 2640672.5094 | 1226338.4814 | 2640675.5261 | 1226341.5278 | 2640675.5081 | 1226344.1626 | 2640671.593 | 1226351.4292 | 2640673.2815 | 1226356.1102 | 2640685.1929 | 1226364.7042
64 | 2640669.1247 | 1226335.0634 | 2640672.5094 | 1226338.4814
65 | 2640663.6102 | 1226329.4946 | 2640669.1247 | 1226335.0634
66 | 2640428.0927 | 1226465.0852 | 2640425.5753 | 1226476.4194 | 2640426.7473 | 1226483.5206

## bus_geodata
| x | y | coords
0 | 2640583.5366 | 1226391.1072
1 | 2640609.0555 | 1226513.3628
2 | 2640572.1485 | 1226346.3812
3 | 2640611.0846 | 1226549.1425
4 | 2640556.7424 | 1226346.3808
5 | 2640614.5257 | 1226568.4054
6 | 2640607.8131 | 1226578.0433
7 | 2640628.2878 | 1226570.8341
8 | 2640676.4649 | 1226448.1659
9 | 2640635.7312 | 1226447.991
10 | 2640700.6692 | 1226449.81
11 | 2640627.985 | 1226461.9656
12 | 2640676.7223 | 1226484.7758
13 | 2640738.2944 | 1226403.0164
14 | 2640706.5435 | 1226460.8346
15 | 2640613.8809 | 1226406.9009
16 | 2640724.5915 | 1226593.4945
17 | 2640708.5721 | 1226586.4584
18 | 2640762.2199 | 1226566.0462
19 | 2640712.4185 | 1226575.7617
20 | 2640786.6894 | 1226369.6384
21 | 2640724.5007 | 1226393.0644
22 | 2640689.198 | 1226484.1359
23 | 2640700.9739 | 1226574.5684
24 | 2640715.8778 | 1226597.8816
25 | 2640685.8595 | 1226488.6102
26 | 2640689.0668 | 1226538.0766
27 | 2640834.4683 | 1226283.6244
28 | 2640857.6695 | 1226254.8353
29 | 2640602.909 | 1226341.4323
30 | 2640654.6695 | 1226359.0183
31 | 2640603.6922 | 1226364.0725
32 | 2640840.5595 | 1226410.296
33 | 2640817.3956 | 1226558.2971
34 | 2640823.6442 | 1226546.3697
35 | 2640756.9642 | 1226660.6235
36 | 2640854.0885 | 1226500.0526
37 | 2640498.1688 | 1226652.4088
38 | 2640573.4726 | 1226644.7277
39 | 2640473.1248 | 1226534.7482
40 | 2640635.271 | 1226555.9838
41 | 2640638.6924 | 1226551.6139
42 | 2640617.1925 | 1226607.4252
43 | 2640665.0947 | 1226574.7815
44 | 2640601.991 | 1226587.3838
45 | 2640641.7917 | 1226615.2817
46 | 2640666.2808 | 1226623.103
47 | 2640667.1287 | 1226618.8463
48 | 2640586.6627 | 1226614.6302
49 | 2640609.8959 | 1226391.3425
50 | 2640760.1629 | 1226540.6233
51 | 2640697.4381 | 1226551.6388
52 | 2640702.1409 | 1226376.9321
53 | 2640744.5586 | 1226501.5243
54 | 2640756.4964 | 1226510.8845
55 | 2640689.6143 | 1226556.5558
56 | 2640939.6671 | 1226386.6538
57 | 2640454.7126 | 1226495.0783
58 | 2640664.7541 | 1226529.0671
59 | 2640598.1161 | 1226593.6455
60 | 2640685.1929 | 1226364.7042
61 | 2640689.5039 | 1226367.8145
62 | 2640672.5094 | 1226338.4814
63 | 2640669.1247 | 1226335.0634
64 | 2640663.6102 | 1226329.4946
65 | 2640944.732 | 1226378.4505
66 | 2640426.7473 | 1226483.5206
67 | 2640428.0927 | 1226465.0852
68 | 2640715.0181 | 1226449.6079

## line_std_types
| c_nf_per_km | r_ohm_per_km | x_ohm_per_km | max_i_ka | type | q_mm2 | alpha | voltage_rating
NAYY 4x50 SE | 210 | 0.642 | 0.083 | 0.142 | cs | 50 | 0.00403 | LV
NAYY 4x120 SE | 264 | 0.225 | 0.08 | 0.242 | cs | 120 | 0.00403 | LV
NAYY 4x150 SE | 261 | 0.208 | 0.08 | 0.27 | cs | 150 | 0.00403 | LV
NA2XS2Y 1x95 RM/25 12/20 kV | 216 | 0.313 | 0.132 | 0.252 | cs | 95 | 0.00403 | MV
NA2XS2Y 1x185 RM/25 12/20 kV | 273 | 0.161 | 0.117 | 0.362 | cs | 185 | 0.00403 | MV
NA2XS2Y 1x240 RM/25 12/20 kV | 304 | 0.122 | 0.112 | 0.421 | cs | 240 | 0.00403 | MV
NA2XS2Y 1x95 RM/25 6/10 kV | 315 | 0.313 | 0.123 | 0.249 | cs | 95 | 0.00403 | MV
NA2XS2Y 1x185 RM/25 6/10 kV | 406 | 0.161 | 0.11 | 0.358 | cs | 185 | 0.00403 | MV
NA2XS2Y 1x240 RM/25 6/10 kV | 456 | 0.122 | 0.105 | 0.416 | cs | 240 | 0.00403 | MV
NA2XS2Y 1x150 RM/25 12/20 kV | 250 | 0.206 | 0.116 | 0.319 | cs | 150 | 0.00403 | MV
NA2XS2Y 1x120 RM/25 12/20 kV | 230 | 0.253 | 0.119 | 0.283 | cs | 120 | 0.00403 | MV
NA2XS2Y 1x70 RM/25 12/20 kV | 190 | 0.443 | 0.132 | 0.22 | cs | 70 | 0.00403 | MV
NA2XS2Y 1x150 RM/25 6/10 kV | 360 | 0.206 | 0.11 | 0.315 | cs | 150 | 0.00403 | MV
NA2XS2Y 1x120 RM/25 6/10 kV | 340 | 0.253 | 0.113 | 0.28 | cs | 120 | 0.00403 | MV
NA2XS2Y 1x70 RM/25 6/10 kV | 280 | 0.443 | 0.123 | 0.217 | cs | 70 | 0.00403 | MV
N2XS(FL)2Y 1x120 RM/35 64/110 kV | 112 | 0.153 | 0.166 | 0.366 | cs | 120 | 0.00393 | HV
N2XS(FL)2Y 1x185 RM/35 64/110 kV | 125 | 0.099 | 0.156 | 0.457 | cs | 185 | 0.00393 | HV
N2XS(FL)2Y 1x240 RM/35 64/110 kV | 135 | 0.075 | 0.149 | 0.526 | cs | 240 | 0.00393 | HV
N2XS(FL)2Y 1x300 RM/35 64/110 kV | 144 | 0.06 | 0.144 | 0.588 | cs | 300 | 0.00393 | HV
15-AL1/3-ST1A 0.4 | 11 | 1.8769 | 0.35 | 0.105 | ol | 16 | 0.00403 | LV
24-AL1/4-ST1A 0.4 | 11.25 | 1.2012 | 0.335 | 0.14 | ol | 24 | 0.00403 | LV
48-AL1/8-ST1A 0.4 | 12.2 | 0.5939 | 0.3 | 0.21 | ol | 48 | 0.00403 | LV
94-AL1/15-ST1A 0.4 | 13.2 | 0.306 | 0.29 | 0.35 | ol | 94 | 0.00403 | LV
34-AL1/6-ST1A 10.0 | 9.7 | 0.8342 | 0.36 | 0.17 | ol | 34 | 0.00403 | MV
48-AL1/8-ST1A 10.0 | 10.1 | 0.5939 | 0.35 | 0.21 | ol | 48 | 0.00403 | MV
70-AL1/11-ST1A 10.0 | 10.4 | 0.4132 | 0.339 | 0.29 | ol | 70 | 0.00403 | MV
94-AL1/15-ST1A 10.0 | 10.75 | 0.306 | 0.33 | 0.35 | ol | 94 | 0.00403 | MV
122-AL1/20-ST1A 10.0 | 11.1 | 0.2376 | 0.323 | 0.41 | ol | 122 | 0.00403 | MV
149-AL1/24-ST1A 10.0 | 11.25 | 0.194 | 0.315 | 0.47 | ol | 149 | 0.00403 | MV
34-AL1/6-ST1A 20.0 | 9.15 | 0.8342 | 0.382 | 0.17 | ol | 34 | 0.00403 | MV
48-AL1/8-ST1A 20.0 | 9.5 | 0.5939 | 0.372 | 0.21 | ol | 48 | 0.00403 | MV
70-AL1/11-ST1A 20.0 | 9.7 | 0.4132 | 0.36 | 0.29 | ol | 70 | 0.00403 | MV
94-AL1/15-ST1A 20.0 | 10 | 0.306 | 0.35 | 0.35 | ol | 94 | 0.00403 | MV
122-AL1/20-ST1A 20.0 | 10.3 | 0.2376 | 0.344 | 0.41 | ol | 122 | 0.00403 | MV
149-AL1/24-ST1A 20.0 | 10.5 | 0.194 | 0.337 | 0.47 | ol | 149 | 0.00403 | MV
184-AL1/30-ST1A 20.0 | 10.75 | 0.1571 | 0.33 | 0.535 | ol | 184 | 0.00403 | MV
243-AL1/39-ST1A 20.0 | 11 | 0.1188 | 0.32 | 0.645 | ol | 243 | 0.00403 | MV
48-AL1/8-ST1A 110.0 | 8 | 0.5939 | 0.46 | 0.21 | ol | 48 | 0.00403 | HV
70-AL1/11-ST1A 110.0 | 8.4 | 0.4132 | 0.45 | 0.29 | ol | 70 | 0.00403 | HV
94-AL1/15-ST1A 110.0 | 8.65 | 0.306 | 0.44 | 0.35 | ol | 94 | 0.00403 | HV
122-AL1/20-ST1A 110.0 | 8.5 | 0.2376 | 0.43 | 0.41 | ol | 122 | 0.00403 | HV
149-AL1/24-ST1A 110.0 | 8.75 | 0.194 | 0.41 | 0.47 | ol | 149 | 0.00403 | HV
184-AL1/30-ST1A 110.0 | 8.8 | 0.1571 | 0.4 | 0.535 | ol | 184 | 0.00403 | HV
243-AL1/39-ST1A 110.0 | 9 | 0.1188 | 0.39 | 0.645 | ol | 243 | 0.00403 | HV
305-AL1/39-ST1A 110.0 | 9.2 | 0.0949 | 0.38 | 0.74 | ol | 305 | 0.00403 | HV
490-AL1/64-ST1A 110.0 | 9.75 | 0.059 | 0.37 | 0.96 | ol | 490 | 0.00403 | HV
679-AL1/86-ST1A 110.0 | 9.95 | 0.042 | 0.36 | 1.15 | ol | 679 | 0.00403 | HV
490-AL1/64-ST1A 220.0 | 10 | 0.059 | 0.285 | 0.96 | ol | 490 | 0.00403 | HV
679-AL1/86-ST1A 220.0 | 11.7 | 0.042 | 0.275 | 1.15 | ol | 679 | 0.00403 | HV
490-AL1/64-ST1A 380.0 | 11 | 0.059 | 0.253 | 0.96 | ol | 490 | 0.00403 | HV
679-AL1/86-ST1A 380.0 | 14.6 | 0.042 | 0.25 | 1.15 | ol | 679 | 0.00403 | HV

## trafo_std_types
| i0_percent | pfe_kw | vkr_percent | sn_mva | vn_lv_kv | vn_hv_kv | vk_percent | shift_degree | vector_group | tap_side | tap_neutral | tap_min | tap_max | tap_step_degree | tap_step_percent | tap_phase_shifter
160 MVA 380/110 kV | 0.06 | 60 | 0.25 | 160 | 110 | 380 | 12.2 | 0 | Yy0 | hv | 0 | -9 | 9 | 0 | 1.5 | FALSE
100 MVA 220/110 kV | 0.06 | 55 | 0.26 | 100 | 110 | 220 | 12 | 0 | Yy0 | hv | 0 | -9 | 9 | 0 | 1.5 | FALSE
63 MVA 110/20 kV | 0.04 | 22 | 0.32 | 63 | 20 | 110 | 18 | 150 | YNd5 | hv | 0 | -9 | 9 | 0 | 1.5 | FALSE
40 MVA 110/20 kV | 0.05 | 18 | 0.34 | 40 | 20 | 110 | 16.2 | 150 | YNd5 | hv | 0 | -9 | 9 | 0 | 1.5 | FALSE
25 MVA 110/20 kV | 0.07 | 14 | 0.41 | 25 | 20 | 110 | 12 | 150 | YNd5 | hv | 0 | -9 | 9 | 0 | 1.5 | FALSE
63 MVA 110/10 kV | 0.04 | 22 | 0.32 | 63 | 10 | 110 | 18 | 150 | YNd5 | hv | 0 | -9 | 9 | 0 | 1.5 | FALSE
40 MVA 110/10 kV | 0.05 | 18 | 0.34 | 40 | 10 | 110 | 16.2 | 150 | YNd5 | hv | 0 | -9 | 9 | 0 | 1.5 | FALSE
25 MVA 110/10 kV | 0.07 | 14 | 0.41 | 25 | 10 | 110 | 12 | 150 | YNd5 | hv | 0 | -9 | 9 | 0 | 1.5 | FALSE
0.25 MVA 20/0.4 kV | 0.32 | 0.8 | 1.44 | 0.25 | 0.4 | 20 | 6 | 150 | Yzn5 | hv | 0 | -2 | 2 | 0 | 2.5 | FALSE
0.4 MVA 20/0.4 kV | 0.3375 | 1.35 | 1.425 | 0.4 | 0.4 | 20 | 6 | 150 | Dyn5 | hv | 0 | -2 | 2 | 0 | 2.5 | FALSE
0.63 MVA 20/0.4 kV | 0.2619 | 1.65 | 1.206 | 0.63 | 0.4 | 20 | 6 | 150 | Dyn5 | hv | 0 | -2 | 2 | 0 | 2.5 | FALSE
0.25 MVA 10/0.4 kV | 0.24 | 0.6 | 1.2 | 0.25 | 0.4 | 10 | 4 | 150 | Dyn5 | hv | 0 | -2 | 2 | 0 | 2.5 | FALSE
0.4 MVA 10/0.4 kV | 0.2375 | 0.95 | 1.325 | 0.4 | 0.4 | 10 | 4 | 150 | Dyn5 | hv | 0 | -2 | 2 | 0 | 2.5 | FALSE
0.63 MVA 10/0.4 kV | 0.1873 | 1.18 | 1.0794 | 0.63 | 0.4 | 10 | 4 | 150 | Dyn5 | hv | 0 | -2 | 2 | 0 | 2.5 | FALSE

## trafo3w_std_types
| sn_hv_mva | sn_mv_mva | sn_lv_mva | vn_hv_kv | vn_mv_kv | vn_lv_kv | vk_hv_percent | vk_mv_percent | vk_lv_percent | vkr_hv_percent | vkr_mv_percent | vkr_lv_percent | pfe_kw | i0_percent | shift_mv_degree | shift_lv_degree | vector_group | tap_side | tap_neutral | tap_min | tap_max | tap_step_percent
63/25/38 MVA 110/20/10 kV | 63 | 25 | 38 | 110 | 20 | 10 | 10.4 | 10.4 | 10.4 | 0.28 | 0.32 | 0.35 | 35 | 0.89 | 0 | 0 | YN0yn0yn0 | hv | 0 | -10 | 10 | 1.2
63/25/38 MVA 110/10/10 kV | 63 | 25 | 38 | 110 | 10 | 10 | 10.4 | 10.4 | 10.4 | 0.28 | 0.32 | 0.35 | 35 | 0.89 | 0 | 0 | YN0yn0yn0 | hv | 0 | -10 | 10 | 1.2

## fuse_std_types
| fuse_type | i_rated_a | t_avg | t_min | t_total | x_avg | x_min | x_total
HV 100A | HV 100A | 100 | 0 | [10.0, 3.64, 0.854, 0.281, 0.1, 0.0531, 0.022, 0.01] | [10.0, 4.267, 1.21, 0.403, 0.1, 0.058, 0.022, 0.01] | 0 | [300.0, 350.0, 450.0, 550.0, 700.0, 850.0, 1200.0, 1752.0] | [600.0, 700.0, 900.0, 1150.0, 1665.0, 2000.0, 3000.0, 4313.0]
HV 10A | HV 10A | 10 | 0 | [10.0, 1675.0, 0.344, 0.156, 0.1, 0.0417, 0.0171, 0.01] | [10.0, 1.3, 0.3, 0.155, 0.1, 0.0555, 0.023, 0.01] | 0 | [30.0, 32.0, 35.0, 37.0, 39.0, 50.0, 70.0, 88.0] | [60.0, 70.0, 80.0, 87.0, 94.0, 110.0, 150.0, 216.0]
HV 125A | HV 125A | 125 | 0 | [10.0, 1.82, 0.344, 0.1, 0.0467, 0.0269, 0.01] | [10.0, 2.478, 0.426, 0.1, 0.0427, 0.0211, 0.01] | 0 | [375.0, 500.0, 700.0, 925.0, 1200.0, 1500.0, 2341.0] | [750.0, 1000.0, 1500.0, 2200.0, 3000.0, 4000.0, 5765.0]
HV 160A | HV 160A | 160 | 0 | [10.0, 4.15, 1.03, 0.198, 0.1, 0.051, 0.0172, 0.01] | [10.0, 2.3, 0.734, 0.274, 0.1, 0.046, 0.0177, 0.01] | 0 | [480.0, 550.0, 700.0, 1000.0, 1260.0, 1600.0, 2500.0, 3227.0] | [960.0, 1300.0, 1700.0, 2200.0, 2996.0, 4000.0, 6000.0, 7946.0]
HV 16A | HV 16A | 16 | 0 | [10.0, 0.352, 0.164, 0.1, 0.0649, 0.0342, 0.01] | [10.0, 2.34, 0.722, 0.181, 0.1, 0.055, 0.0296, 0.01] | 0 | [48.0, 60.0, 65.0, 71.0, 80.0, 100.0, 162.0] | [96.0, 110.0, 125.0, 150.0, 168.0, 200.0, 250.0, 398.0]
HV 200A | HV 200A | 200 | 0 | [10.0, 4.267, 1.21, 0.403, 0.1, 0.058, 0.022, 0.01] | [10.0, 3.73, 1.654, 0.328, 0.1, 0.0531, 0.019, 0.01] | 0 | [600.0, 700.0, 900.0, 1150.0, 1665.0, 2000.0, 3000.0, 4313.0] | [1200.0, 1500.0, 1800.0, 2700.0, 3960.0, 5000.0, 7500.0, 10620.0]
HV 20A | HV 20A | 20 | 0 | [10.0, 1.3, 0.3, 0.155, 0.1, 0.0555, 0.023, 0.01] | [10.0, 1.3, 0.161, 0.1, 0.0611, 0.0399, 0.0141, 0.01] | 0 | [60.0, 70.0, 80.0, 87.0, 94.0, 110.0, 150.0, 216.0] | [120.0, 150.0, 200.0, 223.0, 260.0, 300.0, 450.0, 532.0]
HV 25A | HV 25A | 25 | 0 | [10.0, 2.512, 0.833, 0.299, 0.1, 0.0372, 0.0223, 0.01] | [10.0, 3.125, 0.597, 0.198, 0.1, 0.0378, 0.022, 0.01] | 0 | [75.0, 82.0, 90.0, 100.0, 124.0, 170.0, 200.0, 289.0] | [150.0, 170.0, 210.0, 250.0, 294.0, 400.0, 500.0, 711.0]
HV 31.5A | HV 31.5A | 31.5 | 0 | [10.0, 2.34, 0.722, 0.181, 0.1, 0.055, 0.0296, 0.01] | [10.0, 2.84, 0.368, 0.164, 0.1, 0.0621, 0.0378, 0.0195, 0.01] | 0 | [95.0, 110.0, 125.0, 150.0, 165.0, 200.0, 250.0, 390.0] | [189.0, 220.0, 300.0, 350.0, 393.0, 450.0, 530.0, 700.0, 960.0]
HV 40A | HV 40A | 40 | 0 | [10.0, 1.3, 0.161, 0.1, 0.0611, 0.0399, 0.0141, 0.01] | [10.0, 2.05, 0.369, 0.198, 0.1, 0.051, 0.0298, 0.01] | 0 | [120.0, 150.0, 200.0, 223.0, 260.0, 300.0, 450.0, 532.0] | [240.0, 300.0, 400.0, 450.0, 530.0, 650.0, 800.0, 1311.0]
HV 50A | HV 50A | 50 | 0 | [10.0, 3.215, 0.597, 0.198, 0.1, 0.0378, 0.022, 0.01] | [10.0, 3.64, 0.854, 0.281, 0.1, 0.0531, 0.022, 0.01] | 0 | [150.0, 170.0, 210.0, 250.0, 294.0, 400.0, 500.0, 711.0] | [300.0, 350.0, 450.0, 550.0, 700.0, 850.0, 1200.0, 1752.0]
HV 6.3A | HV 6.3A | 6.3 | 0 | [10.0, 1.39, 0.344, 0.168, 0.1, 0.056, 0.0263, 0.01] | [10.0, 1.711, 0.516, 0.198, 0.1, 0.0634, 0.0303, 0.01] | 0 | [19.0, 19.5, 20.4, 20.8, 22.0, 25.0, 32.0, 48.0] | [38.0, 40.0, 43.0, 48.0, 53.0, 60.0, 75.0, 118.0]
HV 63A | HV 63A | 63 | 0 | [10.0, 2.84, 0.368, 0.164, 0.1, 0.0621, 0.0378, 0.0195, 0.01] | [10.0, 1.82, 0.344, 0.1, 0.0467, 0.0269, 0.01] | 0 | [189.0, 220.0, 300.0, 350.0, 393.0, 450.0, 530.0, 700.0, 961.0] | [378.0, 500.0, 700.0, 934.0, 1200.0, 1500.0, 2366.0]
HV 80A | HV 80A | 80 | 0 | [10.0, 2.05, 0.369, 0.198, 0.1, 0.051, 0.0298, 0.01] | [10.0, 4.15, 1.03, 0.198, 0.1, 0.051, 0.0172, 0.01] | 0 | [240.0, 300.0, 400.0, 450.0, 530.0, 650.0, 800.0, 1311.0] | [480.0, 550.0, 700.0, 1000.0, 1260.0, 1600.0, 2500.0, 3227.0]
Siemens NH-1-100 | Siemens NH-1-100 | 100 | [5400.0, 2000.0, 400.0, 20.0, 1.0, 0.2, 0.012, 0.004] | 0 | 0 | [150.0, 190.0, 250.0, 430.0, 900.0, 1250.0, 2700.0, 3600.0] | 0 | 0
Siemens NH-1-125 | Siemens NH-1-125 | 125 | [4800.0, 120.0, 7.0, 0.1, 0.004] | 0 | 0 | [180.0, 400.0, 740.0, 2000.0, 4250.0] | 0 | 0
Siemens NH-1-16 | Siemens NH-1-16 | 16 | [4000.0, 400.0, 2.0, 0.1, 0.04, 0.01] | 0 | 0 | [26.0, 35.0, 75.0, 150.0, 200.0, 300.0] | 0 | 0
Siemens NH-1-160 | Siemens NH-1-160 | 160 | [4800.0, 120.0, 7.0, 0.1, 0.004] | 0 | 0 | [210.0, 500.0, 900.0, 2300.0, 5000.0] | 0 | 0
Siemens NH-1-25 | Siemens NH-1-25 | 25 | [4000.0, 1000.0, 10.0, 0.2, 0.02, 0.01] | 0 | 0 | [40.0, 50.0, 100.0, 210.0, 400.0, 500.0] | 0 | 0
Siemens NH-1-50 | Siemens NH-1-50 | 50 | [4000.0, 40.0, 4.0, 1.0, 0.02, 0.01] | 0 | 0 | [86.0, 200.0, 300.0, 400.0, 1000.0, 1280.0] | 0 | 0
Siemens NH-1-63 | Siemens NH-1-63 | 63 | [4000.0, 100.0, 10.0, 2.0, 0.04, 0.01] | 0 | 0 | [100.0, 200.0, 300.0, 400.0, 1000.0, 1500.0] | 0 | 0
Siemens NH-1-80 | Siemens NH-1-80 | 80 | [4800.0, 120.0, 7.0, 0.1, 0.01] | 0 | 0 | [150.58, 250.0, 450.0, 1150.0, 2470.0] | 0 | 0
Siemens NH-2-1000 | Siemens NH-2-1000 | 1000 | [4800.0, 120.0, 7.0, 0.1, 0.004] | 0 | 0 | [1900.0, 3500.0, 8400.0, 24000.0, 52000.0] | 0 | 0
Siemens NH-2-200 | Siemens NH-2-200 | 200 | [4800.0, 120.0, 7.0, 0.1, 0.004] | 0 | 0 | [280.0, 650.0, 1200.0, 3000.0, 7000.0] | 0 | 0
Siemens NH-2-224 | Siemens NH-2-224 | 224 | [4800.0, 120.0, 7.0, 0.2, 0.04, 0.004] | 0 | 0 | [400.0, 750.0, 1453.0, 3025.0, 4315.0, 7600.0] | 0 | 0
Siemens NH-2-250 | Siemens NH-2-250 | 250 | [4800.0, 120.0, 7.0, 0.1, 0.004] | 0 | 0 | [450.0, 800.0, 1650.0, 4000.0, 8500.0] | 0 | 0
Siemens NH-2-315 | Siemens NH-2-315 | 315 | [4800.0, 120.0, 7.0, 0.1, 0.004] | 0 | 0 | [550.0, 920.0, 1900.0, 5000.0, 11000.0] | 0 | 0
Siemens NH-2-355 | Siemens NH-2-355 | 355 | [4800.0, 120.0, 6.0, 0.1, 0.004] | 0 | 0 | [650.0, 1116.27, 2350.0, 5840.0, 12790.0] | 0 | 0
Siemens NH-2-400 | Siemens NH-2-400 | 400 | [4800.0, 120.0, 7.0, 0.1, 0.004] | 0 | 0 | [720.0, 1350.0, 2800.0, 6500.0, 15000.0] | 0 | 0
Siemens NH-2-425 | Siemens NH-2-425 | 425 | [4800.0, 120.0, 7.0, 0.1, 0.004] | 0 | 0 | [850.0, 1500.0, 3050.0, 7500.0, 16500.0] | 0 | 0
Siemens NH-2-630 | Siemens NH-2-630 | 630 | [4800.0, 120.0, 7.0, 0.1, 0.004] | 0 | 0 | [1200.0, 2000.0, 4800.0, 12000.0, 26000.0] | 0 | 0

## res_bus
| vm_pu | va_degree | p_mw | q_mvar
0 | 0.97228 | -0.19508 | 0.0085841 | 0.0021514
1 | 0.97418 | -0.18136 | 0.00051101 | 0.00012807
2 | 0.97215 | -0.19595 | 0 | 0
3 | 0.97475 | -0.17725 | 0.00090175 | 0.000226
4 | 0.97211 | -0.19625 | 0.0017947 | 0.00044978
5 | 0.9751 | -0.17477 | 0 | 0
6 | 0.97492 | -0.17609 | 0 | 0
7 | 0.97595 | -0.16866 | 0 | 0
8 | 0.99708 | -0.020385 | 0.00093117 | 0.00023337
9 | 0.99637 | -0.025377 | 0.0010195 | 0.00025552
10 | 0.99756 | -0.017036 | 0 | 0
11 | 0.996 | -0.028015 | 0 | 0
12 | 0.99724 | -0.019294 | 0.0052914 | 0.0013261
13 | 0.99459 | -0.037857 | 0 | 0
14 | 1 | 0 | -0.20763 | -0.052241
15 | 0.99509 | -0.034409 | 0.0014624 | 0.00036651
16 | 0.98546 | -0.1011 | 0 | 0
17 | 0.984 | -0.11143 | 0 | 0
18 | 0.98317 | -0.11734 | 0.003658 | 0.00091678
19 | 0.9873 | -0.088193 | 0.0068697 | 0.0017217
20 | 0.9926 | -0.051831 | 0 | 0
21 | 0.99421 | -0.040512 | 0.0053442 | 0.0013394
22 | 0.99681 | -0.021961 | 0.023881 | 0.0059851
23 | 0.9831 | -0.11777 | 0.0015501 | 0.0003885
24 | 0.98361 | -0.11418 | 0.0013532 | 0.00033914
25 | 0.9963 | -0.025527 | 0 | 0
26 | 0.9913 | -0.060167 | 0.0027379 | 0.00068619
27 | 0.99079 | -0.064629 | 0 | 0
28 | 0.99013 | -0.069274 | 0.012343 | 0.0030935
29 | 0.99444 | -0.038995 | 0 | 0
30 | 0.99405 | -0.041712 | 0.0049245 | 0.0012342
31 | 0.9946 | -0.037863 | 0.0017395 | 0.00043596
32 | 0.99197 | -0.056296 | 0.0065224 | 0.0016347
33 | 0.97704 | -0.16083 | 0 | 0
34 | 0.97684 | -0.16231 | 0.010523 | 0.0026374
35 | 0.98152 | -0.12895 | 0 | 0
36 | 0.9742 | -0.18121 | 0.015432 | 0.0038677
37 | 0.97307 | -0.1894 | 0 | 0
38 | 0.97394 | -0.18308 | 0 | 0
39 | 0.97177 | -0.19874 | 0.00081209 | 0.00020353
40 | 0.97699 | -0.16124 | 0 | 0
41 | 0.97731 | -0.15894 | 0.0010503 | 0.00026324
42 | 0.97505 | -0.17512 | 0 | 0
43 | 0.97589 | -0.1691 | 0.0011277 | 0.00028262
44 | 0.97474 | -0.17734 | 0.00049186 | 0.00012327
45 | 0.97445 | -0.17941 | 0.009965 | 0.0024975
46 | 0.97423 | -0.18098 | 0 | 0
47 | 0.9742 | -0.18125 | 0.0058311 | 0.0014614
48 | 0.97429 | -0.1806 | 0.002645 | 0.00066289
49 | 0.99486 | -0.03598 | 0.0030294 | 0.00075925
50 | 0.98193 | -0.12616 | 0.0036221 | 0.00090779
51 | 0.98986 | -0.070248 | 0.00061714 | 0.00015467
52 | 0.99381 | -0.04333 | 0.002872 | 0.00071979
53 | 0.98071 | -0.13489 | 0.0010398 | 0.0002606
54 | 0.98073 | -0.13472 | 0.025518 | 0.0063955
55 | 0.98179 | -0.12702 | 0.00043863 | 0.00010993
56 | 0.97167 | -0.19942 | 0 | 0
57 | 0.97133 | -0.20189 | 0.0034648 | 0.00086835
58 | 0.97945 | -0.14367 | 0.00098709 | 0.00024739
59 | 0.97463 | -0.17814 | 0.00046846 | 0.00011741
60 | 0.9936 | -0.044809 | 0.0022106 | 0.00055403
61 | 0.99365 | -0.044472 | 0.00096864 | 0.00024276
62 | 0.9934 | -0.04624 | 0.0015663 | 0.00039254
63 | 0.99338 | -0.046361 | 0.0011749 | 0.00029445
64 | 0.99337 | -0.046466 | 0.0013188 | 0.00033051
65 | 0.97149 | -0.20065 | 0.012079 | 0.0030273
66 | 0.9712 | -0.20285 | 0.0015338 | 0.0003844
67 | 0.97117 | -0.20311 | 0.0013298 | 0.00033327
68 | 0.99998 | 149.9947 | 0 | 0

## res_line
| p_from_mw | q_from_mvar | p_to_mw | q_to_mvar | pl_mw | ql_mvar | i_from_ka | i_to_ka | i_ka | vm_from_pu | va_from_degree | vm_to_pu | va_to_degree | loading_percent
0 | -0.010379 | -0.0026005 | 0.010399 | 0.0026065 | 1.9723e-05 | 6.029e-06 | 0.015884 | 0.015884 | 0.015884 | 0.97228 | -0.19508 | 0.97418 | -0.18136 | 5.8831
1 | 0.0017949 | 0.00044913 | -0.0017947 | -0.00044962 | 2.1731e-07 | -4.8874e-07 | 0.0027468 | 0.002747 | 0.002747 | 0.97228 | -0.19508 | 0.97215 | -0.19595 | 1.0174
2 | -0.01091 | -0.0027346 | 0.010916 | 0.0027365 | 6.2099e-06 | 1.942e-06 | 0.016664 | 0.016664 | 0.016664 | 0.97418 | -0.18136 | 0.97475 | -0.17725 | 6.1719
3 | 0.0017947 | 0.00044962 | -0.0017947 | -0.00044978 | 7.2546e-08 | -1.6311e-07 | 0.002747 | 0.0027471 | 0.0027471 | 0.97215 | -0.19595 | 0.97211 | -0.19625 | 1.0174
4 | -0.011818 | -0.0029625 | 0.011822 | 0.0029639 | 4.0726e-06 | 1.3163e-06 | 0.018041 | 0.018041 | 0.018041 | 0.97475 | -0.17725 | 0.9751 | -0.17477 | 6.6817
5 | 0.010775 | 0.0026996 | -0.010773 | -0.002699 | 1.9798e-06 | 6.1509e-07 | 0.016443 | 0.016443 | 0.016443 | 0.9751 | -0.17477 | 0.97492 | -0.17609 | 6.0899
6 | -0.022597 | -0.0056634 | 0.022616 | 0.0056705 | 1.9121e-05 | 7.0325e-06 | 0.034483 | 0.034483 | 0.034483 | 0.9751 | -0.17477 | 0.97595 | -0.16866 | 12.7716
7 | 0.010773 | 0.002699 | -0.010771 | -0.0026984 | 1.8569e-06 | 5.7696e-07 | 0.016443 | 0.016443 | 0.016443 | 0.97492 | -0.17609 | 0.97474 | -0.17734 | 6.0899
8 | 0.015821 | 0.0039673 | -0.015807 | -0.0039624 | 1.4162e-05 | 4.96e-06 | 0.024123 | 0.024123 | 0.024123 | 0.97595 | -0.16866 | 0.97505 | -0.17512 | 8.9345
9 | 0.0011277 | 0.00028218 | -0.0011277 | -0.00028262 | 6.9035e-08 | -4.4106e-07 | 0.0017193 | 0.0017195 | 0.0017195 | 0.97595 | -0.16866 | 0.97589 | -0.1691 | 0.63684
10 | -0.039565 | -0.00992 | 0.039606 | 0.0099354 | 4.0732e-05 | 1.5442e-05 | 0.060325 | 0.060325 | 0.060325 | 0.97595 | -0.16866 | 0.97699 | -0.16124 | 22.3427
11 | 0.012204 | 0.0030594 | -0.012196 | -0.0030567 | 8.434e-06 | 2.7128e-06 | 0.018213 | 0.018214 | 0.018214 | 0.99708 | -0.020385 | 0.99637 | -0.025377 | 6.7458
12 | -0.013135 | -0.0032928 | 0.013142 | 0.0032948 | 6.0948e-06 | 2.0125e-06 | 0.019603 | 0.019603 | 0.019603 | 0.99708 | -0.020385 | 0.99756 | -0.017036 | 7.2604
13 | 0.011176 | 0.0028012 | -0.011172 | -0.0027999 | 4.08e-06 | 1.2637e-06 | 0.016691 | 0.016691 | 0.016691 | 0.99637 | -0.025377 | 0.996 | -0.028015 | 6.1819
14 | 0.005293 | 0.0013262 | -0.0052914 | -0.0013261 | 1.6542e-06 | 8.1216e-08 | 0.0078953 | 0.0078955 | 0.0078955 | 0.99756 | -0.017036 | 0.99724 | -0.019294 | 2.9243
15 | 0.034503 | 0.0086658 | -0.034404 | -0.0086283 | 9.9591e-05 | 3.752e-05 | 0.051473 | 0.051474 | 0.051474 | 0.99756 | -0.017036 | 0.99459 | -0.037857 | 19.0643
16 | -0.052938 | -0.013287 | 0.053063 | 0.013335 | 0.00012552 | 4.7854e-05 | 0.078972 | 0.078971 | 0.078972 | 0.99756 | -0.017036 | 1 | 0 | 29.2488
17 | 0.011172 | 0.0027999 | -0.011162 | -0.0027968 | 9.8818e-06 | 3.0616e-06 | 0.016691 | 0.016691 | 0.016691 | 0.996 | -0.028015 | 0.99509 | -0.034409 | 6.182
18 | 0.018936 | 0.0047517 | -0.0189 | -0.0047386 | 3.6657e-05 | 1.3151e-05 | 0.028333 | 0.028333 | 0.028333 | 0.99459 | -0.037857 | 0.9926 | -0.051831 | 10.4937
19 | 0.015467 | 0.0038766 | -0.015462 | -0.0038746 | 5.6836e-06 | 1.9654e-06 | 0.023141 | 0.023141 | 0.023141 | 0.99459 | -0.037857 | 0.99421 | -0.040512 | 8.5707
20 | 0.15377 | 0.038906 | -0.15329 | -0.038724 | 0.00047503 | 0.00018194 | 0.22894 | 0.22894 | 0.22894 | 1 | 0 | 0.99681 | -0.021961 | 42.3963
21 | 0.0096999 | 0.0024303 | -0.0096978 | -0.0024297 | 2.1084e-06 | 6.0235e-07 | 0.014505 | 0.014505 | 0.014505 | 0.99509 | -0.034409 | 0.99486 | -0.03598 | 5.3721
22 | 0.083806 | 0.021107 | -0.083686 | -0.021061 | 0.00012084 | 4.5863e-05 | 0.12658 | 0.12658 | 0.12658 | 0.98546 | -0.1011 | 0.984 | -0.11143 | 23.4411
23 | 0.033983 | 0.0085349 | -0.033907 | -0.008506 | 7.6545e-05 | 2.8848e-05 | 0.05132 | 0.05132 | 0.05132 | 0.98546 | -0.1011 | 0.98317 | -0.11734 | 19.0074
24 | -0.11779 | -0.029642 | 0.118 | 0.029723 | 0.00021255 | 8.1202e-05 | 0.1779 | 0.1779 | 0.1779 | 0.98546 | -0.1011 | 0.9873 | -0.088193 | 32.9447
25 | 0.043921 | 0.011054 | -0.043882 | -0.011039 | 3.8861e-05 | 1.4768e-05 | 0.066435 | 0.066435 | 0.066435 | 0.984 | -0.11143 | 0.9831 | -0.11777 | 24.6054
26 | 0.039765 | 0.010007 | -0.039749 | -0.010002 | 1.5305e-05 | 5.5422e-06 | 0.060147 | 0.060147 | 0.060147 | 0.984 | -0.11143 | 0.98361 | -0.11418 | 11.1384
27 | 0.030249 | 0.0075893 | -0.030212 | -0.0075754 | 3.7001e-05 | 1.3873e-05 | 0.045784 | 0.045784 | 0.045784 | 0.98317 | -0.11734 | 0.98193 | -0.12616 | 16.957
28 | -0.12487 | -0.031445 | 0.12519 | 0.031565 | 0.00031398 | 0.00012003 | 0.18825 | 0.18825 | 0.18825 | 0.9873 | -0.088193 | 0.98986 | -0.070248 | 34.862
29 | 0.0065265 | 0.0016354 | -0.0065224 | -0.0016347 | 4.0314e-06 | 6.7869e-07 | 0.0097837 | 0.009784 | 0.009784 | 0.9926 | -0.051831 | 0.99197 | -0.056296 | 3.6237
30 | 0.012373 | 0.0031032 | -0.012351 | -0.0030961 | 2.1922e-05 | 7.1141e-06 | 0.018549 | 0.01855 | 0.01855 | 0.9926 | -0.051831 | 0.99079 | -0.064629 | 6.8703
31 | 0.010117 | 0.0025353 | -0.010113 | -0.0025341 | 3.945e-06 | 1.1599e-06 | 0.015142 | 0.015142 | 0.015142 | 0.99421 | -0.040512 | 0.99381 | -0.04333 | 5.6083
32 | 0.12941 | 0.032739 | -0.12935 | -0.032714 | 6.5075e-05 | 2.4883e-05 | 0.19329 | 0.19329 | 0.19329 | 0.99681 | -0.021961 | 0.9963 | -0.025527 | 35.7947
33 | 0.042332 | 0.010651 | -0.042277 | -0.01063 | 5.458e-05 | 2.0723e-05 | 0.064088 | 0.064089 | 0.064089 | 0.9831 | -0.11777 | 0.98179 | -0.12702 | 23.7365
34 | 0.038396 | 0.0096625 | -0.038317 | -0.009634 | 7.8989e-05 | 2.848e-05 | 0.0581 | 0.058101 | 0.058101 | 0.98361 | -0.11418 | 0.98152 | -0.12895 | 10.7594
35 | 0.12935 | 0.032714 | -0.12872 | -0.032474 | 0.00062864 | 0.00024039 | 0.19329 | 0.19329 | 0.19329 | 0.9963 | -0.025527 | 0.9913 | -0.060167 | 35.7948
36 | 0.12598 | 0.031788 | -0.1258 | -0.03172 | 0.00017797 | 6.8039e-05 | 0.18918 | 0.18918 | 0.18918 | 0.9913 | -0.060167 | 0.98986 | -0.070248 | 35.0338
37 | 0.012351 | 0.0030961 | -0.012343 | -0.0030935 | 7.9407e-06 | 2.5781e-06 | 0.01855 | 0.01855 | 0.01855 | 0.99079 | -0.064629 | 0.99013 | -0.069274 | 6.8704
38 | 0.0049264 | 0.0012342 | -0.0049245 | -0.0012342 | 1.8523e-06 | 3.9649e-09 | 0.0073714 | 0.0073716 | 0.0073716 | 0.99444 | -0.038995 | 0.99405 | -0.041712 | 2.7302
39 | -0.0049264 | -0.0012342 | 0.0049271 | 0.0012342 | 7.7118e-07 | 1.4745e-09 | 0.0073714 | 0.0073712 | 0.0073714 | 0.99444 | -0.038995 | 0.9946 | -0.037863 | 2.7301
40 | -0.0066666 | -0.0016702 | 0.0066684 | 0.0016705 | 1.7366e-06 | 3.0473e-07 | 0.0099737 | 0.0099736 | 0.0099737 | 0.9946 | -0.037863 | 0.99486 | -0.03598 | 3.694
41 | 0.010526 | 0.0026381 | -0.010523 | -0.0026374 | 2.1598e-06 | 6.6204e-07 | 0.01603 | 0.01603 | 0.01603 | 0.97704 | -0.16083 | 0.97684 | -0.16231 | 5.9371
42 | -0.038148 | -0.0095728 | 0.038317 | 0.009634 | 0.00016946 | 6.113e-05 | 0.058102 | 0.058101 | 0.058102 | 0.97704 | -0.16083 | 0.98152 | -0.12895 | 10.7597
43 | 0.027622 | 0.0069348 | -0.027544 | -0.0069057 | 7.8004e-05 | 2.912e-05 | 0.042072 | 0.042072 | 0.042072 | 0.97704 | -0.16083 | 0.9742 | -0.18121 | 15.5824
44 | 0.012112 | 0.003038 | -0.012081 | -0.003028 | 3.0519e-05 | 9.9637e-06 | 0.018501 | 0.018501 | 0.018501 | 0.9742 | -0.18121 | 0.97167 | -0.19942 | 6.8523
45 | -0.0071528 | -0.0017916 | 0.0071591 | 0.001793 | 6.2474e-06 | 1.3623e-06 | 0.010938 | 0.010937 | 0.010938 | 0.97307 | -0.1894 | 0.97394 | -0.18308 | 4.051
46 | 0.0071528 | 0.0017916 | -0.0071436 | -0.0017896 | 9.2343e-06 | 2.0172e-06 | 0.010938 | 0.010938 | 0.010938 | 0.97307 | -0.1894 | 0.97177 | -0.19874 | 4.0512
47 | -0.0071591 | -0.001793 | 0.0071615 | 0.0017935 | 2.454e-06 | 5.3459e-07 | 0.010937 | 0.010937 | 0.010937 | 0.97394 | -0.18308 | 0.97429 | -0.1806 | 4.0509
48 | 0.0063315 | 0.001586 | -0.0063287 | -0.0015856 | 2.7629e-06 | 4.7929e-07 | 0.0096948 | 0.009695 | 0.009695 | 0.97177 | -0.19874 | 0.97133 | -0.20189 | 3.5907
49 | -0.039606 | -0.0099354 | 0.039618 | 0.0099402 | 1.2603e-05 | 4.7778e-06 | 0.060325 | 0.060325 | 0.060325 | 0.97699 | -0.16124 | 0.97731 | -0.15894 | 22.3427
50 | -0.040669 | -0.010203 | 0.040755 | 0.010236 | 8.6351e-05 | 3.2759e-05 | 0.061924 | 0.061924 | 0.061924 | 0.97731 | -0.15894 | 0.97945 | -0.14367 | 22.935
51 | 0.015807 | 0.0039624 | -0.015798 | -0.0039591 | 9.3771e-06 | 3.2847e-06 | 0.024123 | 0.024123 | 0.024123 | 0.97505 | -0.17512 | 0.97445 | -0.17941 | 8.9345
52 | 0.010279 | 0.0025751 | -0.010278 | -0.0025748 | 1.1315e-06 | 3.4341e-07 | 0.015692 | 0.015692 | 0.015692 | 0.97474 | -0.17734 | 0.97463 | -0.17814 | 5.8118
53 | 0.0058326 | 0.0014616 | -0.0058313 | -0.0014614 | 1.2725e-06 | 1.6924e-07 | 0.0089064 | 0.0089065 | 0.0089065 | 0.97445 | -0.17941 | 0.97423 | -0.18098 | 3.2987
54 | 0.0058313 | 0.0014614 | -0.0058311 | -0.0014614 | 2.1484e-07 | 2.8589e-08 | 0.0089065 | 0.0089066 | 0.0089066 | 0.97423 | -0.18098 | 0.9742 | -0.18125 | 3.2987
55 | -0.0098065 | -0.0024564 | 0.0098099 | 0.0024574 | 3.3487e-06 | 9.8989e-07 | 0.014977 | 0.014977 | 0.014977 | 0.97429 | -0.1806 | 0.97463 | -0.17814 | 5.547
56 | 0.02659 | 0.0066676 | -0.026558 | -0.0066559 | 3.1503e-05 | 1.1724e-05 | 0.040295 | 0.040295 | 0.040295 | 0.98193 | -0.12616 | 0.98073 | -0.13472 | 14.9241
57 | 0.0072415 | 0.0018143 | -0.0072403 | -0.0018141 | 1.1431e-06 | 2.3776e-07 | 0.010842 | 0.010842 | 0.010842 | 0.99381 | -0.04333 | 0.99365 | -0.044472 | 4.0157
58 | -0.0010398 | -0.0002606 | 0.0010398 | 0.00026042 | 2.3561e-08 | -1.8236e-07 | 0.0015777 | 0.0015776 | 0.0015777 | 0.98071 | -0.13489 | 0.98073 | -0.13472 | 0.58433
59 | 0.041839 | 0.01052 | -0.041742 | -0.010484 | 9.6834e-05 | 3.6757e-05 | 0.063424 | 0.063424 | 0.063424 | 0.98179 | -0.12702 | 0.97945 | -0.14367 | 23.4903
60 | 0.012081 | 0.003028 | -0.012079 | -0.0030273 | 2.0593e-06 | 6.7263e-07 | 0.018501 | 0.018501 | 0.018501 | 0.97167 | -0.19942 | 0.97149 | -0.20065 | 6.8524
61 | 0.002864 | 0.00071722 | -0.0028636 | -0.00071746 | 3.7668e-07 | -2.4326e-07 | 0.0043872 | 0.0043874 | 0.0043874 | 0.97133 | -0.20189 | 0.9712 | -0.20285 | 1.6249
62 | -0.0062714 | -0.0015713 | 0.0062717 | 0.0015713 | 2.9259e-07 | 4.368e-08 | 0.0093918 | 0.0093918 | 0.0093918 | 0.9936 | -0.044809 | 0.99365 | -0.044472 | 3.4785
63 | 0.0040608 | 0.0010172 | -0.00406 | -0.0010174 | 8.0401e-07 | -1.4193e-07 | 0.0060812 | 0.0060814 | 0.0060814 | 0.9936 | -0.044809 | 0.9934 | -0.04624 | 2.2524
64 | 0.0024937 | 0.00062483 | -0.0024937 | -0.00062487 | 4.1879e-08 | -4.6168e-08 | 0.0037353 | 0.0037353 | 0.0037353 | 0.9934 | -0.04624 | 0.99338 | -0.046361 | 1.3834
65 | 0.0013188 | 0.00033042 | -0.0013188 | -0.00033051 | 1.9084e-08 | -9.4121e-08 | 0.0019754 | 0.0019754 | 0.0019754 | 0.99338 | -0.046361 | 0.99337 | -0.046466 | 0.73165
66 | 0.0013298 | 0.00033306 | -0.0013298 | -0.00033327 | 4.8717e-08 | -2.1399e-07 | 0.0020374 | 0.0020375 | 0.0020375 | 0.9712 | -0.20285 | 0.97117 | -0.20311 | 0.75462

## res_trafo
| p_hv_mw | q_hv_mvar | p_lv_mw | q_lv_mvar | pl_mw | ql_mvar | i_hv_ka | i_lv_ka | vm_hv_pu | va_hv_degree | vm_lv_pu | va_lv_degree | loading_percent
0 | 2.5187e-16 | 8.8016e-16 | 0.00079998 | 7.4552e-08 | 0.00079998 | 7.4552e-08 | 2.6429e-17 | 0.0011547 | 0.99998 | 149.9947 | 1 | 0 | 0.31999

## res_ext_grid
| p_mw | q_mvar
0 | 0.20763 | 0.052241

## res_load
| p_mw | q_mvar
0 | 0.0085841 | 0.0021514
1 | 0.00051101 | 0.00012807
2 | 0.00090175 | 0.000226
3 | 0.0017947 | 0.00044978
4 | 0.00093117 | 0.00023337
5 | 0.0010195 | 0.00025552
6 | 0.0052914 | 0.0013261
7 | 0.0014624 | 0.00036651
8 | 0.003658 | 0.00091678
9 | 0.0068697 | 0.0017217
10 | 0.0053442 | 0.0013394
11 | 0.023881 | 0.0059851
12 | 0.0015501 | 0.0003885
13 | 0.0013532 | 0.00033914
14 | 0.0027379 | 0.00068619
15 | 0.012343 | 0.0030935
16 | 0.0049245 | 0.0012342
17 | 0.0017395 | 0.00043596
18 | 0.0065224 | 0.0016347
19 | 0.010523 | 0.0026374
20 | 0.015432 | 0.0038677
21 | 0.00081209 | 0.00020353
22 | 0.0010503 | 0.00026324
23 | 0.0011277 | 0.00028262
24 | 0.00049186 | 0.00012327
25 | 0.009965 | 0.0024975
26 | 0.0058311 | 0.0014614
27 | 0.002645 | 0.00066289
28 | 0.0030294 | 0.00075925
29 | 0.0036221 | 0.00090779
30 | 0.00061714 | 0.00015467
31 | 0.002872 | 0.00071979
32 | 0.0010398 | 0.0002606
33 | 0.025518 | 0.0063955
34 | 0.00043863 | 0.00010993
35 | 0.0034648 | 0.00086835
36 | 0.00098709 | 0.00024739
37 | 0.00046846 | 0.00011741
38 | 0.0022106 | 0.00055403
39 | 0.00096864 | 0.00024276
40 | 0.0015663 | 0.00039254
41 | 0.0011749 | 0.00029445
42 | 0.0013188 | 0.00033051
43 | 0.012079 | 0.0030273
44 | 0.0015338 | 0.0003844
45 | 0.0013298 | 0.00033327

## dtypes
| element | column | dtype
0 | bus | name | object
1 | bus | vn_kv | float64
2 | bus | type | object
3 | bus | zone | object
4 | bus | in_service | bool
5 | load | name | object
6 | load | bus | uint32
7 | load | p_mw | float64
8 | load | q_mvar | float64
9 | load | const_z_percent | float64
10 | load | const_i_percent | float64
11 | load | sn_mva | float64
12 | load | scaling | float64
13 | load | in_service | bool
14 | load | type | object
15 | ext_grid | name | object
16 | ext_grid | bus | uint32
17 | ext_grid | vm_pu | float64
18 | ext_grid | va_degree | float64
19 | ext_grid | slack_weight | float64
20 | ext_grid | in_service | bool
21 | line | name | object
22 | line | std_type | object
23 | line | from_bus | uint32
24 | line | to_bus | uint32
25 | line | length_km | float64
26 | line | r_ohm_per_km | float64
27 | line | x_ohm_per_km | float64
28 | line | c_nf_per_km | float64
29 | line | g_us_per_km | float64
30 | line | max_i_ka | float64
31 | line | df | float64
32 | line | parallel | uint32
33 | line | type | object
34 | line | in_service | bool
35 | trafo | name | object
36 | trafo | std_type | object
37 | trafo | hv_bus | uint32
38 | trafo | lv_bus | uint32
39 | trafo | sn_mva | float64
40 | trafo | vn_hv_kv | float64
41 | trafo | vn_lv_kv | float64
42 | trafo | vk_percent | float64
43 | trafo | vkr_percent | float64
44 | trafo | pfe_kw | float64
45 | trafo | i0_percent | float64
46 | trafo | shift_degree | float64
47 | trafo | tap_side | object
48 | trafo | tap_neutral | int32
49 | trafo | tap_min | int32
50 | trafo | tap_max | int32
51 | trafo | tap_step_percent | float64
52 | trafo | tap_step_degree | float64
53 | trafo | tap_pos | int32
54 | trafo | tap_phase_shifter | bool
55 | trafo | parallel | uint32
56 | trafo | df | float64
57 | trafo | in_service | bool
58 | line_geodata | coords | object
59 | bus_geodata | x | float64
60 | bus_geodata | y | float64
61 | bus_geodata | coords | object
62 | res_bus | vm_pu | float64
63 | res_bus | va_degree | float64
64 | res_bus | p_mw | float64
65 | res_bus | q_mvar | float64
66 | res_line | p_from_mw | float64
67 | res_line | q_from_mvar | float64
68 | res_line | p_to_mw | float64
69 | res_line | q_to_mvar | float64
70 | res_line | pl_mw | float64
71 | res_line | ql_mvar | float64
72 | res_line | i_from_ka | float64
73 | res_line | i_to_ka | float64
74 | res_line | i_ka | float64
75 | res_line | vm_from_pu | float64
76 | res_line | va_from_degree | float64
77 | res_line | vm_to_pu | float64
78 | res_line | va_to_degree | float64
79 | res_line | loading_percent | float64
80 | res_trafo | p_hv_mw | float64
81 | res_trafo | q_hv_mvar | float64
82 | res_trafo | p_lv_mw | float64
83 | res_trafo | q_lv_mvar | float64
84 | res_trafo | pl_mw | float64
85 | res_trafo | ql_mvar | float64
86 | res_trafo | i_hv_ka | float64
87 | res_trafo | i_lv_ka | float64
88 | res_trafo | vm_hv_pu | float64
89 | res_trafo | va_hv_degree | float64
90 | res_trafo | vm_lv_pu | float64
91 | res_trafo | va_lv_degree | float64
92 | res_trafo | loading_percent | float64
93 | res_ext_grid | p_mw | float64
94 | res_ext_grid | q_mvar | float64
95 | res_load | p_mw | float64
96 | res_load | q_mvar | float64

## parameters
| version | format_version | converged | OPF_converged | name | f_hz | sn_mva
0 | 2.14.6 | 2.14.0 | TRUE | FALSE |  | 50 | 1