## bus
| name | vn_kv | type | zone | in_service
0 | bus_LV_1137-9_0_3_node_0 | 0.4 | n |  | TRUE
1 | bus_LV_1137-9_0_3_node_1 | 0.4 | n |  | TRUE
2 | bus_LV_1137-9_0_3_node_2 | 0.4 | n |  | TRUE
3 | bus_LV_1137-9_0_3_node_3 | 0.4 | n |  | TRUE
4 | bus_LV_1137-9_0_3_node_17 | 0.4 | n |  | TRUE
5 | bus_LV_1137-9_0_3_node_5 | 0.4 | n |  | TRUE
6 | bus_LV_1137-9_0_3_node_18 | 0.4 | n |  | TRUE
7 | bus_LV_1137-9_0_3_node_4 | 0.4 | n |  | TRUE
8 | bus_LV_1137-9_0_3_node_6 | 0.4 | n |  | TRUE
9 | bus_LV_1137-9_0_3_node_8 | 0.4 | n |  | TRUE
10 | bus_LV_1137-9_0_3_node_9 | 0.4 | n |  | TRUE
11 | bus_LV_1137-9_0_3_node_10 | 0.4 | n |  | TRUE
12 | bus_LV_1137-9_0_3_node_11 | 0.4 | n |  | TRUE
13 | bus_LV_1137-9_0_3_node_12 | 0.4 | n |  | TRUE
14 | bus_LV_1137-9_0_3_node_13 | 0.4 | n |  | TRUE
15 | bus_LV_1137-9_0_3_node_14 | 0.4 | n |  | TRUE
16 | bus_LV_1137-9_0_3_node_15 | 0.4 | n |  | TRUE
17 | bus_LV_1137-9_0_3_node_16 | 0.4 | n |  | TRUE
18 | bus_LV_1137-9_0_3_node_42 | 0.4 | n |  | TRUE
19 | bus_LV_1137-9_0_3_node_19 | 0.4 | n |  | TRUE
20 | bus_LV_1137-9_0_3_node_43 | 0.4 | n |  | TRUE
21 | bus_LV_1137-9_0_3_node_23 | 0.4 | n |  | TRUE
22 | bus_LV_1137-9_0_3_node_29 | 0.4 | n |  | TRUE
23 | bus_LV_1137-9_0_3_node_21 | 0.4 | n |  | TRUE
24 | bus_LV_1137-9_0_3_node_27 | 0.4 | n |  | TRUE
25 | bus_LV_1137-9_0_3_node_20 | 0.4 | n |  | TRUE
26 | bus_LV_1137-9_0_3_node_22 | 0.4 | n |  | TRUE
27 | bus_LV_1137-9_0_3_node_24 | 0.4 | n |  | TRUE
28 | bus_LV_1137-9_0_3_node_25 | 0.4 | n |  | TRUE
29 | bus_LV_1137-9_0_3_node_49 | 0.4 | n |  | TRUE
30 | bus_LV_1137-9_0_3_node_46 | 0.4 | n |  | TRUE
31 | bus_LV_1137-9_0_3_node_44 | 0.4 | n |  | TRUE
32 | bus_LV_1137-9_0_3_node_26 | 0.4 | n |  | TRUE
33 | bus_LV_1137-9_0_3_node_28 | 0.4 | n |  | TRUE
34 | bus_LV_1137-9_0_3_node_30 | 0.4 | n |  | TRUE
35 | bus_LV_1137-9_0_3_node_31 | 0.4 | n |  | TRUE
36 | bus_LV_1137-9_0_3_node_37 | 0.4 | n |  | TRUE
37 | bus_LV_1137-9_0_3_node_41 | 0.4 | n |  | TRUE
38 | bus_LV_1137-9_0_3_node_36 | 0.4 | n |  | TRUE
39 | bus_LV_1137-9_0_3_node_40 | 0.4 | n |  | TRUE
40 | bus_LV_1137-9_0_3_node_32 | 0.4 | n |  | TRUE
41 | bus_LV_1137-9_0_3_node_33 | 0.4 | n |  | TRUE
42 | bus_LV_1137-9_0_3_node_34 | 0.4 | n |  | TRUE
43 | bus_LV_1137-9_0_3_node_35 | 0.4 | n |  | TRUE
44 | bus_LV_1137-9_0_3_node_38 | 0.4 | n |  | TRUE
45 | bus_LV_1137-9_0_3_node_39 | 0.4 | n |  | TRUE
46 | bus_LV_1137-9_0_3_node_45 | 0.4 | n |  | TRUE
47 | bus_LV_1137-9_0_3_node_47 | 0.4 | n |  | TRUE
48 | bus_LV_1137-9_0_3_node_48 | 0.4 | n |  | TRUE
49 | bus_MV_130_0_node_44 | 20 | n |  | TRUE

## load
| name | bus | p_mw | q_mvar | const_z_percent | const_i_percent | sn_mva | scaling | in_service | type
0 | LV_1137-9_0_3_load_0 | 0 | 0.0028462 | 0.00071334 | 0 | 0 |  | 1 | TRUE | wye
1 | LV_1137-9_0_3_load_2 | 2 | 0.0010819 | 0.00027115 | 0 | 0 |  | 1 | TRUE | wye
2 | LV_1137-9_0_3_load_3 | 3 | 0.00681 | 0.0017067 | 0 | 0 |  | 1 | TRUE | wye
3 | LV_1137-9_0_3_load_17 | 4 | 0.004703 | 0.0011787 | 0 | 0 |  | 1 | TRUE | wye
4 | LV_1137-9_0_3_load_5 | 5 | 0.004162 | 0.0010431 | 0 | 0 |  | 1 | TRUE | wye
5 | LV_1137-9_0_3_load_18 | 6 | 0.0098885 | 0.0024783 | 0 | 0 |  | 1 | TRUE | wye
6 | LV_1137-9_0_3_load_4 | 7 | 0.0012186 | 0.00030541 | 0 | 0 |  | 1 | TRUE | wye
7 | LV_1137-9_0_3_load_6 | 8 | 0.0073018 | 0.00183 | 0 | 0 |  | 1 | TRUE | wye
8 | LV_1137-9_0_3_load_8 | 9 | 0.0011499 | 0.00028818 | 0 | 0 |  | 1 | TRUE | wye
9 | LV_1137-9_0_3_load_9 | 10 | 0.00087476 | 0.00021924 | 0 | 0 |  | 1 | TRUE | wye
10 | LV_1137-9_0_3_load_11 | 12 | 0.0033342 | 0.00083562 | 0 | 0 |  | 1 | TRUE | wye
11 | LV_1137-9_0_3_load_12 | 13 | 0.0022795 | 0.00057129 | 0 | 0 |  | 1 | TRUE | wye
12 | LV_1137-9_0_3_load_13 | 14 | 0.0079129 | 0.0019832 | 0 | 0 |  | 1 | TRUE | wye
13 | LV_1137-9_0_3_load_15 | 16 | 0.0027499 | 0.00068919 | 0 | 0 |  | 1 | TRUE | wye
14 | LV_1137-9_0_3_load_16 | 17 | 0.010722 | 0.0026873 | 0 | 0 |  | 1 | TRUE | wye
15 | LV_1137-9_0_3_load_42 | 18 | 0.0033722 | 0.00084514 | 0 | 0 |  | 1 | TRUE | wye
16 | LV_1137-9_0_3_load_43 | 20 | 0.0037298 | 0.00093478 | 0 | 0 |  | 1 | TRUE | wye
17 | LV_1137-9_0_3_load_23 | 21 | 0.01031 | 0.0025839 | 0 | 0 |  | 1 | TRUE | wye
18 | LV_1137-9_0_3_load_29 | 22 | 0.0060067 | 0.0015054 | 0 | 0 |  | 1 | TRUE | wye
19 | LV_1137-9_0_3_load_21 | 23 | 0.0068995 | 0.0017292 | 0 | 0 |  | 1 | TRUE | wye
20 | LV_1137-9_0_3_load_27 | 24 | 0.0068108 | 0.001707 | 0 | 0 |  | 1 | TRUE | wye
21 | LV_1137-9_0_3_load_20 | 25 | 0.0042978 | 0.0010771 | 0 | 0 |  | 1 | TRUE | wye
22 | LV_1137-9_0_3_load_25 | 28 | 0.0057188 | 0.0014333 | 0 | 0 |  | 1 | TRUE | wye
23 | LV_1137-9_0_3_load_49 | 29 | 0.0049365 | 0.0012372 | 0 | 0 |  | 1 | TRUE | wye
24 | LV_1137-9_0_3_load_44 | 31 | 0.0071787 | 0.0017991 | 0 | 0 |  | 1 | TRUE | wye
25 | LV_1137-9_0_3_load_26 | 32 | 0.0028407 | 0.00071195 | 0 | 0 |  | 1 | TRUE | wye
26 | LV_1137-9_0_3_load_30 | 34 | 0.0021136 | 0.00052972 | 0 | 0 |  | 1 | TRUE | wye
27 | LV_1137-9_0_3_load_31 | 35 | 0.002102 | 0.00052682 | 0 | 0 |  | 1 | TRUE | wye
28 | LV_1137-9_0_3_load_37 | 36 | 0.0026276 | 0.00065854 | 0 | 0 |  | 1 | TRUE | wye
29 | LV_1137-9_0_3_load_41 | 37 | 0.0023692 | 0.00059377 | 0 | 0 |  | 1 | TRUE | wye
30 | LV_1137-9_0_3_load_36 | 38 | 0.0034437 | 0.00086307 | 0 | 0 |  | 1 | TRUE | wye
31 | LV_1137-9_0_3_load_40 | 39 | 0.0031732 | 0.00079528 | 0 | 0 |  | 1 | TRUE | wye
32 | LV_1137-9_0_3_load_32 | 40 | 0.0022823 | 0.00057201 | 0 | 0 |  | 1 | TRUE | wye
33 | LV_1137-9_0_3_load_34 | 42 | 0.0058433 | 0.0014645 | 0 | 0 |  | 1 | TRUE | wye
34 | LV_1137-9_0_3_load_35 | 43 | 0.0012414 | 0.00031111 | 0 | 0 |  | 1 | TRUE | wye
35 | LV_1137-9_0_3_load_38 | 44 | 0.0027129 | 0.00067992 | 0 | 0 |  | 1 | TRUE | wye
36 | LV_1137-9_0_3_load_39 | 45 | 0.0066177 | 0.0016586 | 0 | 0 |  | 1 | TRUE | wye
37 | LV_1137-9_0_3_load_45 | 46 | 0.0017791 | 0.00044588 | 0 | 0 |  | 1 | TRUE | wye
38 | LV_1137-9_0_3_load_47 | 47 | 0.0062754 | 0.0015728 | 0 | 0 |  | 1 | TRUE | wye
39 | LV_1137-9_0_3_load_48 | 48 | 0.0039894 | 0.00099983 | 0 | 0 |  | 1 | TRUE | wye

## ext_grid
| name | bus | vm_pu | va_degree | slack_weight | in_service
0 |  | 22 | 1 | 0 | 1 | TRUE

## line
| name | std_type | from_bus | to_bus | length_km | r_ohm_per_km | x_ohm_per_km | c_nf_per_km | g_us_per_km | max_i_ka | df | parallel | type | in_service
0 | LV_1137-9_0_3_line_0 | NAYY 4x150 SE | 0 | 1 | 0.035772 | 0.208 | 0.08 | 261 | 0 | 0.27 | 1 | 1 | cs | TRUE
1 | LV_1137-9_0_3_line_1 | NAYY 4x150 SE | 1 | 2 | 0.01845 | 0.208 | 0.08 | 261 | 0 | 0.27 | 1 | 1 | cs | TRUE
2 | LV_1137-9_0_3_line_2 | NAYY 4x150 SE | 1 | 3 | 0.010291 | 0.208 | 0.08 | 261 | 0 | 0.27 | 1 | 1 | cs | TRUE
3 | LV_1137-9_0_3_line_3 | NAYY 4x150 SE | 2 | 4 | 0.040257 | 0.208 | 0.08 | 261 | 0 | 0.27 | 1 | 1 | cs | TRUE
4 | LV_1137-9_0_3_line_4 | NAYY 4x150 SE | 3 | 5 | 0.027582 | 0.208 | 0.08 | 261 | 0 | 0.27 | 1 | 1 | cs | TRUE
5 | LV_1137-9_0_3_line_5 | NAYY 4x150 SE | 4 | 6 | 0.0054495 | 0.208 | 0.08 | 261 | 0 | 0.27 | 1 | 1 | cs | TRUE
6 | LV_1137-9_0_3_line_6 | NAYY 4x150 SE | 5 | 7 | 0.0020535 | 0.208 | 0.08 | 261 | 0 | 0.27 | 1 | 1 | cs | TRUE
7 | LV_1137-9_0_3_line_7 | NAYY 4x150 SE | 6 | 19 | 0.021613 | 0.208 | 0.08 | 261 | 0 | 0.27 | 1 | 1 | cs | TRUE
8 | LV_1137-9_0_3_line_8 | NAYY 4x150 SE | 7 | 8 | 0.029473 | 0.208 | 0.08 | 261 | 0 | 0.27 | 1 | 1 | cs | TRUE
9 | LV_1137-9_0_3_line_9 | NAYY 4x150 SE | 9 | 10 | 0.018607 | 0.208 | 0.08 | 261 | 0 | 0.27 | 1 | 1 | cs | TRUE
10 | LV_1137-9_0_3_line_10 | NAYY 4x150 SE | 9 | 11 | 0.028713 | 0.208 | 0.08 | 261 | 0 | 0.27 | 1 | 1 | cs | TRUE
11 | LV_1137-9_0_3_line_11 | NAYY 4x150 SE | 10 | 12 | 0.0020684 | 0.208 | 0.08 | 261 | 0 | 0.27 | 1 | 1 | cs | TRUE
12 | LV_1137-9_0_3_line_12 | NAYY 4x150 SE | 11 | 13 | 0.040015 | 0.208 | 0.08 | 261 | 0 | 0.27 | 1 | 1 | cs | TRUE
13 | LV_1137-9_0_3_line_13 | NAYY 4x150 SE | 13 | 14 | 0.0076968 | 0.208 | 0.08 | 261 | 0 | 0.27 | 1 | 1 | cs | TRUE
14 | LV_1137-9_0_3_line_14 | NAYY 4x150 SE | 14 | 15 | 0.02524 | 0.208 | 0.08 | 261 | 0 | 0.27 | 1 | 1 | cs | TRUE
15 | LV_1137-9_0_3_line_15 | NAYY 4x150 SE | 15 | 16 | 0.017476 | 0.208 | 0.08 | 261 | 0 | 0.27 | 1 | 1 | cs | TRUE
16 | LV_1137-9_0_3_line_16 | NAYY 4x150 SE | 15 | 17 | 0.0026822 | 0.208 | 0.08 | 261 | 0 | 0.27 | 1 | 1 | cs | TRUE
17 | LV_1137-9_0_3_line_17 | NAYY 4x150 SE | 16 | 18 | 0.0039677 | 0.208 | 0.08 | 261 | 0 | 0.27 | 1 | 1 | cs | TRUE
18 | LV_1137-9_0_3_line_18 | NAYY 4x150 SE | 17 | 19 | 0.017944 | 0.208 | 0.08 | 261 | 0 | 0.27 | 1 | 1 | cs | TRUE
19 | LV_1137-9_0_3_line_19 | NAYY 4x150 SE | 18 | 20 | 0.021173 | 0.208 | 0.08 | 261 | 0 | 0.27 | 1 | 1 | cs | TRUE
20 | LV_1137-9_0_3_line_20 | NAYY 4x150 SE | 19 | 21 | 0.052862 | 0.208 | 0.08 | 261 | 0 | 0.27 | 1 | 1 | cs | TRUE
21 | LV_1137-9_0_3_line_21 | NAYY 4x150 SE | 19 | 22 | 0.064132 | 0.208 | 0.08 | 261 | 0 | 0.27 | 1 | 2 | cs | TRUE
22 | LV_1137-9_0_3_line_22 | NAYY 4x150 SE | 21 | 23 | 0.0017599 | 0.208 | 0.08 | 261 | 0 | 0.27 | 1 | 1 | cs | TRUE
23 | LV_1137-9_0_3_line_23 | NAYY 4x150 SE | 22 | 24 | 0.013619 | 0.208 | 0.08 | 261 | 0 | 0.27 | 1 | 1 | cs | TRUE
24 | LV_1137-9_0_3_line_24 | NAYY 4x150 SE | 23 | 25 | 0.040012 | 0.208 | 0.08 | 261 | 0 | 0.27 | 1 | 1 | cs | TRUE
25 | LV_1137-9_0_3_line_25 | NAYY 4x150 SE | 24 | 32 | 0.0058251 | 0.208 | 0.08 | 261 | 0 | 0.27 | 1 | 1 | cs | TRUE
26 | LV_1137-9_0_3_line_26 | NAYY 4x150 SE | 25 | 26 | 0.0058943 | 0.208 | 0.08 | 261 | 0 | 0.27 | 1 | 1 | cs | TRUE
27 | LV_1137-9_0_3_line_27 | NAYY 4x150 SE | 26 | 27 | 0.043814 | 0.208 | 0.08 | 261 | 0 | 0.27 | 1 | 1 | cs | TRUE
28 | LV_1137-9_0_3_line_28 | NAYY 4x150 SE | 26 | 28 | 0.027611 | 0.208 | 0.08 | 261 | 0 | 0.27 | 1 | 1 | cs | TRUE
29 | LV_1137-9_0_3_line_29 | NAYY 4x150 SE | 27 | 29 | 0.019974 | 0.208 | 0.08 | 261 | 0 | 0.27 | 1 | 1 | cs | TRUE
30 | LV_1137-9_0_3_line_30 | NAYY 4x150 SE | 28 | 30 | 0.026003 | 0.208 | 0.08 | 261 | 0 | 0.27 | 1 | 1 | cs | TRUE
31 | LV_1137-9_0_3_line_31 | NAYY 4x150 SE | 30 | 31 | 0.04028 | 0.208 | 0.08 | 261 | 0 | 0.27 | 1 | 1 | cs | TRUE
32 | LV_1137-9_0_3_line_32 | NAYY 4x150 SE | 31 | 46 | 0.01771 | 0.208 | 0.08 | 261 | 0 | 0.27 | 1 | 1 | cs | TRUE
33 | LV_1137-9_0_3_line_33 | NAYY 4x150 SE | 32 | 33 | 0.012908 | 0.208 | 0.08 | 261 | 0 | 0.27 | 1 | 1 | cs | TRUE
34 | LV_1137-9_0_3_line_34 | NAYY 4x150 SE | 33 | 34 | 0.014249 | 0.208 | 0.08 | 261 | 0 | 0.27 | 1 | 1 | cs | TRUE
35 | LV_1137-9_0_3_line_35 | NAYY 4x150 SE | 33 | 35 | 0.026825 | 0.208 | 0.08 | 261 | 0 | 0.27 | 1 | 1 | cs | TRUE
36 | LV_1137-9_0_3_line_36 | NAYY 4x150 SE | 34 | 36 | 0.036071 | 0.208 | 0.08 | 261 | 0 | 0.27 | 1 | 1 | cs | TRUE
37 | LV_1137-9_0_3_line_37 | NAYY 4x150 SE | 35 | 37 | 0.010948 | 0.208 | 0.08 | 261 | 0 | 0.27 | 1 | 1 | cs | TRUE
38 | LV_1137-9_0_3_line_38 | NAYY 4x150 SE | 36 | 38 | 0.0044054 | 0.208 | 0.08 | 261 | 0 | 0.27 | 1 | 1 | cs | TRUE
39 | LV_1137-9_0_3_line_39 | NAYY 4x150 SE | 37 | 39 | 0.014235 | 0.208 | 0.08 | 261 | 0 | 0.27 | 1 | 1 | cs | TRUE
40 | LV_1137-9_0_3_line_40 | NAYY 4x150 SE | 38 | 44 | 0.019064 | 0.208 | 0.08 | 261 | 0 | 0.27 | 1 | 1 | cs | TRUE
41 | LV_1137-9_0_3_line_41 | NAYY 4x150 SE | 40 | 41 | 0.016556 | 0.208 | 0.08 | 261 | 0 | 0.27 | 1 | 1 | cs | TRUE
42 | LV_1137-9_0_3_line_42 | NAYY 4x150 SE | 40 | 42 | 0.013911 | 0.208 | 0.08 | 261 | 0 | 0.27 | 1 | 1 | cs | TRUE
43 | LV_1137-9_0_3_line_43 | NAYY 4x150 SE | 41 | 43 | 0.013838 | 0.208 | 0.08 | 261 | 0 | 0.27 | 1 | 1 | cs | TRUE
44 | LV_1137-9_0_3_line_44 | NAYY 4x150 SE | 43 | 44 | 0.035334 | 0.208 | 0.08 | 261 | 0 | 0.27 | 1 | 1 | cs | TRUE
45 | LV_1137-9_0_3_line_45 | NAYY 4x150 SE | 44 | 45 | 0.030426 | 0.208 | 0.08 | 261 | 0 | 0.27 | 1 | 1 | cs | TRUE
46 | LV_1137-9_0_3_line_46 | NAYY 4x150 SE | 46 | 47 | 0.021298 | 0.208 | 0.08 | 261 | 0 | 0.27 | 1 | 1 | cs | TRUE
47 | LV_1137-9_0_3_line_47 | NAYY 4x150 SE | 47 | 48 | 0.0049972 | 0.208 | 0.08 | 261 | 0 | 0.27 | 1 | 1 | cs | TRUE

## trafo
| name | std_type | hv_bus | lv_bus | sn_mva | vn_hv_kv | vn_lv_kv | vk_percent | vkr_percent | pfe_kw | i0_percent | shift_degree | tap_side | tap_neutral | tap_min | tap_max | tap_step_percent | tap_step_degree | tap_pos | tap_phase_shifter | parallel | df | in_service
0 | LV_1137-9_0_3_trafo_29 | 0.25 MVA 20/0.4 kV | 49 | 22 | 0.25 | 20 | 0.4 | 6 | 1.44 | 0.8 | 0.32 | 150 | hv | 0 | -2 | 2 | 2.5 | 0 | 0 | FALSE | 1 | 1 | TRUE

## line_geodata
| x0 | y0 | x1 | y1 | x2 | y2 | x3 | y3 | x4 | y4 | x5 | y5
0 | 2640972.9717 | 1227217.7238 | 2640970.7205 | 1227237.6094 | 2640965.6231 | 1227252.5217
1 | 2640972.9717 | 1227217.7238 | 2640986.0159 | 1227215.2343 | 2640990.826 | 1227213.3369
2 | 2640972.9717 | 1227217.7238 | 2640962.9982 | 1227215.1875
3 | 2640990.826 | 1227213.3369 | 2640999.0632 | 1227210.0876 | 2641027.1527 | 1227196.0496
4 | 2640936.3315 | 1227208.1439 | 2640941.0406 | 1227209.4881 | 2640956.5254 | 1227213.5415 | 2640962.9982 | 1227215.1875
5 | 2641032.0273 | 1227193.6135 | 2641027.1527 | 1227196.0496
6 | 2640934.3569 | 1227207.5803 | 2640936.3315 | 1227208.1439
7 | 2641051.0075 | 1227183.2846 | 2641036.8725 | 1227191.192 | 2641032.0273 | 1227193.6135
8 | 2640934.3569 | 1227207.5803 | 2640906.0163 | 1227199.4906
9 | 2641065.2574 | 1227252.0916 | 2641063.0927 | 1227270.5722
10 | 2641091.5786 | 1227250.6834 | 2641069.1516 | 1227247.8381 | 2641066.9091 | 1227248.8343 | 2641065.2574 | 1227252.0916 | 2641065.2574 | 1227252.0916
11 | 2641062.8521 | 1227272.6266 | 2641063.0927 | 1227270.5722
12 | 2641091.5786 | 1227250.6834 | 2641094.5344 | 1227222.0974 | 2641093.7469 | 1227217.6115 | 2641090.1106 | 1227214.1398 | 2641088.6776 | 1227213.2352
13 | 2641088.6776 | 1227213.2352 | 2641082.1692 | 1227209.1267
14 | 2641070.8477 | 1227188.7358 | 2641072.7239 | 1227201.2787 | 2641074.5294 | 1227204.3041 | 2641082.1692 | 1227209.1267
15 | 2641070.8477 | 1227188.7358 | 2641087.9812 | 1227192.1783
16 | 2641070.8477 | 1227188.7358 | 2641068.2177 | 1227188.2093
17 | 2641091.701 | 1227193.5587 | 2641087.9812 | 1227192.1783
18 | 2641051.0075 | 1227183.2846 | 2641060.7825 | 1227186.7208 | 2641068.2177 | 1227188.2093
19 | 2641091.701 | 1227193.5587 | 2641106.8482 | 1227199.1795 | 2641111.2367 | 1227201.6106
20 | 2641051.0075 | 1227183.2846 | 2641051.1649 | 1227170.3556 | 2641059.4057 | 1227131.2836
21 | 2641051.0075 | 1227183.2846 | 2641043.8732 | 1227167.2478 | 2641039.3572 | 1227158.3557 | 2641031.5911 | 1227149.33 | 2641017.6993 | 1227136.2374 | 2641012.8124 | 1227133.481
22 | 2641059.7688 | 1227129.5616 | 2641059.4057 | 1227131.2836
23 | 2641012.8124 | 1227133.481 | 2641000.9498 | 1227126.79
24 | 2641059.7688 | 1227129.5616 | 2641063.1674 | 1227113.4479 | 2641065.1084 | 1227096.84 | 2641065.4238 | 1227090.0243
25 | 2641000.9498 | 1227126.79 | 2640998.5625 | 1227125.4435 | 2640995.8689 | 1227123.9411
26 | 2641065.6962 | 1227084.1363 | 2641065.4238 | 1227090.0243
27 | 2641057.8459 | 1227041.167 | 2641059.1675 | 1227045.123 | 2641064.0305 | 1227066.3362 | 2641065.6962 | 1227084.1363
28 | 2641065.6962 | 1227084.1363 | 2641093.098 | 1227080.747
29 | 2641057.8459 | 1227041.167 | 2641038.235 | 1227045.2455
30 | 2641118.9043 | 1227077.555 | 2641093.098 | 1227080.747
31 | 2641118.9043 | 1227077.555 | 2641120.289 | 1227117.811
32 | 2641120.289 | 1227117.811 | 2641120.4252 | 1227121.7703 | 2641121.1876 | 1227129.8805 | 2641122.149 | 1227135.3993
33 | 2640984.5962 | 1227117.6537 | 2640995.8689 | 1227123.9411
34 | 2640984.5962 | 1227117.6537 | 2640987.2496 | 1227115.315 | 2640988.7864 | 1227111.1452 | 2640989.0035 | 1227104.8809
35 | 2640984.5962 | 1227117.6537 | 2640979.6974 | 1227119.2099 | 2640958.1521 | 1227121.6638
36 | 2640990.2528 | 1227068.8314 | 2640989.0035 | 1227104.8809
37 | 2640958.1521 | 1227121.6638 | 2640947.2749 | 1227122.9026
38 | 2640990.4054 | 1227064.4286 | 2640990.2528 | 1227068.8314
39 | 2640933.2225 | 1227121.3686 | 2640933.2498 | 1227121.3806 | 2640944.1649 | 1227123.2568 | 2640947.2749 | 1227122.9026
40 | 2640991.0657 | 1227045.3763 | 2640990.4054 | 1227064.4286
41 | 2640941.9032 | 1227044.4264 | 2640941.0976 | 1227060.9626
42 | 2640940.4207 | 1227074.857 | 2640941.0976 | 1227060.9626
43 | 2640941.9032 | 1227044.4264 | 2640955.7382 | 1227044.6937
44 | 2640991.0657 | 1227045.3763 | 2640955.7382 | 1227044.6937
45 | 2640991.0657 | 1227045.3763 | 2640991.3458 | 1227014.9521
46 | 2641125.8042 | 1227156.3812 | 2641122.149 | 1227135.3993
47 | 2641126.6618 | 1227161.3042 | 2641125.8042 | 1227156.3812

## bus_geodata
| x | y | coords
0 | 2640965.6231 | 1227252.5217
1 | 2640972.9717 | 1227217.7238
2 | 2640990.826 | 1227213.3369
3 | 2640962.9982 | 1227215.1875
4 | 2641027.1527 | 1227196.0496
5 | 2640936.3315 | 1227208.1439
6 | 2641032.0273 | 1227193.6135
7 | 2640934.3569 | 1227207.5803
8 | 2640906.0163 | 1227199.4906
9 | 2641065.2573 | 1227252.0916
10 | 2641063.0927 | 1227270.5722
11 | 2641091.5786 | 1227250.6834
12 | 2641062.8521 | 1227272.6266
13 | 2641088.6776 | 1227213.2352
14 | 2641082.1692 | 1227209.1267
15 | 2641070.8477 | 1227188.7358
16 | 2641087.9812 | 1227192.1783
17 | 2641068.2177 | 1227188.2093
18 | 2641091.701 | 1227193.5587
19 | 2641051.0075 | 1227183.2846
20 | 2641111.2367 | 1227201.6106
21 | 2641059.4057 | 1227131.2836
22 | 2641012.8124 | 1227133.481
23 | 2641059.7688 | 1227129.5616
24 | 2641000.9498 | 1227126.79
25 | 2641065.4238 | 1227090.0243
26 | 2641065.6962 | 1227084.1363
27 | 2641057.8459 | 1227041.167
28 | 2641093.098 | 1227080.747
29 | 2641038.235 | 1227045.2455
30 | 2641118.9043 | 1227077.555
31 | 2641120.289 | 1227117.811
32 | 2640995.8689 | 1227123.9411
33 | 2640984.5962 | 1227117.6537
34 | 2640989.0035 | 1227104.8809
35 | 2640958.1521 | 1227121.6638
36 | 2640990.2528 | 1227068.8314
37 | 2640947.2749 | 1227122.9026
38 | 2640990.4054 | 1227064.4286
39 | 2640933.2225 | 1227121.3686
40 | 2640941.0976 | 1227060.9626
41 | 2640941.9032 | 1227044.4264
42 | 2640940.4207 | 1227074.857
43 | 2640955.7382 | 1227044.6937
44 | 2640991.0657 | 1227045.3763
45 | 2640991.3458 | 1227014.9521
46 | 2641122.149 | 1227135.3993
47 | 2641125.8042 | 1227156.3812
48 | 2641126.6618 | 1227161.3042
49 | 2640984.5962 | 1227117.6537

## line_std_types
| c_nf_per_km | r_ohm_per_km | x_ohm_per_km | max_i_ka | type | q_mm2 | alpha | voltage_rating
NAYY 4x50 SE | 210 | 0.642 | 0.083 | 0.142 | cs | 50 | 0.00403 | LV
NAYY 4x120 SE | 264 | 0.225 | 0.08 | 0.242 | cs | 120 | 0.00403 | LV
NAYY 4x150 SE | 261 | 0.208 | 0.08 | 0.27 | cs | 150 | 0.00403 | LV
NA2XS2Y 1x95 RM/25 12/20 kV | 216 | 0.313 | 0.132 | 0.252 | cs | 95 | 0.00403 | MV
NA2XS2Y 1x185 RM/25 12/20 kV | 273 | 0.161 | 0.117 | 0.362 | cs | 185 | 0.00403 | MV
NA2XS2Y 1x240 RM/25 12/20 kV | 304 | 0.122 | 0.112 | 0.421 | cs | 240 | 0.00403 | MV
NA2XS2Y 1x95 RM/25 6/10 kV | 315 | 0.313 | 0.123 | 0.249 | cs | 95 | 0.00403 | MV
NA2XS2Y 1x185 RM/25 6/10 kV | 406 | 0.161 | 0.11 | 0.358 | cs | 185 | 0.00403 | MV
NA2XS2Y 1x240 RM/25 6/10 kV | 456 | 0.122 | 0.105 | 0.416 | cs | 240 | 0.00403 | MV
NA2XS2Y 1x150 RM/25 12/20 kV | 250 | 0.206 | 0.116 | 0.319 | cs | 150 | 0.00403 | MV
NA2XS2Y 1x120 RM/25 12/20 kV | 230 | 0.253 | 0.119 | 0.283 | cs | 120 | 0.00403 | MV
NA2XS2Y 1x70 RM/25 12/20 kV | 190 | 0.443 | 0.132 | 0.22 | cs | 70 | 0.00403 | MV
NA2XS2Y 1x150 RM/25 6/10 kV | 360 | 0.206 | 0.11 | 0.315 | cs | 150 | 0.00403 | MV
NA2XS2Y 1x120 RM/25 6/10 kV | 340 | 0.253 | 0.113 | 0.28 | cs | 120 | 0.00403 | MV
NA2XS2Y 1x70 RM/25 6/10 kV | 280 | 0.443 | 0.123 | 0.217 | cs | 70 | 0.00403 | MV
N2XS(FL)2Y 1x120 RM/35 64/110 kV | 112 | 0.153 | 0.166 | 0.366 | cs | 120 | 0.00393 | HV
N2XS(FL)2Y 1x185 RM/35 64/110 kV | 125 | 0.099 | 0.156 | 0.457 | cs | 185 | 0.00393 | HV
N2XS(FL)2Y 1x240 RM/35 64/110 kV | 135 | 0.075 | 0.149 | 0.526 | cs | 240 | 0.00393 | HV
N2XS(FL)2Y 1x300 RM/35 64/110 kV | 144 | 0.06 | 0.144 | 0.588 | cs | 300 | 0.00393 | HV
15-AL1/3-ST1A 0.4 | 11 | 1.8769 | 0.35 | 0.105 | ol | 16 | 0.00403 | LV
24-AL1/4-ST1A 0.4 | 11.25 | 1.2012 | 0.335 | 0.14 | ol | 24 | 0.00403 | LV
48-AL1/8-ST1A 0.4 | 12.2 | 0.5939 | 0.3 | 0.21 | ol | 48 | 0.00403 | LV
94-AL1/15-ST1A 0.4 | 13.2 | 0.306 | 0.29 | 0.35 | ol | 94 | 0.00403 | LV
34-AL1/6-ST1A 10.0 | 9.7 | 0.8342 | 0.36 | 0.17 | ol | 34 | 0.00403 | MV
48-AL1/8-ST1A 10.0 | 10.1 | 0.5939 | 0.35 | 0.21 | ol | 48 | 0.00403 | MV
70-AL1/11-ST1A 10.0 | 10.4 | 0.4132 | 0.339 | 0.29 | ol | 70 | 0.00403 | MV
94-AL1/15-ST1A 10.0 | 10.75 | 0.306 | 0.33 | 0.35 | ol | 94 | 0.00403 | MV
122-AL1/20-ST1A 10.0 | 11.1 | 0.2376 | 0.323 | 0.41 | ol | 122 | 0.00403 | MV
149-AL1/24-ST1A 10.0 | 11.25 | 0.194 | 0.315 | 0.47 | ol | 149 | 0.00403 | MV
34-AL1/6-ST1A 20.0 | 9.15 | 0.8342 | 0.382 | 0.17 | ol | 34 | 0.00403 | MV
48-AL1/8-ST1A 20.0 | 9.5 | 0.5939 | 0.372 | 0.21 | ol | 48 | 0.00403 | MV
70-AL1/11-ST1A 20.0 | 9.7 | 0.4132 | 0.36 | 0.29 | ol | 70 | 0.00403 | MV
94-AL1/15-ST1A 20.0 | 10 | 0.306 | 0.35 | 0.35 | ol | 94 | 0.00403 | MV
122-AL1/20-ST1A 20.0 | 10.3 | 0.2376 | 0.344 | 0.41 | ol | 122 | 0.00403 | MV
149-AL1/24-ST1A 20.0 | 10.5 | 0.194 | 0.337 | 0.47 | ol | 149 | 0.00403 | MV
184-AL1/30-ST1A 20.0 | 10.75 | 0.1571 | 0.33 | 0.535 | ol | 184 | 0.00403 | MV
243-AL1/39-ST1A 20.0 | 11 | 0.1188 | 0.32 | 0.645 | ol | 243 | 0.00403 | MV
48-AL1/8-ST1A 110.0 | 8 | 0.5939 | 0.46 | 0.21 | ol | 48 | 0.00403 | HV
70-AL1/11-ST1A 110.0 | 8.4 | 0.4132 | 0.45 | 0.29 | ol | 70 | 0.00403 | HV
94-AL1/15-ST1A 110.0 | 8.65 | 0.306 | 0.44 | 0.35 | ol | 94 | 0.00403 | HV
122-AL1/20-ST1A 110.0 | 8.5 | 0.2376 | 0.43 | 0.41 | ol | 122 | 0.00403 | HV
149-AL1/24-ST1A 110.0 | 8.75 | 0.194 | 0.41 | 0.47 | ol | 149 | 0.00403 | HV
184-AL1/30-ST1A 110.0 | 8.8 | 0.1571 | 0.4 | 0.535 | ol | 184 | 0.00403 | HV
243-AL1/39-ST1A 110.0 | 9 | 0.1188 | 0.39 | 0.645 | ol | 243 | 0.00403 | HV
305-AL1/39-ST1A 110.0 | 9.2 | 0.0949 | 0.38 | 0.74 | ol | 305 | 0.00403 | HV
490-AL1/64-ST1A 110.0 | 9.75 | 0.059 | 0.37 | 0.96 | ol | 490 | 0.00403 | HV
679-AL1/86-ST1A 110.0 | 9.95 | 0.042 | 0.36 | 1.15 | ol | 679 | 0.00403 | HV
490-AL1/64-ST1A 220.0 | 10 | 0.059 | 0.285 | 0.96 | ol | 490 | 0.00403 | HV
679-AL1/86-ST1A 220.0 | 11.7 | 0.042 | 0.275 | 1.15 | ol | 679 | 0.00403 | HV
490-AL1/64-ST1A 380.0 | 11 | 0.059 | 0.253 | 0.96 | ol | 490 | 0.00403 | HV
679-AL1/86-ST1A 380.0 | 14.6 | 0.042 | 0.25 | 1.15 | ol | 679 | 0.00403 | HV

## trafo_std_types
| i0_percent | pfe_kw | vkr_percent | sn_mva | vn_lv_kv | vn_hv_kv | vk_percent | shift_degree | vector_group | tap_side | tap_neutral | tap_min | tap_max | tap_step_degree | tap_step_percent | tap_phase_shifter
160 MVA 380/110 kV | 0.06 | 60 | 0.25 | 160 | 110 | 380 | 12.2 | 0 | Yy0 | hv | 0 | -9 | 9 | 0 | 1.5 | FALSE
100 MVA 220/110 kV | 0.06 | 55 | 0.26 | 100 | 110 | 220 | 12 | 0 | Yy0 | hv | 0 | -9 | 9 | 0 | 1.5 | FALSE
63 MVA 110/20 kV | 0.04 | 22 | 0.32 | 63 | 20 | 110 | 18 | 150 | YNd5 | hv | 0 | -9 | 9 | 0 | 1.5 | FALSE
40 MVA 110/20 kV | 0.05 | 18 | 0.34 | 40 | 20 | 110 | 16.2 | 150 | YNd5 | hv | 0 | -9 | 9 | 0 | 1.5 | FALSE
25 MVA 110/20 kV | 0.07 | 14 | 0.41 | 25 | 20 | 110 | 12 | 150 | YNd5 | hv | 0 | -9 | 9 | 0 | 1.5 | FALSE
63 MVA 110/10 kV | 0.04 | 22 | 0.32 | 63 | 10 | 110 | 18 | 150 | YNd5 | hv | 0 | -9 | 9 | 0 | 1.5 | FALSE
40 MVA 110/10 kV | 0.05 | 18 | 0.34 | 40 | 10 | 110 | 16.2 | 150 | YNd5 | hv | 0 | -9 | 9 | 0 | 1.5 | FALSE
25 MVA 110/10 kV | 0.07 | 14 | 0.41 | 25 | 10 | 110 | 12 | 150 | YNd5 | hv | 0 | -9 | 9 | 0 | 1.5 | FALSE
0.25 MVA 20/0.4 kV | 0.32 | 0.8 | 1.44 | 0.25 | 0.4 | 20 | 6 | 150 | Yzn5 | hv | 0 | -2 | 2 | 0 | 2.5 | FALSE
0.4 MVA 20/0.4 kV | 0.3375 | 1.35 | 1.425 | 0.4 | 0.4 | 20 | 6 | 150 | Dyn5 | hv | 0 | -2 | 2 | 0 | 2.5 | FALSE
0.63 MVA 20/0.4 kV | 0.2619 | 1.65 | 1.206 | 0.63 | 0.4 | 20 | 6 | 150 | Dyn5 | hv | 0 | -2 | 2 | 0 | 2.5 | FALSE
0.25 MVA 10/0.4 kV | 0.24 | 0.6 | 1.2 | 0.25 | 0.4 | 10 | 4 | 150 | Dyn5 | hv | 0 | -2 | 2 | 0 | 2.5 | FALSE
0.4 MVA 10/0.4 kV | 0.2375 | 0.95 | 1.325 | 0.4 | 0.4 | 10 | 4 | 150 | Dyn5 | hv | 0 | -2 | 2 | 0 | 2.5 | FALSE
0.63 MVA 10/0.4 kV | 0.1873 | 1.18 | 1.0794 | 0.63 | 0.4 | 10 | 4 | 150 | Dyn5 | hv | 0 | -2 | 2 | 0 | 2.5 | FALSE

## trafo3w_std_types
| sn_hv_mva | sn_mv_mva | sn_lv_mva | vn_hv_kv | vn_mv_kv | vn_lv_kv | vk_hv_percent | vk_mv_percent | vk_lv_percent | vkr_hv_percent | vkr_mv_percent | vkr_lv_percent | pfe_kw | i0_percent | shift_mv_degree | shift_lv_degree | vector_group | tap_side | tap_neutral | tap_min | tap_max | tap_step_percent
63/25/38 MVA 110/20/10 kV | 63 | 25 | 38 | 110 | 20 | 10 | 10.4 | 10.4 | 10.4 | 0.28 | 0.32 | 0.35 | 35 | 0.89 | 0 | 0 | YN0yn0yn0 | hv | 0 | -10 | 10 | 1.2
63/25/38 MVA 110/10/10 kV | 63 | 25 | 38 | 110 | 10 | 10 | 10.4 | 10.4 | 10.4 | 0.28 | 0.32 | 0.35 | 35 | 0.89 | 0 | 0 | YN0yn0yn0 | hv | 0 | -10 | 10 | 1.2

## fuse_std_types
| fuse_type | i_rated_a | t_avg | t_min | t_total | x_avg | x_min | x_total
HV 100A | HV 100A | 100 | 0 | [10.0, 3.64, 0.854, 0.281, 0.1, 0.0531, 0.022, 0.01] | [10.0, 4.267, 1.21, 0.403, 0.1, 0.058, 0.022, 0.01] | 0 | [300.0, 350.0, 450.0, 550.0, 700.0, 850.0, 1200.0, 1752.0] | [600.0, 700.0, 900.0, 1150.0, 1665.0, 2000.0, 3000.0, 4313.0]
HV 10A | HV 10A | 10 | 0 | [10.0, 1675.0, 0.344, 0.156, 0.1, 0.0417, 0.0171, 0.01] | [10.0, 1.3, 0.3, 0.155, 0.1, 0.0555, 0.023, 0.01] | 0 | [30.0, 32.0, 35.0, 37.0, 39.0, 50.0, 70.0, 88.0] | [60.0, 70.0, 80.0, 87.0, 94.0, 110.0, 150.0, 216.0]
HV 125A | HV 125A | 125 | 0 | [10.0, 1.82, 0.344, 0.1, 0.0467, 0.0269, 0.01] | [10.0, 2.478, 0.426, 0.1, 0.0427, 0.0211, 0.01] | 0 | [375.0, 500.0, 700.0, 925.0, 1200.0, 1500.0, 2341.0] | [750.0, 1000.0, 1500.0, 2200.0, 3000.0, 4000.0, 5765.0]
HV 160A | HV 160A | 160 | 0 | [10.0, 4.15, 1.03, 0.198, 0.1, 0.051, 0.0172, 0.01] | [10.0, 2.3, 0.734, 0.274, 0.1, 0.046, 0.0177, 0.01] | 0 | [480.0, 550.0, 700.0, 1000.0, 1260.0, 1600.0, 2500.0, 3227.0] | [960.0, 1300.0, 1700.0, 2200.0, 2996.0, 4000.0, 6000.0, 7946.0]
HV 16A | HV 16A | 16 | 0 | [10.0, 0.352, 0.164, 0.1, 0.0649, 0.0342, 0.01] | [10.0, 2.34, 0.722, 0.181, 0.1, 0.055, 0.0296, 0.01] | 0 | [48.0, 60.0, 65.0, 71.0, 80.0, 100.0, 162.0] | [96.0, 110.0, 125.0, 150.0, 168.0, 200.0, 250.0, 398.0]
HV 200A | HV 200A | 200 | 0 | [10.0, 4.267, 1.21, 0.403, 0.1, 0.058, 0.022, 0.01] | [10.0, 3.73, 1.654, 0.328, 0.1, 0.0531, 0.019, 0.01] | 0 | [600.0, 700.0, 900.0, 1150.0, 1665.0, 2000.0, 3000.0, 4313.0] | [1200.0, 1500.0, 1800.0, 2700.0, 3960.0, 5000.0, 7500.0, 10620.0]
HV 20A | HV 20A | 20 | 0 | [10.0, 1.3, 0.3, 0.155, 0.1, 0.0555, 0.023, 0.01] | [10.0, 1.3, 0.161, 0.1, 0.0611, 0.0399, 0.0141, 0.01] | 0 | [60.0, 70.0, 80.0, 87.0, 94.0, 110.0, 150.0, 216.0] | [120.0, 150.0, 200.0, 223.0, 260.0, 300.0, 450.0, 532.0]
HV 25A | HV 25A | 25 | 0 | [10.0, 2.512, 0.833, 0.299, 0.1, 0.0372, 0.0223, 0.01] | [10.0, 3.125, 0.597, 0.198, 0.1, 0.0378, 0.022, 0.01] | 0 | [75.0, 82.0, 90.0, 100.0, 124.0, 170.0, 200.0, 289.0] | [150.0, 170.0, 210.0, 250.0, 294.0, 400.0, 500.0, 711.0]
HV 31.5A | HV 31.5A | 31.5 | 0 | [10.0, 2.34, 0.722, 0.181, 0.1, 0.055, 0.0296, 0.01] | [10.0, 2.84, 0.368, 0.164, 0.1, 0.0621, 0.0378, 0.0195, 0.01] | 0 | [95.0, 110.0, 125.0, 150.0, 165.0, 200.0, 250.0, 390.0] | [189.0, 220.0, 300.0, 350.0, 393.0, 450.0, 530.0, 700.0, 960.0]
HV 40A | HV 40A | 40 | 0 | [10.0, 1.3, 0.161, 0.1, 0.0611, 0.0399, 0.0141, 0.01] | [10.0, 2.05, 0.369, 0.198, 0.1, 0.051, 0.0298, 0.01] | 0 | [120.0, 150.0, 200.0, 223.0, 260.0, 300.0, 450.0, 532.0] | [240.0, 300.0, 400.0, 450.0, 530.0, 650.0, 800.0, 1311.0]
HV 50A | HV 50A | 50 | 0 | [10.0, 3.215, 0.597, 0.198, 0.1, 0.0378, 0.022, 0.01] | [10.0, 3.64, 0.854, 0.281, 0.1, 0.0531, 0.022, 0.01] | 0 | [150.0, 170.0, 210.0, 250.0, 294.0, 400.0, 500.0, 711.0] | [300.0, 350.0, 450.0, 550.0, 700.0, 850.0, 1200.0, 1752.0]
HV 6.3A | HV 6.3A | 6.3 | 0 | [10.0, 1.39, 0.344, 0.168, 0.1, 0.056, 0.0263, 0.01] | [10.0, 1.711, 0.516, 0.198, 0.1, 0.0634, 0.0303, 0.01] | 0 | [19.0, 19.5, 20.4, 20.8, 22.0, 25.0, 32.0, 48.0] | [38.0, 40.0, 43.0, 48.0, 53.0, 60.0, 75.0, 118.0]
HV 63A | HV 63A | 63 | 0 | [10.0, 2.84, 0.368, 0.164, 0.1, 0.0621, 0.0378, 0.0195, 0.01] | [10.0, 1.82, 0.344, 0.1, 0.0467, 0.0269, 0.01] | 0 | [189.0, 220.0, 300.0, 350.0, 393.0, 450.0, 530.0, 700.0, 961.0] | [378.0, 500.0, 700.0, 934.0, 1200.0, 1500.0, 2366.0]
HV 80A | HV 80A | 80 | 0 | [10.0, 2.05, 0.369, 0.198, 0.1, 0.051, 0.0298, 0.01] | [10.0, 4.15, 1.03, 0.198, 0.1, 0.051, 0.0172, 0.01] | 0 | [240.0, 300.0, 400.0, 450.0, 530.0, 650.0, 800.0, 1311.0] | [480.0, 550.0, 700.0, 1000.0, 1260.0, 1600.0, 2500.0, 3227.0]
Siemens NH-1-100 | Siemens NH-1-100 | 100 | [5400.0, 2000.0, 400.0, 20.0, 1.0, 0.2, 0.012, 0.004] | 0 | 0 | [150.0, 190.0, 250.0, 430.0, 900.0, 1250.0, 2700.0, 3600.0] | 0 | 0
Siemens NH-1-125 | Siemens NH-1-125 | 125 | [4800.0, 120.0, 7.0, 0.1, 0.004] | 0 | 0 | [180.0, 400.0, 740.0, 2000.0, 4250.0] | 0 | 0
Siemens NH-1-16 | Siemens NH-1-16 | 16 | [4000.0, 400.0, 2.0, 0.1, 0.04, 0.01] | 0 | 0 | [26.0, 35.0, 75.0, 150.0, 200.0, 300.0] | 0 | 0
Siemens NH-1-160 | Siemens NH-1-160 | 160 | [4800.0, 120.0, 7.0, 0.1, 0.004] | 0 | 0 | [210.0, 500.0, 900.0, 2300.0, 5000.0] | 0 | 0
Siemens NH-1-25 | Siemens NH-1-25 | 25 | [4000.0, 1000.0, 10.0, 0.2, 0.02, 0.01] | 0 | 0 | [40.0, 50.0, 100.0, 210.0, 400.0, 500.0] | 0 | 0
Siemens NH-1-50 | Siemens NH-1-50 | 50 | [4000.0, 40.0, 4.0, 1.0, 0.02, 0.01] | 0 | 0 | [86.0, 200.0, 300.0, 400.0, 1000.0, 1280.0] | 0 | 0
Siemens NH-1-63 | Siemens NH-1-63 | 63 | [4000.0, 100.0, 10.0, 2.0, 0.04, 0.01] | 0 | 0 | [100.0, 200.0, 300.0, 400.0, 1000.0, 1500.0] | 0 | 0
Siemens NH-1-80 | Siemens NH-1-80 | 80 | [4800.0, 120.0, 7.0, 0.1, 0.01] | 0 | 0 | [150.58, 250.0, 450.0, 1150.0, 2470.0] | 0 | 0
Siemens NH-2-1000 | Siemens NH-2-1000 | 1000 | [4800.0, 120.0, 7.0, 0.1, 0.004] | 0 | 0 | [1900.0, 3500.0, 8400.0, 24000.0, 52000.0] | 0 | 0
Siemens NH-2-200 | Siemens NH-2-200 | 200 | [4800.0, 120.0, 7.0, 0.1, 0.004] | 0 | 0 | [280.0, 650.0, 1200.0, 3000.0, 7000.0] | 0 | 0
Siemens NH-2-224 | Siemens NH-2-224 | 224 | [4800.0, 120.0, 7.0, 0.2, 0.04, 0.004] | 0 | 0 | [400.0, 750.0, 1453.0, 3025.0, 4315.0, 7600.0] | 0 | 0
Siemens NH-2-250 | Siemens NH-2-250 | 250 | [4800.0, 120.0, 7.0, 0.1, 0.004] | 0 | 0 | [450.0, 800.0, 1650.0, 4000.0, 8500.0] | 0 | 0
Siemens NH-2-315 | Siemens NH-2-315 | 315 | [4800.0, 120.0, 7.0, 0.1, 0.004] | 0 | 0 | [550.0, 920.0, 1900.0, 5000.0, 11000.0] | 0 | 0
Siemens NH-2-355 | Siemens NH-2-355 | 355 | [4800.0, 120.0, 6.0, 0.1, 0.004] | 0 | 0 | [650.0, 1116.27, 2350.0, 5840.0, 12790.0] | 0 | 0
Siemens NH-2-400 | Siemens NH-2-400 | 400 | [4800.0, 120.0, 7.0, 0.1, 0.004] | 0 | 0 | [720.0, 1350.0, 2800.0, 6500.0, 15000.0] | 0 | 0
Siemens NH-2-425 | Siemens NH-2-425 | 425 | [4800.0, 120.0, 7.0, 0.1, 0.004] | 0 | 0 | [850.0, 1500.0, 3050.0, 7500.0, 16500.0] | 0 | 0
Siemens NH-2-630 | Siemens NH-2-630 | 630 | [4800.0, 120.0, 7.0, 0.1, 0.004] | 0 | 0 | [1200.0, 2000.0, 4800.0, 12000.0, 26000.0] | 0 | 0

## res_bus
| vm_pu | va_degree | p_mw | q_mvar
0 | 0.99071 | -0.06508 | 0.0028462 | 0.00071334
1 | 0.99085 | -0.064044 | 0 | 0
2 | 0.99145 | -0.059855 | 0.0010819 | 0.00027115
3 | 0.99056 | -0.066084 | 0.00681 | 0.0017067
4 | 0.9928 | -0.050289 | 0.004703 | 0.0011787
5 | 0.99006 | -0.069645 | 0.004162 | 0.0010431
6 | 0.99302 | -0.048737 | 0.0098885 | 0.0024783
7 | 0.99004 | -0.069824 | 0.0012186 | 0.00030541
8 | 0.98973 | -0.072016 | 0.0073018 | 0.00183
9 | 0.992 | -0.055982 | 0.0011499 | 0.00028818
10 | 0.99189 | -0.056776 | 0.00087476 | 0.00021924
11 | 0.99222 | -0.054421 | 0 | 0
12 | 0.99188 | -0.056846 | 0.0033342 | 0.00083562
13 | 0.99253 | -0.052245 | 0.0022795 | 0.00057129
14 | 0.99261 | -0.051649 | 0.0079129 | 0.0019832
15 | 0.99318 | -0.047672 | 0 | 0
16 | 0.99293 | -0.049415 | 0.0027499 | 0.00068919
17 | 0.99327 | -0.046982 | 0.010722 | 0.0026873
18 | 0.99289 | -0.049701 | 0.0033722 | 0.00084514
19 | 0.99421 | -0.040428 | 0 | 0
20 | 0.99278 | -0.0505 | 0.0037298 | 0.00093478
21 | 0.99028 | -0.067977 | 0.01031 | 0.0025839
22 | 1 | 0 | -0.17186 | -0.043039
23 | 0.99018 | -0.068713 | 0.0068995 | 0.0017292
24 | 0.99914 | -0.0060136 | 0.0068108 | 0.001707
25 | 0.9882 | -0.08267 | 0.0042978 | 0.0010771
26 | 0.98795 | -0.084471 | 0 | 0
27 | 0.98764 | -0.086685 | 0 | 0
28 | 0.98695 | -0.091523 | 0.0057188 | 0.0014333
29 | 0.98749 | -0.087694 | 0.0049365 | 0.0012372
30 | 0.98623 | -0.096651 | 0 | 0
31 | 0.98511 | -0.10461 | 0.0071787 | 0.0017991
32 | 0.99883 | -0.0081919 | 0.0028407 | 0.00071195
33 | 0.99819 | -0.012656 | 0 | 0
34 | 0.99764 | -0.016497 | 0.0021136 | 0.00052972
35 | 0.9979 | -0.014712 | 0.002102 | 0.00052682
36 | 0.99636 | -0.025473 | 0.0026276 | 0.00065854
37 | 0.99781 | -0.01532 | 0.0023692 | 0.00059377
38 | 0.99622 | -0.026455 | 0.0034437 | 0.00086307
39 | 0.99775 | -0.015773 | 0.0031732 | 0.00079528
40 | 0.99488 | -0.035869 | 0.0022823 | 0.00057201
41 | 0.99508 | -0.034512 | 0 | 0
42 | 0.99477 | -0.036689 | 0.0058433 | 0.0014645
43 | 0.99524 | -0.033379 | 0.0012414 | 0.00031111
44 | 0.99571 | -0.030043 | 0.0027129 | 0.00067992
45 | 0.99542 | -0.032071 | 0.0066177 | 0.0016586
46 | 0.9848 | -0.1068 | 0.0017791 | 0.00044588
47 | 0.98448 | -0.10905 | 0.0062754 | 0.0015728
48 | 0.98445 | -0.10926 | 0.0039894 | 0.00099983
49 | 0.99998 | 149.9947 | 0 | 0

## res_line
| p_from_mw | q_from_mvar | p_to_mw | q_to_mvar | pl_mw | ql_mvar | i_from_ka | i_to_ka | i_ka | vm_from_pu | va_from_degree | vm_to_pu | va_to_degree | loading_percent
0 | -0.0028462 | -0.00071334 | 0.0028467 | 0.00071303 | 4.0793e-07 | -3.0379e-07 | 0.004275 | 0.0042748 | 0.004275 | 0.99071 | -0.06508 | 0.99085 | -0.064044 | 1.5833
1 | -0.022353 | -0.0056028 | 0.022366 | 0.0056076 | 1.2974e-05 | 4.7522e-06 | 0.033569 | 0.033569 | 0.033569 | 0.99085 | -0.064044 | 0.99145 | -0.059855 | 12.433
2 | 0.019507 | 0.0048898 | -0.019501 | -0.0048878 | 5.5107e-06 | 1.987e-06 | 0.029294 | 0.029294 | 0.029294 | 0.99085 | -0.064044 | 0.99056 | -0.066084 | 10.8498
3 | -0.023448 | -0.0058787 | 0.023479 | 0.0058902 | 3.1112e-05 | 1.1446e-05 | 0.035193 | 0.035193 | 0.035193 | 0.99145 | -0.059855 | 0.9928 | -0.050289 | 13.0344
4 | 0.012691 | 0.0031811 | -0.012685 | -0.003179 | 6.2556e-06 | 2.0511e-06 | 0.019064 | 0.019065 | 0.019065 | 0.99056 | -0.066084 | 0.99006 | -0.069645 | 7.061
5 | -0.028182 | -0.0070689 | 0.028188 | 0.0070711 | 6.0676e-06 | 2.2632e-06 | 0.042241 | 0.042241 | 0.042241 | 0.9928 | -0.050289 | 0.99302 | -0.048737 | 15.645
6 | 0.0085228 | 0.0021359 | -0.0085226 | -0.0021359 | 2.1025e-07 | 5.4459e-08 | 0.012809 | 0.012809 | 0.012809 | 0.99006 | -0.069645 | 0.99004 | -0.069824 | 4.7442
7 | -0.038077 | -0.0095494 | 0.038121 | 0.009566 | 4.3909e-05 | 1.6608e-05 | 0.057059 | 0.057059 | 0.057059 | 0.99302 | -0.048737 | 0.99421 | -0.040428 | 21.133
8 | 0.007304 | 0.0018305 | -0.0073018 | -0.00183 | 2.2163e-06 | 4.7357e-07 | 0.010978 | 0.010978 | 0.010978 | 0.99004 | -0.069824 | 0.98973 | -0.072016 | 4.0659
9 | 0.0042094 | 0.0010548 | -0.004209 | -0.0010548 | 4.6291e-07 | -6.215e-08 | 0.0063142 | 0.0063142 | 0.0063142 | 0.992 | -0.055982 | 0.99189 | -0.056776 | 2.3386
10 | -0.0053593 | -0.001343 | 0.0053604 | 0.001343 | 1.1578e-06 | 7.4556e-08 | 0.008039 | 0.0080388 | 0.008039 | 0.992 | -0.055982 | 0.99222 | -0.054421 | 2.9774
11 | 0.0033342 | 0.00083561 | -0.0033342 | -0.00083562 | 3.2293e-08 | -1.4277e-08 | 0.0050019 | 0.0050019 | 0.0050019 | 0.99189 | -0.056776 | 0.99188 | -0.056846 | 1.8526
12 | -0.0053604 | -0.001343 | 0.0053621 | 0.0013431 | 1.6136e-06 | 1.036e-07 | 0.0080388 | 0.0080386 | 0.0080388 | 0.99222 | -0.054421 | 0.99253 | -0.052245 | 2.9773
13 | -0.0076416 | -0.0019144 | 0.0076422 | 0.0019146 | 6.3033e-07 | 1.4295e-07 | 0.011456 | 0.011456 | 0.011456 | 0.99253 | -0.052245 | 0.99261 | -0.051649 | 4.243
14 | -0.015555 | -0.0038977 | 0.015564 | 0.0039007 | 8.5637e-06 | 2.9673e-06 | 0.023318 | 0.023318 | 0.023318 | 0.99261 | -0.051649 | 0.99318 | -0.047672 | 8.6364
15 | 0.0098549 | 0.0024697 | -0.0098526 | -0.0024691 | 2.3773e-06 | 6.8827e-07 | 0.014765 | 0.014765 | 0.014765 | 0.99318 | -0.047672 | 0.99293 | -0.049415 | 5.4685
16 | -0.025419 | -0.0063704 | 0.025421 | 0.0063713 | 2.4274e-06 | 8.9889e-07 | 0.038083 | 0.038083 | 0.038083 | 0.99318 | -0.047672 | 0.99327 | -0.046982 | 14.1048
17 | 0.0071027 | 0.0017799 | -0.0071024 | -0.0017798 | 2.805e-07 | 5.6568e-08 | 0.010644 | 0.010644 | 0.010644 | 0.99293 | -0.049415 | 0.99289 | -0.049701 | 3.9423
18 | -0.036143 | -0.0090586 | 0.036176 | 0.009071 | 3.2828e-05 | 1.2394e-05 | 0.054146 | 0.054146 | 0.054146 | 0.99327 | -0.046982 | 0.99421 | -0.040428 | 20.0541
19 | 0.0037302 | 0.00093466 | -0.0037298 | -0.00093478 | 4.1291e-07 | -1.15e-07 | 0.0055903 | 0.0055904 | 0.0055904 | 0.99289 | -0.049701 | 0.99278 | -0.0505 | 2.0705
20 | 0.05173 | 0.013007 | -0.051532 | -0.012932 | 0.0001978 | 7.5396e-05 | 0.077438 | 0.077438 | 0.077438 | 0.99421 | -0.040428 | 0.99028 | -0.067977 | 28.6809
21 | -0.12603 | -0.031644 | 0.12674 | 0.031916 | 0.00071205 | 0.00027219 | 0.18864 | 0.18864 | 0.18864 | 0.99421 | -0.040428 | 1 | 0 | 34.9339
22 | 0.041222 | 0.010348 | -0.041218 | -0.010346 | 4.214e-06 | 1.5981e-06 | 0.061946 | 0.061946 | 0.061946 | 0.99028 | -0.067977 | 0.99018 | -0.068713 | 22.9431
23 | 0.044318 | 0.011122 | -0.044281 | -0.011108 | 3.6965e-05 | 1.4039e-05 | 0.065951 | 0.065952 | 0.065952 | 1 | 0 | 0.99914 | -0.0060136 | 24.4265
24 | 0.034318 | 0.0086169 | -0.034252 | -0.0085918 | 6.6421e-05 | 2.5033e-05 | 0.051578 | 0.051578 | 0.051578 | 0.99018 | -0.068713 | 0.9882 | -0.08267 | 19.1031
25 | 0.03747 | 0.0094014 | -0.037459 | -0.0093971 | 1.1321e-05 | 4.278e-06 | 0.055808 | 0.055808 | 0.055808 | 0.99914 | -0.0060136 | 0.99883 | -0.0081919 | 20.6697
26 | 0.029954 | 0.0075147 | -0.029946 | -0.0075119 | 7.4834e-06 | 2.8027e-06 | 0.045107 | 0.045107 | 0.045107 | 0.9882 | -0.08267 | 0.98795 | -0.084471 | 16.7062
27 | 0.0049387 | 0.0012372 | -0.0049372 | -0.0012372 | 1.5127e-06 | 2.0966e-08 | 0.0074384 | 0.0074386 | 0.0074386 | 0.98795 | -0.084471 | 0.98764 | -0.086685 | 2.755
28 | 0.025008 | 0.0062746 | -0.024983 | -0.0062656 | 2.4446e-05 | 9.0492e-06 | 0.037668 | 0.037668 | 0.037668 | 0.98795 | -0.084471 | 0.98695 | -0.091523 | 13.9513
29 | 0.0049372 | 0.0012372 | -0.0049365 | -0.0012372 | 6.8966e-07 | 9.6858e-09 | 0.0074386 | 0.0074387 | 0.0074387 | 0.98764 | -0.086685 | 0.98749 | -0.087694 | 2.7551
30 | 0.019264 | 0.0048323 | -0.019251 | -0.0048274 | 1.369e-05 | 4.9331e-06 | 0.029046 | 0.029046 | 0.029046 | 0.98695 | -0.091523 | 0.98623 | -0.096651 | 10.7579
31 | 0.019251 | 0.0048274 | -0.01923 | -0.0048197 | 2.1206e-05 | 7.6427e-06 | 0.029046 | 0.029047 | 0.029047 | 0.98623 | -0.096651 | 0.98511 | -0.10461 | 10.758
32 | 0.012051 | 0.0030206 | -0.012047 | -0.0030194 | 3.6617e-06 | 1.1829e-06 | 0.018203 | 0.018203 | 0.018203 | 0.98511 | -0.10461 | 0.9848 | -0.1068 | 6.7419
33 | 0.034618 | 0.0086852 | -0.034597 | -0.0086771 | 2.1425e-05 | 8.0717e-06 | 0.051576 | 0.051576 | 0.051576 | 0.99883 | -0.0081919 | 0.99819 | -0.012656 | 19.1023
34 | 0.02695 | 0.0067608 | -0.026935 | -0.0067555 | 1.4352e-05 | 5.3339e-06 | 0.040177 | 0.040177 | 0.040177 | 0.99819 | -0.012656 | 0.99764 | -0.016497 | 14.8802
35 | 0.0076473 | 0.0019163 | -0.0076451 | -0.0019158 | 2.1753e-06 | 4.861e-07 | 0.0114 | 0.0114 | 0.0114 | 0.99819 | -0.012656 | 0.9979 | -0.014712 | 4.2222
36 | 0.024822 | 0.0062258 | -0.024791 | -0.0062144 | 3.0854e-05 | 1.1397e-05 | 0.037024 | 0.037024 | 0.037024 | 0.99764 | -0.016497 | 0.99636 | -0.025473 | 13.7127
37 | 0.005543 | 0.001389 | -0.0055426 | -0.0013889 | 4.667e-07 | 3.649e-08 | 0.0082654 | 0.0082655 | 0.0082655 | 0.9979 | -0.014712 | 0.99781 | -0.01532 | 3.0613
38 | 0.022163 | 0.0055558 | -0.02216 | -0.0055547 | 3.0118e-06 | 1.101e-06 | 0.0331 | 0.0331 | 0.0331 | 0.99636 | -0.025473 | 0.99622 | -0.026455 | 12.2593
39 | 0.0031734 | 0.00079517 | -0.0031732 | -0.00079528 | 1.9893e-07 | -1.0941e-07 | 0.0047324 | 0.0047324 | 0.0047324 | 0.99781 | -0.01532 | 0.99775 | -0.015773 | 1.7528
40 | 0.018717 | 0.0046917 | -0.018707 | -0.0046883 | 9.2973e-06 | 3.3278e-06 | 0.027956 | 0.027956 | 0.027956 | 0.99622 | -0.026455 | 0.99571 | -0.030043 | 10.3543
41 | -0.0081263 | -0.0020365 | 0.0081278 | 0.0020369 | 1.5261e-06 | 3.7193e-07 | 0.012154 | 0.012154 | 0.012154 | 0.99488 | -0.035869 | 0.99508 | -0.034512 | 4.5015
42 | 0.0058439 | 0.0014645 | -0.0058433 | -0.0014645 | 6.6316e-07 | 7.4444e-08 | 0.0087405 | 0.0087406 | 0.0087406 | 0.99488 | -0.035869 | 0.99477 | -0.036689 | 3.2373
43 | -0.0081278 | -0.0020369 | 0.0081291 | 0.0020372 | 1.2755e-06 | 3.108e-07 | 0.012154 | 0.012154 | 0.012154 | 0.99508 | -0.034512 | 0.99524 | -0.033379 | 4.5015
44 | -0.0093704 | -0.0023483 | 0.0093748 | 0.0023495 | 4.3276e-06 | 1.2051e-06 | 0.01401 | 0.01401 | 0.01401 | 0.99524 | -0.033379 | 0.99571 | -0.030043 | 5.1889
45 | 0.0066196 | 0.0016589 | -0.0066177 | -0.0016586 | 1.8579e-06 | 3.1896e-07 | 0.0098924 | 0.0098925 | 0.0098925 | 0.99571 | -0.030043 | 0.99542 | -0.032071 | 3.6639
46 | 0.010268 | 0.0025735 | -0.010265 | -0.0025726 | 3.1991e-06 | 9.5952e-07 | 0.015515 | 0.015515 | 0.015515 | 0.9848 | -0.1068 | 0.98448 | -0.10905 | 5.7463
47 | 0.0039895 | 0.00099981 | -0.0039894 | -0.00099983 | 1.1338e-07 | -1.9931e-08 | 0.00603 | 0.00603 | 0.00603 | 0.98448 | -0.10905 | 0.98445 | -0.10926 | 2.2333

## res_trafo
| p_hv_mw | q_hv_mvar | p_lv_mw | q_lv_mvar | pl_mw | ql_mvar | i_hv_ka | i_lv_ka | vm_hv_pu | va_hv_degree | vm_lv_pu | va_lv_degree | loading_percent
0 | 2.5187e-16 | 8.8016e-16 | 0.00079998 | 7.4552e-08 | 0.00079998 | 7.4552e-08 | 2.6429e-17 | 0.0011547 | 0.99998 | 149.9947 | 1 | 0 | 0.31999

## res_ext_grid
| p_mw | q_mvar
0 | 0.17786 | 0.044544

## res_load
| p_mw | q_mvar
0 | 0.0028462 | 0.00071334
1 | 0.0010819 | 0.00027115
2 | 0.00681 | 0.0017067
3 | 0.004703 | 0.0011787
4 | 0.004162 | 0.0010431
5 | 0.0098885 | 0.0024783
6 | 0.0012186 | 0.00030541
7 | 0.0073018 | 0.00183
8 | 0.0011499 | 0.00028818
9 | 0.00087476 | 0.00021924
10 | 0.0033342 | 0.00083562
11 | 0.0022795 | 0.00057129
12 | 0.0079129 | 0.0019832
13 | 0.0027499 | 0.00068919
14 | 0.010722 | 0.0026873
15 | 0.0033722 | 0.00084514
16 | 0.0037298 | 0.00093478
17 | 0.01031 | 0.0025839
18 | 0.0060067 | 0.0015054
19 | 0.0068995 | 0.0017292
20 | 0.0068108 | 0.001707
21 | 0.0042978 | 0.0010771
22 | 0.0057188 | 0.0014333
23 | 0.0049365 | 0.0012372
24 | 0.0071787 | 0.0017991
25 | 0.0028407 | 0.00071195
26 | 0.0021136 | 0.00052972
27 | 0.002102 | 0.00052682
28 | 0.0026276 | 0.00065854
29 | 0.0023692 | 0.00059377
30 | 0.0034437 | 0.00086307
31 | 0.0031732 | 0.00079528
32 | 0.0022823 | 0.00057201
33 | 0.0058433 | 0.0014645
34 | 0.0012414 | 0.00031111
35 | 0.0027129 | 0.00067992
36 | 0.0066177 | 0.0016586
37 | 0.0017791 | 0.00044588
38 | 0.0062754 | 0.0015728
39 | 0.0039894 | 0.00099983

## dtypes
| element | column | dtype
0 | bus | name | object
1 | bus | vn_kv | float64
2 | bus | type | object
3 | bus | zone | object
4 | bus | in_service | bool
5 | load | name | object
6 | load | bus | uint32
7 | load | p_mw | float64
8 | load | q_mvar | float64
9 | load | const_z_percent | float64
10 | load | const_i_percent | float64
11 | load | sn_mva | float64
12 | load | scaling | float64
13 | load | in_service | bool
14 | load | type | object
15 | ext_grid | name | object
16 | ext_grid | bus | uint32
17 | ext_grid | vm_pu | float64
18 | ext_grid | va_degree | float64
19 | ext_grid | slack_weight | float64
20 | ext_grid | in_service | bool
21 | line | name | object
22 | line | std_type | object
23 | line | from_bus | uint32
24 | line | to_bus | uint32
25 | line | length_km | float64
26 | line | r_ohm_per_km | float64
27 | line | x_ohm_per_km | float64
28 | line | c_nf_per_km | float64
29 | line | g_us_per_km | float64
30 | line | max_i_ka | float64
31 | line | df | float64
32 | line | parallel | uint32
33 | line | type | object
34 | line | in_service | bool
35 | trafo | name | object
36 | trafo | std_type | object
37 | trafo | hv_bus | uint32
38 | trafo | lv_bus | uint32
39 | trafo | sn_mva | float64
40 | trafo | vn_hv_kv | float64
41 | trafo | vn_lv_kv | float64
42 | trafo | vk_percent | float64
43 | trafo | vkr_percent | float64
44 | trafo | pfe_kw | float64
45 | trafo | i0_percent | float64
46 | trafo | shift_degree | float64
47 | trafo | tap_side | object
48 | trafo | tap_neutral | int32
49 | trafo | tap_min | int32
50 | trafo | tap_max | int32
51 | trafo | tap_step_percent | float64
52 | trafo | tap_step_degree | float64
53 | trafo | tap_pos | int32
54 | trafo | tap_phase_shifter | bool
55 | trafo | parallel | uint32
56 | trafo | df | float64
57 | trafo | in_service | bool
58 | line_geodata | coords | object
59 | bus_geodata | x | float64
60 | bus_geodata | y | float64
61 | bus_geodata | coords | object
62 | res_bus | vm_pu | float64
63 | res_bus | va_degree | float64
64 | res_bus | p_mw | float64
65 | res_bus | q_mvar | float64
66 | res_line | p_from_mw | float64
67 | res_line | q_from_mvar | float64
68 | res_line | p_to_mw | float64
69 | res_line | q_to_mvar | float64
70 | res_line | pl_mw | float64
71 | res_line | ql_mvar | float64
72 | res_line | i_from_ka | float64
73 | res_line | i_to_ka | float64
74 | res_line | i_ka | float64
75 | res_line | vm_from_pu | float64
76 | res_line | va_from_degree | float64
77 | res_line | vm_to_pu | float64
78 | res_line | va_to_degree | float64
79 | res_line | loading_percent | float64
80 | res_trafo | p_hv_mw | float64
81 | res_trafo | q_hv_mvar | float64
82 | res_trafo | p_lv_mw | float64
83 | res_trafo | q_lv_mvar | float64
84 | res_trafo | pl_mw | float64
85 | res_trafo | ql_mvar | float64
86 | res_trafo | i_hv_ka | float64
87 | res_trafo | i_lv_ka | float64
88 | res_trafo | vm_hv_pu | float64
89 | res_trafo | va_hv_degree | float64
90 | res_trafo | vm_lv_pu | float64
91 | res_trafo | va_lv_degree | float64
92 | res_trafo | loading_percent | float64
93 | res_ext_grid | p_mw | float64
94 | res_ext_grid | q_mvar | float64
95 | res_load | p_mw | float64
96 | res_load | q_mvar | float64

## parameters
| version | format_version | converged | OPF_converged | name | f_hz | sn_mva
0 | 2.14.6 | 2.14.0 | TRUE | FALSE |  | 50 | 1