## bus
| name | vn_kv | type | zone | in_service
0 | bus_LV_114-2_0_2_node_0 | 0.4 | n |  | TRUE
1 | bus_LV_114-2_0_2_node_1 | 0.4 | n |  | TRUE
2 | bus_LV_114-2_0_2_node_2 | 0.4 | n |  | TRUE
3 | bus_LV_114-2_0_2_node_3 | 0.4 | n |  | TRUE
4 | bus_LV_114-2_0_2_node_4 | 0.4 | n |  | TRUE
5 | bus_LV_114-2_0_2_node_5 | 0.4 | n |  | TRUE
6 | bus_LV_114-2_0_2_node_6 | 0.4 | n |  | TRUE
7 | bus_LV_114-2_0_2_node_7 | 0.4 | n |  | TRUE
8 | bus_LV_114-2_0_2_node_32 | 0.4 | n |  | TRUE
9 | bus_LV_114-2_0_2_node_31 | 0.4 | n |  | TRUE
10 | bus_LV_114-2_0_2_node_50 | 0.4 | n |  | TRUE
11 | bus_LV_114-2_0_2_node_51 | 0.4 | n |  | TRUE
12 | bus_LV_114-2_0_2_node_47 | 0.4 | n |  | TRUE
13 | bus_LV_114-2_0_2_node_33 | 0.4 | n |  | TRUE
14 | bus_LV_114-2_0_2_node_53 | 0.4 | n |  | TRUE
15 | bus_LV_114-2_0_2_node_52 | 0.4 | n |  | TRUE
16 | bus_LV_114-2_0_2_node_45 | 0.4 | n |  | TRUE
17 | bus_LV_114-2_0_2_node_72 | 0.4 | n |  | TRUE
18 | bus_LV_114-2_0_2_node_73 | 0.4 | n |  | TRUE
19 | bus_LV_114-2_0_2_node_71 | 0.4 | n |  | TRUE
20 | bus_LV_114-2_0_2_node_43 | 0.4 | n |  | TRUE
21 | bus_LV_114-2_0_2_node_25 | 0.4 | n |  | TRUE
22 | bus_LV_114-2_0_2_node_27 | 0.4 | n |  | TRUE
23 | bus_LV_114-2_0_2_node_26 | 0.4 | n |  | TRUE
24 | bus_LV_114-2_0_2_node_80 | 0.4 | n |  | TRUE
25 | bus_LV_114-2_0_2_node_76 | 0.4 | n |  | TRUE
26 | bus_LV_114-2_0_2_node_28 | 0.4 | n |  | TRUE
27 | bus_LV_114-2_0_2_node_60 | 0.4 | n |  | TRUE
28 | bus_LV_114-2_0_2_node_79 | 0.4 | n |  | TRUE
29 | bus_LV_114-2_0_2_node_29 | 0.4 | n |  | TRUE
30 | bus_LV_114-2_0_2_node_30 | 0.4 | n |  | TRUE
31 | bus_LV_114-2_0_2_node_55 | 0.4 | n |  | TRUE
32 | bus_LV_114-2_0_2_node_81 | 0.4 | n |  | TRUE
33 | bus_LV_114-2_0_2_node_57 | 0.4 | n |  | TRUE
34 | bus_LV_114-2_0_2_node_70 | 0.4 | n |  | TRUE
35 | bus_LV_114-2_0_2_node_54 | 0.4 | n |  | TRUE
36 | bus_LV_114-2_0_2_node_69 | 0.4 | n |  | TRUE
37 | bus_LV_114-2_0_2_node_34 | 0.4 | n |  | TRUE
38 | bus_LV_114-2_0_2_node_35 | 0.4 | n |  | TRUE
39 | bus_LV_114-2_0_2_node_84 | 0.4 | n |  | TRUE
40 | bus_LV_114-2_0_2_node_44 | 0.4 | n |  | TRUE
41 | bus_LV_114-2_0_2_node_74 | 0.4 | n |  | TRUE
42 | bus_LV_114-2_0_2_node_75 | 0.4 | n |  | TRUE
43 | bus_LV_114-2_0_2_node_85 | 0.4 | n |  | TRUE
44 | bus_LV_114-2_0_2_node_42 | 0.4 | n |  | TRUE
45 | bus_LV_114-2_0_2_node_36 | 0.4 | n |  | TRUE
46 | bus_LV_114-2_0_2_node_37 | 0.4 | n |  | TRUE
47 | bus_LV_114-2_0_2_node_38 | 0.4 | n |  | TRUE
48 | bus_LV_114-2_0_2_node_39 | 0.4 | n |  | TRUE
49 | bus_LV_114-2_0_2_node_40 | 0.4 | n |  | TRUE
50 | bus_LV_114-2_0_2_node_41 | 0.4 | n |  | TRUE
51 | bus_LV_114-2_0_2_node_46 | 0.4 | n |  | TRUE
52 | bus_LV_114-2_0_2_node_48 | 0.4 | n |  | TRUE
53 | bus_LV_114-2_0_2_node_49 | 0.4 | n |  | TRUE
54 | bus_LV_114-2_0_2_node_61 | 0.4 | n |  | TRUE
55 | bus_LV_114-2_0_2_node_58 | 0.4 | n |  | TRUE
56 | bus_LV_114-2_0_2_node_56 | 0.4 | n |  | TRUE
57 | bus_LV_114-2_0_2_node_59 | 0.4 | n |  | TRUE
58 | bus_LV_114-2_0_2_node_68 | 0.4 | n |  | TRUE
59 | bus_LV_114-2_0_2_node_78 | 0.4 | n |  | TRUE
60 | bus_LV_114-2_0_2_node_82 | 0.4 | n |  | TRUE
61 | bus_LV_114-2_0_2_node_77 | 0.4 | n |  | TRUE
62 | bus_LV_114-2_0_2_node_62 | 0.4 | n |  | TRUE
63 | bus_LV_114-2_0_2_node_63 | 0.4 | n |  | TRUE
64 | bus_LV_114-2_0_2_node_65 | 0.4 | n |  | TRUE
65 | bus_LV_114-2_0_2_node_67 | 0.4 | n |  | TRUE
66 | bus_LV_114-2_0_2_node_83 | 0.4 | n |  | TRUE
67 | bus_MV_0_node_38 | 20 | n |  | TRUE

## load
| name | bus | p_mw | q_mvar | const_z_percent | const_i_percent | sn_mva | scaling | in_service | type
0 | LV_114-2_0_2_load_0 | 0 | 0.00014076 | 3.5277e-05 | 0 | 0 |  | 1 | TRUE | wye
1 | LV_114-2_0_2_load_3 | 3 | 0.00036863 | 9.2387e-05 | 0 | 0 |  | 1 | TRUE | wye
2 | LV_114-2_0_2_load_4 | 4 | 0.0001531 | 3.8371e-05 | 0 | 0 |  | 1 | TRUE | wye
3 | LV_114-2_0_2_load_5 | 5 | 6.9549e-05 | 1.7431e-05 | 0 | 0 |  | 1 | TRUE | wye
4 | LV_114-2_0_2_load_32 | 8 | 0.00017527 | 4.3927e-05 | 0 | 0 |  | 1 | TRUE | wye
5 | LV_114-2_0_2_load_31 | 9 | 0.0002679 | 6.7141e-05 | 0 | 0 |  | 1 | TRUE | wye
6 | LV_114-2_0_2_load_51 | 11 | 0.00031136 | 7.8035e-05 | 0 | 0 |  | 1 | TRUE | wye
7 | LV_114-2_0_2_load_47 | 12 | 0.00016754 | 4.199e-05 | 0 | 0 |  | 1 | TRUE | wye
8 | LV_114-2_0_2_load_33 | 13 | 0.00042448 | 0.00010638 | 0 | 0 |  | 1 | TRUE | wye
9 | LV_114-2_0_2_load_53 | 14 | 0.00058273 | 0.00014605 | 0 | 0 |  | 1 | TRUE | wye
10 | LV_114-2_0_2_load_52 | 15 | 0.00019005 | 4.7631e-05 | 0 | 0 |  | 1 | TRUE | wye
11 | LV_114-2_0_2_load_45 | 16 | 0.00065424 | 0.00016397 | 0 | 0 |  | 1 | TRUE | wye
12 | LV_114-2_0_2_load_72 | 17 | 0.00061919 | 0.00015518 | 0 | 0 |  | 1 | TRUE | wye
13 | LV_114-2_0_2_load_73 | 18 | 0.0019009 | 0.00047642 | 0 | 0 |  | 1 | TRUE | wye
14 | LV_114-2_0_2_load_71 | 19 | 0.0016513 | 0.00041385 | 0 | 0 |  | 1 | TRUE | wye
15 | LV_114-2_0_2_load_43 | 20 | 0.0013749 | 0.00034458 | 0 | 0 |  | 1 | TRUE | wye
16 | LV_114-2_0_2_load_25 | 21 | 0.0002331 | 5.8421e-05 | 0 | 0 |  | 1 | TRUE | wye
17 | LV_114-2_0_2_load_26 | 23 | 0.00032323 | 8.101e-05 | 0 | 0 |  | 1 | TRUE | wye
18 | LV_114-2_0_2_load_80 | 24 | 0.00022303 | 5.5895e-05 | 0 | 0 |  | 1 | TRUE | wye
19 | LV_114-2_0_2_load_76 | 25 | 0.00037334 | 9.3567e-05 | 0 | 0 |  | 1 | TRUE | wye
20 | LV_114-2_0_2_load_28 | 26 | 0.00040087 | 0.00010047 | 0 | 0 |  | 1 | TRUE | wye
21 | LV_114-2_0_2_load_30 | 30 | 0.00061533 | 0.00015422 | 0 | 0 |  | 1 | TRUE | wye
22 | LV_114-2_0_2_load_55 | 31 | 0.00026947 | 6.7534e-05 | 0 | 0 |  | 1 | TRUE | wye
23 | LV_114-2_0_2_load_81 | 32 | 0.00060931 | 0.00015271 | 0 | 0 |  | 1 | TRUE | wye
24 | LV_114-2_0_2_load_57 | 33 | 0.00012849 | 3.2202e-05 | 0 | 0 |  | 1 | TRUE | wye
25 | LV_114-2_0_2_load_70 | 34 | 0.00023924 | 5.996e-05 | 0 | 0 |  | 1 | TRUE | wye
26 | LV_114-2_0_2_load_54 | 35 | 0.0005426 | 0.00013599 | 0 | 0 |  | 1 | TRUE | wye
27 | LV_114-2_0_2_load_35 | 38 | 0.00012283 | 3.0783e-05 | 0 | 0 |  | 1 | TRUE | wye
28 | LV_114-2_0_2_load_75 | 42 | 0.0036854 | 0.00092366 | 0 | 0 |  | 1 | TRUE | wye
29 | LV_114-2_0_2_load_85 | 43 | 0.0030209 | 0.00075712 | 0 | 0 |  | 1 | TRUE | wye
30 | LV_114-2_0_2_load_42 | 44 | 0.00093554 | 0.00023447 | 0 | 0 |  | 1 | TRUE | wye
31 | LV_114-2_0_2_load_36 | 45 | 0.00066406 | 0.00016643 | 0 | 0 |  | 1 | TRUE | wye
32 | LV_114-2_0_2_load_37 | 46 | 0.00050115 | 0.0001256 | 0 | 0 |  | 1 | TRUE | wye
33 | LV_114-2_0_2_load_38 | 47 | 0.0011592 | 0.00029053 | 0 | 0 |  | 1 | TRUE | wye
34 | LV_114-2_0_2_load_39 | 48 | 0.00090607 | 0.00022708 | 0 | 0 |  | 1 | TRUE | wye
35 | LV_114-2_0_2_load_41 | 50 | 0.00081534 | 0.00020434 | 0 | 0 |  | 1 | TRUE | wye
36 | LV_114-2_0_2_load_46 | 51 | 0.00017893 | 4.4843e-05 | 0 | 0 |  | 1 | TRUE | wye
37 | LV_114-2_0_2_load_49 | 53 | 0.00060606 | 0.00015189 | 0 | 0 |  | 1 | TRUE | wye
38 | LV_114-2_0_2_load_61 | 54 | 0.001012 | 0.00025363 | 0 | 0 |  | 1 | TRUE | wye
39 | LV_114-2_0_2_load_58 | 55 | 0.00050904 | 0.00012758 | 0 | 0 |  | 1 | TRUE | wye
40 | LV_114-2_0_2_load_59 | 57 | 0.00031968 | 8.0119e-05 | 0 | 0 |  | 1 | TRUE | wye
41 | LV_114-2_0_2_load_68 | 58 | 0.00019556 | 4.9013e-05 | 0 | 0 |  | 1 | TRUE | wye
42 | LV_114-2_0_2_load_77 | 61 | 0.0012771 | 0.00032007 | 0 | 0 |  | 1 | TRUE | wye
43 | LV_114-2_0_2_load_62 | 62 | 0.0013131 | 0.00032908 | 0 | 0 |  | 1 | TRUE | wye
44 | LV_114-2_0_2_load_63 | 63 | 0.00079149 | 0.00019837 | 0 | 0 |  | 1 | TRUE | wye
45 | LV_114-2_0_2_load_65 | 64 | 0.00053399 | 0.00013383 | 0 | 0 |  | 1 | TRUE | wye
46 | LV_114-2_0_2_load_67 | 65 | 0.00049253 | 0.00012344 | 0 | 0 |  | 1 | TRUE | wye
47 | LV_114-2_0_2_load_83 | 66 | 0.0006619 | 0.00016589 | 0 | 0 |  | 1 | TRUE | wye

## ext_grid
| name | bus | vm_pu | va_degree | slack_weight | in_service
0 |  | 47 | 1 | 0 | 1 | TRUE

## line
| name | std_type | from_bus | to_bus | length_km | r_ohm_per_km | x_ohm_per_km | c_nf_per_km | g_us_per_km | max_i_ka | df | parallel | type | in_service
0 | LV_114-2_0_2_line_0 | NAYY 4x150 SE | 0 | 1 | 0.15945 | 0.208 | 0.08 | 261 | 0 | 0.27 | 1 | 1 | cs | TRUE
1 | LV_114-2_0_2_line_1 | NAYY 4x150 SE | 0 | 2 | 0.0051355 | 0.208 | 0.08 | 261 | 0 | 0.27 | 1 | 1 | cs | TRUE
2 | LV_114-2_0_2_line_2 | NAYY 4x150 SE | 1 | 3 | 0.12983 | 0.208 | 0.08 | 261 | 0 | 0.27 | 1 | 1 | cs | TRUE
3 | LV_114-2_0_2_line_3 | NAYY 4x150 SE | 2 | 4 | 0.065073 | 0.208 | 0.08 | 261 | 0 | 0.27 | 1 | 1 | cs | TRUE
4 | LV_114-2_0_2_line_4 | NAYY 4x150 SE | 2 | 5 | 0.16432 | 0.208 | 0.08 | 261 | 0 | 0.27 | 1 | 1 | cs | TRUE
5 | LV_114-2_0_2_line_5 | NAYY 4x150 SE | 3 | 6 | 0.020829 | 0.208 | 0.08 | 261 | 0 | 0.27 | 1 | 1 | cs | TRUE
6 | LV_114-2_0_2_line_6 | NAYY 4x150 SE | 5 | 7 | 0.014432 | 0.208 | 0.08 | 261 | 0 | 0.27 | 1 | 1 | cs | TRUE
7 | LV_114-2_0_2_line_7 | NAYY 4x150 SE | 6 | 8 | 0.030487 | 0.208 | 0.08 | 261 | 0 | 0.27 | 1 | 1 | cs | TRUE
8 | LV_114-2_0_2_line_8 | NAYY 4x150 SE | 6 | 9 | 0.034279 | 0.208 | 0.08 | 261 | 0 | 0.27 | 1 | 1 | cs | TRUE
9 | LV_114-2_0_2_line_9 | NAYY 4x150 SE | 7 | 10 | 0.10847 | 0.208 | 0.08 | 261 | 0 | 0.27 | 1 | 1 | cs | TRUE
10 | LV_114-2_0_2_line_10 | NAYY 4x150 SE | 7 | 11 | 0.016694 | 0.208 | 0.08 | 261 | 0 | 0.27 | 1 | 1 | cs | TRUE
11 | LV_114-2_0_2_line_11 | NAYY 4x150 SE | 7 | 12 | 0.015972 | 0.208 | 0.08 | 261 | 0 | 0.27 | 1 | 1 | cs | TRUE
12 | LV_114-2_0_2_line_12 | NAYY 4x150 SE | 8 | 13 | 0.018832 | 0.208 | 0.08 | 261 | 0 | 0.27 | 1 | 1 | cs | TRUE
13 | LV_114-2_0_2_line_13 | NAYY 4x150 SE | 10 | 14 | 0.085384 | 0.208 | 0.08 | 261 | 0 | 0.27 | 1 | 1 | cs | TRUE
14 | LV_114-2_0_2_line_14 | NAYY 4x150 SE | 11 | 15 | 0.02863 | 0.208 | 0.08 | 261 | 0 | 0.27 | 1 | 1 | cs | TRUE
15 | LV_114-2_0_2_line_15 | NAYY 4x150 SE | 12 | 16 | 0.0323 | 0.208 | 0.08 | 261 | 0 | 0.27 | 1 | 1 | cs | TRUE
16 | LV_114-2_0_2_line_16 | NAYY 4x150 SE | 13 | 37 | 0.02728 | 0.208 | 0.08 | 261 | 0 | 0.27 | 1 | 1 | cs | TRUE
17 | LV_114-2_0_2_line_17 | NAYY 4x150 SE | 14 | 54 | 0.039017 | 0.208 | 0.08 | 261 | 0 | 0.27 | 1 | 1 | cs | TRUE
18 | LV_114-2_0_2_line_18 | NAYY 4x150 SE | 16 | 51 | 0.031501 | 0.208 | 0.08 | 261 | 0 | 0.27 | 1 | 1 | cs | TRUE
19 | LV_114-2_0_2_line_19 | NAYY 4x150 SE | 17 | 18 | 0.0027624 | 0.208 | 0.08 | 261 | 0 | 0.27 | 1 | 1 | cs | TRUE
20 | LV_114-2_0_2_line_20 | NAYY 4x150 SE | 18 | 41 | 0.02393 | 0.208 | 0.08 | 261 | 0 | 0.27 | 1 | 1 | cs | TRUE
21 | LV_114-2_0_2_line_21 | NAYY 4x150 SE | 19 | 20 | 0.14411 | 0.208 | 0.08 | 261 | 0 | 0.27 | 1 | 1 | cs | TRUE
22 | LV_114-2_0_2_line_22 | NAYY 4x150 SE | 20 | 50 | 0.061795 | 0.208 | 0.08 | 261 | 0 | 0.27 | 1 | 1 | cs | TRUE
23 | LV_114-2_0_2_line_23 | NAYY 4x150 SE | 21 | 22 | 0.0019114 | 0.208 | 0.08 | 261 | 0 | 0.27 | 1 | 1 | cs | TRUE
24 | LV_114-2_0_2_line_24 | NAYY 4x150 SE | 22 | 26 | 0.068417 | 0.208 | 0.08 | 261 | 0 | 0.27 | 1 | 1 | cs | TRUE
25 | LV_114-2_0_2_line_25 | NAYY 4x150 SE | 22 | 25 | 0.12199 | 0.208 | 0.08 | 261 | 0 | 0.27 | 1 | 1 | cs | TRUE
26 | LV_114-2_0_2_line_26 | NAYY 4x150 SE | 23 | 24 | 0.27406 | 0.208 | 0.08 | 261 | 0 | 0.27 | 1 | 1 | cs | TRUE
27 | LV_114-2_0_2_line_27 | NAYY 4x150 SE | 23 | 25 | 0.19976 | 0.208 | 0.08 | 261 | 0 | 0.27 | 1 | 1 | cs | TRUE
28 | LV_114-2_0_2_line_28 | NAYY 4x150 SE | 24 | 28 | 0.19612 | 0.208 | 0.08 | 261 | 0 | 0.27 | 1 | 1 | cs | TRUE
29 | LV_114-2_0_2_line_29 | NAYY 4x150 SE | 25 | 27 | 0.041282 | 0.208 | 0.08 | 261 | 0 | 0.27 | 1 | 1 | cs | TRUE
30 | LV_114-2_0_2_line_30 | NAYY 4x150 SE | 27 | 59 | 0.1855 | 0.208 | 0.08 | 261 | 0 | 0.27 | 1 | 1 | cs | TRUE
31 | LV_114-2_0_2_line_31 | NAYY 4x150 SE | 27 | 33 | 0.12257 | 0.208 | 0.08 | 261 | 0 | 0.27 | 1 | 1 | cs | TRUE
32 | LV_114-2_0_2_line_32 | NAYY 4x150 SE | 28 | 32 | 0.23491 | 0.208 | 0.08 | 261 | 0 | 0.27 | 1 | 1 | cs | TRUE
33 | LV_114-2_0_2_line_33 | NAYY 4x150 SE | 29 | 30 | 0.099443 | 0.208 | 0.08 | 261 | 0 | 0.27 | 1 | 1 | cs | TRUE
34 | LV_114-2_0_2_line_34 | NAYY 4x150 SE | 29 | 31 | 0.11241 | 0.208 | 0.08 | 261 | 0 | 0.27 | 1 | 1 | cs | TRUE
35 | LV_114-2_0_2_line_35 | NAYY 4x150 SE | 30 | 34 | 0.0038368 | 0.208 | 0.08 | 261 | 0 | 0.27 | 1 | 1 | cs | TRUE
36 | LV_114-2_0_2_line_36 | NAYY 4x150 SE | 31 | 35 | 0.052536 | 0.208 | 0.08 | 261 | 0 | 0.27 | 1 | 1 | cs | TRUE
37 | LV_114-2_0_2_line_37 | NAYY 4x150 SE | 31 | 33 | 0.055889 | 0.208 | 0.08 | 261 | 0 | 0.27 | 1 | 1 | cs | TRUE
38 | LV_114-2_0_2_line_38 | NAYY 4x150 SE | 34 | 36 | 0.0082579 | 0.208 | 0.08 | 261 | 0 | 0.27 | 1 | 1 | cs | TRUE
39 | LV_114-2_0_2_line_39 | NAYY 4x150 SE | 35 | 56 | 0.012637 | 0.208 | 0.08 | 261 | 0 | 0.27 | 1 | 1 | cs | TRUE
40 | LV_114-2_0_2_line_40 | NAYY 4x150 SE | 36 | 58 | 0.14976 | 0.208 | 0.08 | 261 | 0 | 0.27 | 1 | 1 | cs | TRUE
41 | LV_114-2_0_2_line_41 | NAYY 4x150 SE | 37 | 38 | 0.082853 | 0.208 | 0.08 | 261 | 0 | 0.27 | 1 | 2 | cs | TRUE
42 | LV_114-2_0_2_line_42 | NAYY 4x150 SE | 37 | 39 | 0.241 | 0.208 | 0.08 | 261 | 0 | 0.27 | 1 | 1 | cs | TRUE
43 | LV_114-2_0_2_line_43 | NAYY 4x150 SE | 38 | 40 | 0.010086 | 0.208 | 0.08 | 261 | 0 | 0.27 | 1 | 2 | cs | TRUE
44 | LV_114-2_0_2_line_44 | NAYY 4x150 SE | 39 | 43 | 0.015687 | 0.208 | 0.08 | 261 | 0 | 0.27 | 1 | 1 | cs | TRUE
45 | LV_114-2_0_2_line_45 | NAYY 4x150 SE | 39 | 42 | 0.021345 | 0.208 | 0.08 | 261 | 0 | 0.27 | 1 | 1 | cs | TRUE
46 | LV_114-2_0_2_line_46 | NAYY 4x150 SE | 40 | 44 | 0.10291 | 0.208 | 0.08 | 261 | 0 | 0.27 | 1 | 2 | cs | TRUE
47 | LV_114-2_0_2_line_47 | NAYY 4x150 SE | 41 | 42 | 0.015181 | 0.208 | 0.08 | 261 | 0 | 0.27 | 1 | 1 | cs | TRUE
48 | LV_114-2_0_2_line_48 | NAYY 4x150 SE | 44 | 49 | 0.043895 | 0.208 | 0.08 | 261 | 0 | 0.27 | 1 | 2 | cs | TRUE
49 | LV_114-2_0_2_line_49 | NAYY 4x150 SE | 45 | 46 | 0.0087364 | 0.208 | 0.08 | 261 | 0 | 0.27 | 1 | 2 | cs | TRUE
50 | LV_114-2_0_2_line_50 | NAYY 4x150 SE | 45 | 47 | 0.020699 | 0.208 | 0.08 | 261 | 0 | 0.27 | 1 | 2 | cs | TRUE
51 | LV_114-2_0_2_line_51 | NAYY 4x150 SE | 46 | 48 | 0.021712 | 0.208 | 0.08 | 261 | 0 | 0.27 | 1 | 2 | cs | TRUE
52 | LV_114-2_0_2_line_52 | NAYY 4x150 SE | 48 | 49 | 0.010076 | 0.208 | 0.08 | 261 | 0 | 0.27 | 1 | 2 | cs | TRUE
53 | LV_114-2_0_2_line_53 | NAYY 4x150 SE | 49 | 50 | 0.029433 | 0.208 | 0.08 | 261 | 0 | 0.27 | 1 | 1 | cs | TRUE
54 | LV_114-2_0_2_line_54 | NAYY 4x150 SE | 51 | 52 | 0.013139 | 0.208 | 0.08 | 261 | 0 | 0.27 | 1 | 1 | cs | TRUE
55 | LV_114-2_0_2_line_55 | NAYY 4x150 SE | 52 | 53 | 0.075374 | 0.208 | 0.08 | 261 | 0 | 0.27 | 1 | 1 | cs | TRUE
56 | LV_114-2_0_2_line_56 | NAYY 4x150 SE | 54 | 55 | 0.00014711 | 0.208 | 0.08 | 261 | 0 | 0.27 | 1 | 1 | cs | TRUE
57 | LV_114-2_0_2_line_57 | NAYY 4x150 SE | 55 | 56 | 0.020131 | 0.208 | 0.08 | 261 | 0 | 0.27 | 1 | 1 | cs | TRUE
58 | LV_114-2_0_2_line_58 | NAYY 4x150 SE | 56 | 57 | 0.026583 | 0.208 | 0.08 | 261 | 0 | 0.27 | 1 | 1 | cs | TRUE
59 | LV_114-2_0_2_line_59 | NAYY 4x150 SE | 59 | 60 | 0.28983 | 0.208 | 0.08 | 261 | 0 | 0.27 | 1 | 1 | cs | TRUE
60 | LV_114-2_0_2_line_60 | NAYY 4x150 SE | 59 | 61 | 0.035965 | 0.208 | 0.08 | 261 | 0 | 0.27 | 1 | 1 | cs | TRUE
61 | LV_114-2_0_2_line_61 | NAYY 4x150 SE | 60 | 66 | 0.21301 | 0.208 | 0.08 | 261 | 0 | 0.27 | 1 | 1 | cs | TRUE
62 | LV_114-2_0_2_line_62 | NAYY 4x150 SE | 62 | 63 | 0.058661 | 0.208 | 0.08 | 261 | 0 | 0.27 | 1 | 1 | cs | TRUE
63 | LV_114-2_0_2_line_63 | NAYY 4x150 SE | 63 | 64 | 0.01009 | 0.208 | 0.08 | 261 | 0 | 0.27 | 1 | 1 | cs | TRUE
64 | LV_114-2_0_2_line_64 | NAYY 4x150 SE | 64 | 65 | 0.067372 | 0.208 | 0.08 | 261 | 0 | 0.27 | 1 | 1 | cs | TRUE
65 | LV_114-2_0_2_line_65 | NAYY 4x150 SE | 65 | 66 | 0.032138 | 0.208 | 0.08 | 261 | 0 | 0.27 | 1 | 1 | cs | TRUE

## trafo
| name | std_type | hv_bus | lv_bus | sn_mva | vn_hv_kv | vn_lv_kv | vk_percent | vkr_percent | pfe_kw | i0_percent | shift_degree | tap_side | tap_neutral | tap_min | tap_max | tap_step_percent | tap_step_degree | tap_pos | tap_phase_shifter | parallel | df | in_service
0 | LV_114-2_0_2_trafo_38 | 0.25 MVA 20/0.4 kV | 67 | 47 | 0.25 | 20 | 0.4 | 6 | 1.44 | 0.8 | 0.32 | 150 | hv | 0 | -2 | 2 | 2.5 | 0 | 0 | FALSE | 1 | 1 | TRUE

## line_geodata
| x0 | y0 | x1 | y1 | x2 | y2 | x3 | y3 | x4 | y4 | x5 | y5 | x6 | y6 | x7 | y7 | x8 | y8 | x9 | y9 | x10 | y10 | x11 | y11 | x12 | y12 | x13 | y13 | x14 | y14 | x15 | y15 | x16 | y16
0 | 2712447.0891 | 1242305.9128 | 2712484.9004 | 1242311.6561 | 2712497.663 | 1242311.7092 | 2712505.9837 | 1242307.9528 | 2712531.0984 | 1242293.4284 | 2712545.6329 | 1242290.9575 | 2712556.196 | 1242292.1588 | 2712563.6717 | 1242295.0807 | 2712589.109 | 1242311.3652 | 2712595.2704 | 1242314.0004
1 | 2712599.9922 | 1242316.0198 | 2712595.2704 | 1242314.0004
2 | 2712447.0891 | 1242305.9128 | 2712442.1841 | 1242295.0222 | 2712429.3832 | 1242281.8358 | 2712417.3682 | 1242269.4649 | 2712405.0343 | 1242256.7656 | 2712373.7503 | 1242231.7531 | 2712369.2439 | 1242228.1538 | 2712354.6548 | 1242216.3909
3 | 2712599.9922 | 1242316.0198 | 2712607.1811 | 1242328.0659 | 2712612.7309 | 1242338.0348 | 2712618.9824 | 1242361.6168 | 2712620.0053 | 1242365.4837 | 2712620.1696 | 1242376.7404
4 | 2712599.9922 | 1242316.0198 | 2712612.5342 | 1242321.3176 | 2712622.782 | 1242323.1913 | 2712633.4157 | 1242321.4695 | 2712672.1251 | 1242311.374 | 2712687.4821 | 1242311.777 | 2712703.0326 | 1242315.5308 | 2712709.3901 | 1242317.998 | 2712743.1068 | 1242331.0933 | 2712754.5194 | 1242333.3453 | 2712758.0455 | 1242333.2463
5 | 2712338.4401 | 1242203.3174 | 2712354.6548 | 1242216.3909
6 | 2712772.4721 | 1242332.8415 | 2712758.0455 | 1242333.2463
7 | 2712338.4401 | 1242203.3174 | 2712331.6603 | 1242196.3835 | 2712328.0476 | 1242188.3086 | 2712329.1933 | 1242176.4204
8 | 2712338.4401 | 1242203.3174 | 2712324.4745 | 1242214.8734 | 2712324.2143 | 1242231.0233
9 | 2712856.5879 | 1242375.1745 | 2712843.7102 | 1242381.1789 | 2712831.7935 | 1242382.3755 | 2712822.315 | 1242378.6256 | 2712813.7262 | 1242371.4233 | 2712797.843 | 1242342.6427 | 2712789.3825 | 1242335.4539 | 2712772.4721 | 1242332.8415
10 | 2712772.4721 | 1242332.8415 | 2712773.2705 | 1242346.1229 | 2712773.248 | 1242349.5111
11 | 2712772.4721 | 1242332.8415 | 2712771.3632 | 1242318.3866 | 2712770.4884 | 1242317.1991
12 | 2712329.1933 | 1242176.4204 | 2712330.7016 | 1242160.7701 | 2712331.0023 | 1242157.6758
13 | 2712856.5879 | 1242375.1745 | 2712861.5168 | 1242367.2841 | 2712865.3682 | 1242358.0054 | 2712869.0894 | 1242337.2929 | 2712877.9011 | 1242324.439 | 2712890.2697 | 1242313.4098 | 2712900.9322 | 1242306.2662
14 | 2712773.248 | 1242349.5111 | 2712773.1164 | 1242369.3387 | 2712772.6923 | 1242378.1302
15 | 2712755.8242 | 1242289.3792 | 2712757.1149 | 1242299.0448 | 2712770.4884 | 1242317.1991
16 | 2712333.6413 | 1242130.5237 | 2712331.0023 | 1242157.6758
17 | 2712900.9322 | 1242306.2662 | 2712913.4614 | 1242297.8719 | 2712919.9117 | 1242291.8898 | 2712931.0253 | 1242281.6113
18 | 2712755.8242 | 1242289.3792 | 2712755.8242 | 1242289.3792 | 2712766.3353 | 1242278.2032 | 2712767.4795 | 1242271.3194 | 2712762.0214 | 1242263.9383
19 | 2712067.9017 | 1242060.2989 | 2712068.1689 | 1242063.0484
20 | 2712062.3835 | 1242085.7823 | 2712068.7495 | 1242069.0224 | 2712068.1689 | 1242063.0484
21 | 2712476.031 | 1241686.4755 | 2712431.3806 | 1241785.1864 | 2712426.0577 | 1241808.6822 | 2712423.6254 | 1241820.1013
22 | 2712423.6254 | 1241820.1013 | 2712421.1271 | 1241831.8296 | 2712413.0013 | 1241864.7688 | 2712408.7691 | 1241880.0712
23 | 2713205.5052 | 1242181.03 | 2713207.3218 | 1242180.4355
24 | 2713205.5052 | 1242181.03 | 2713206.0925 | 1242190.6712 | 2713199.7787 | 1242224.3334 | 2713191.3999 | 1242241.0093 | 2713190.5345 | 1242246.7913
25 | 2713139.2082 | 1242078.6279 | 2713205.5052 | 1242181.03
26 | 2713316.5842 | 1241986.7378 | 2713533.2982 | 1242154.5065
27 | 2713139.2082 | 1242078.6279 | 2713316.5842 | 1241986.7378
28 | 2713515.9273 | 1242343.5345 | 2713520.4692 | 1242336.9494 | 2713520.2366 | 1242328.5605 | 2713512.3266 | 1242316.3549 | 2713510.4679 | 1242308.3796 | 2713510.1836 | 1242288.4692 | 2713513.6573 | 1242262.637 | 2713519.872 | 1242244.5079 | 2713523.4774 | 1242218.1223 | 2713523.643 | 1242193.2721 | 2713529.1404 | 1242178.6544 | 2713533.8457 | 1242159.9849 | 2713533.2982 | 1242154.5065
29 | 2713139.2082 | 1242078.6279 | 2713130.7563 | 1242080.5017 | 2713112.5102 | 1242092.3857 | 2713102.4612 | 1242096.7199
30 | 2713102.4612 | 1242096.7199 | 2713021.9766 | 1241929.5857
31 | 2713102.4612 | 1242096.7199 | 2713070.2816 | 1242121.5601 | 2713048.2419 | 1242138.4872 | 2713040.5333 | 1242148.1815 | 2713035.1483 | 1242158.9542 | 2713032.492 | 1242172.1587 | 2713031.8213 | 1242188.3752
32 | 2713515.9273 | 1242343.5345 | 2713522.9246 | 1242354.8331 | 2713528.5067 | 1242369.3515 | 2713529.856 | 1242381.8096 | 2713526.2504 | 1242393.9949 | 2713521.4972 | 1242404.5125 | 2713508.2904 | 1242428.8573 | 2713480.3812 | 1242461.6834 | 2713423.6461 | 1242501.7867 | 2713414.1548 | 1242515.7277 | 2713403.7874 | 1242522.0731
33 | 2713100.0938 | 1242279.533 | 2713097.6951 | 1242287.9496 | 2713095.8845 | 1242311.1226 | 2713095.3039 | 1242318.5731 | 2713083.1337 | 1242340.1919 | 2713082.8343 | 1242345.9798 | 2713084.7933 | 1242351.4993 | 2713090.9179 | 1242357.0538 | 2713102.2159 | 1242367.2885
34 | 2712999.0829 | 1242230.2013 | 2713100.0938 | 1242279.533
35 | 2713102.8785 | 1242371.0676 | 2713102.2159 | 1242367.2885
36 | 2712955.9141 | 1242260.1189 | 2712959.8948 | 1242257.0448 | 2712991.0687 | 1242235.3208 | 2712999.0829 | 1242230.2013
37 | 2712999.0829 | 1242230.2013 | 2713015.1732 | 1242219.9229 | 2713022.8003 | 1242212.1174 | 2713027.8722 | 1242204.6747 | 2713031.6506 | 1242192.5035 | 2713031.8213 | 1242188.3752
38 | 2713102.7886 | 1242379.2868 | 2713103.1843 | 1242372.8114 | 2713102.8785 | 1242371.0676
39 | 2712945.9121 | 1242267.843 | 2712955.9141 | 1242260.1189
40 | 2713102.7886 | 1242379.2868 | 2713106.8643 | 1242385.2248 | 2713114.2175 | 1242387.4112 | 2713120.5314 | 1242387.7985 | 2713131.6185 | 1242385.697 | 2713137.1853 | 1242388.3831 | 2713138.72 | 1242391.9597 | 2713137.3764 | 1242396.9937 | 2713135.3461 | 1242414.6358 | 2713135.4822 | 1242430.8848 | 2713131.7597 | 1242443.6909 | 2713125.7913 | 1242457.6995 | 2713121.5683 | 1242466.2259 | 2713120.2884 | 1242471.8838 | 2713121.8828 | 1242479.8651 | 2713125.1523 | 1242489.613 | 2713128.4468 | 1242494.2415
41 | 2712333.6413 | 1242130.5237 | 2712335.5541 | 1242110.5773 | 2712340.1988 | 1242084.1329 | 2712343.9344 | 1242072.5498 | 2712350.5385 | 1242052.0473 | 2712350.8682 | 1242049.8161
42 | 2712333.6413 | 1242130.5237 | 2712095.5868 | 1242092.9706
43 | 2712352.3426 | 1242039.8383 | 2712350.8682 | 1242049.8161
44 | 2712095.5868 | 1242092.9706 | 2712094.0416 | 1242079.1081 | 2712093.5423 | 1242077.4423
45 | 2712095.5868 | 1242092.9706 | 2712074.3408 | 1242095.0188
46 | 2712352.3426 | 1242039.8383 | 2712353.1057 | 1242034.682 | 2712352.2191 | 1242010.835 | 2712355.8823 | 1241992.3006 | 2712363.0376 | 1241972.6425 | 2712369.8895 | 1241944.2606 | 2712372.1452 | 1241939.9952
47 | 2712062.3835 | 1242085.7823 | 2712074.0802 | 1242095.0439 | 2712074.3408 | 1242095.0188
48 | 2712398.8486 | 1241907.6907 | 2712393.2457 | 1241908.8633 | 2712384.8066 | 1241916.0537 | 2712372.1452 | 1241939.9952
49 | 2712399.3458 | 1241948.0758 | 2712399.6746 | 1241944.7027 | 2712399.783 | 1241939.3565
50 | 2712397.3374 | 1241968.6776 | 2712399.3458 | 1241948.0758
51 | 2712399.783 | 1241939.3565 | 2712400.2231 | 1241917.6492
52 | 2712398.8486 | 1241907.6907 | 2712400.2545 | 1241916.1018 | 2712400.2231 | 1241917.6492
53 | 2712398.8486 | 1241907.6907 | 2712404.7775 | 1241894.5035 | 2712408.7691 | 1241880.0712
54 | 2712756.5224 | 1242252.2626 | 2712758.272 | 1242258.8678 | 2712762.0214 | 1242263.9383
55 | 2712756.5224 | 1242252.2626 | 2712761.8873 | 1242244.5028 | 2712772.9815 | 1242235.6731 | 2712791.1677 | 1242228.8688 | 2712800.2706 | 1242222.5701 | 2712804.6249 | 1242215.4693 | 2712805.8771 | 1242206.8862 | 2712804.1118 | 1242202.9976
56 | 2712931.1333 | 1242281.5114 | 2712931.0253 | 1242281.6113
57 | 2712945.9121 | 1242267.843 | 2712931.1333 | 1242281.5114
58 | 2712945.9121 | 1242267.843 | 2712944.4974 | 1242258.7532 | 2712941.7657 | 1242249.3269 | 2712939.6579 | 1242242.0566
59 | 2713021.9766 | 1241929.5857 | 2712733.8173 | 1241898.525
60 | 2713021.9766 | 1241929.5857 | 2713030.7617 | 1241919.367 | 2713043.4533 | 1241900.8019
61 | 2712733.8173 | 1241898.525 | 2712715.9048 | 1241858.6528 | 2712713.197 | 1241830.4343 | 2712723.8911 | 1241796.1432 | 2712736.0116 | 1241771.954 | 2712757.5886 | 1241740.0049 | 2712780.7954 | 1241708.1338
62 | 2712875.326 | 1241572.0006 | 2712870.3941 | 1241575.8061 | 2712847.3481 | 1241594.2827 | 2712838.7529 | 1241604.4497 | 2712834.111 | 1241609.9437 | 2712833.0412 | 1241612.0777
63 | 2712828.5191 | 1241621.0979 | 2712833.0412 | 1241612.0777
64 | 2712796.8214 | 1241680.4218 | 2712810.809 | 1241651.434 | 2712821.377 | 1241635.3442 | 2712828.5191 | 1241621.0979
65 | 2712796.8214 | 1241680.4218 | 2712788.6637 | 1241697.3278 | 2712780.7954 | 1241708.1338

## bus_geodata
| x | y | coords
0 | 2712595.2704 | 1242314.0004
1 | 2712447.0891 | 1242305.9128
2 | 2712599.9922 | 1242316.0198
3 | 2712354.6548 | 1242216.3909
4 | 2712620.1696 | 1242376.7404
5 | 2712758.0455 | 1242333.2463
6 | 2712338.4401 | 1242203.3174
7 | 2712772.4721 | 1242332.8415
8 | 2712329.1933 | 1242176.4204
9 | 2712324.2143 | 1242231.0233
10 | 2712856.5879 | 1242375.1745
11 | 2712773.248 | 1242349.5111
12 | 2712770.4884 | 1242317.1991
13 | 2712331.0023 | 1242157.6758
14 | 2712900.9322 | 1242306.2662
15 | 2712772.6923 | 1242378.1302
16 | 2712755.8242 | 1242289.3792
17 | 2712067.9017 | 1242060.2989
18 | 2712068.1689 | 1242063.0484
19 | 2712476.031 | 1241686.4755
20 | 2712423.6254 | 1241820.1013
21 | 2713207.3218 | 1242180.4355
22 | 2713205.5052 | 1242181.03
23 | 2713316.5842 | 1241986.7378
24 | 2713533.2982 | 1242154.5065
25 | 2713139.2082 | 1242078.6279
26 | 2713190.5345 | 1242246.7913
27 | 2713102.4612 | 1242096.7199
28 | 2713515.9273 | 1242343.5345
29 | 2713100.0938 | 1242279.533
30 | 2713102.2159 | 1242367.2885
31 | 2712999.0829 | 1242230.2013
32 | 2713403.7874 | 1242522.0731
33 | 2713031.8213 | 1242188.3752
34 | 2713102.8785 | 1242371.0676
35 | 2712955.9141 | 1242260.1189
36 | 2713102.7886 | 1242379.2868
37 | 2712333.6413 | 1242130.5237
38 | 2712350.8682 | 1242049.8161
39 | 2712095.5868 | 1242092.9706
40 | 2712352.3426 | 1242039.8383
41 | 2712062.3835 | 1242085.7823
42 | 2712074.3408 | 1242095.0188
43 | 2712093.5423 | 1242077.4423
44 | 2712372.1452 | 1241939.9952
45 | 2712399.3458 | 1241948.0758
46 | 2712399.783 | 1241939.3565
47 | 2712397.3374 | 1241968.6776
48 | 2712400.2231 | 1241917.6492
49 | 2712398.8486 | 1241907.6907
50 | 2712408.7691 | 1241880.0712
51 | 2712762.0214 | 1242263.9383
52 | 2712756.5224 | 1242252.2626
53 | 2712804.1119 | 1242202.9976
54 | 2712931.0253 | 1242281.6113
55 | 2712931.1333 | 1242281.5114
56 | 2712945.9121 | 1242267.843
57 | 2712939.6579 | 1242242.0566
58 | 2713128.4468 | 1242494.2415
59 | 2713021.9766 | 1241929.5857
60 | 2712733.8173 | 1241898.525
61 | 2713043.4533 | 1241900.8019
62 | 2712875.326 | 1241572.0006
63 | 2712833.0412 | 1241612.0777
64 | 2712828.5191 | 1241621.0979
65 | 2712796.8214 | 1241680.4218
66 | 2712780.7954 | 1241708.1338
67 | 2712397.3374 | 1241968.6776

## line_std_types
| c_nf_per_km | r_ohm_per_km | x_ohm_per_km | max_i_ka | type | q_mm2 | alpha | voltage_rating
NAYY 4x50 SE | 210 | 0.642 | 0.083 | 0.142 | cs | 50 | 0.00403 | LV
NAYY 4x120 SE | 264 | 0.225 | 0.08 | 0.242 | cs | 120 | 0.00403 | LV
NAYY 4x150 SE | 261 | 0.208 | 0.08 | 0.27 | cs | 150 | 0.00403 | LV
NA2XS2Y 1x95 RM/25 12/20 kV | 216 | 0.313 | 0.132 | 0.252 | cs | 95 | 0.00403 | MV
NA2XS2Y 1x185 RM/25 12/20 kV | 273 | 0.161 | 0.117 | 0.362 | cs | 185 | 0.00403 | MV
NA2XS2Y 1x240 RM/25 12/20 kV | 304 | 0.122 | 0.112 | 0.421 | cs | 240 | 0.00403 | MV
NA2XS2Y 1x95 RM/25 6/10 kV | 315 | 0.313 | 0.123 | 0.249 | cs | 95 | 0.00403 | MV
NA2XS2Y 1x185 RM/25 6/10 kV | 406 | 0.161 | 0.11 | 0.358 | cs | 185 | 0.00403 | MV
NA2XS2Y 1x240 RM/25 6/10 kV | 456 | 0.122 | 0.105 | 0.416 | cs | 240 | 0.00403 | MV
NA2XS2Y 1x150 RM/25 12/20 kV | 250 | 0.206 | 0.116 | 0.319 | cs | 150 | 0.00403 | MV
NA2XS2Y 1x120 RM/25 12/20 kV | 230 | 0.253 | 0.119 | 0.283 | cs | 120 | 0.00403 | MV
NA2XS2Y 1x70 RM/25 12/20 kV | 190 | 0.443 | 0.132 | 0.22 | cs | 70 | 0.00403 | MV
NA2XS2Y 1x150 RM/25 6/10 kV | 360 | 0.206 | 0.11 | 0.315 | cs | 150 | 0.00403 | MV
NA2XS2Y 1x120 RM/25 6/10 kV | 340 | 0.253 | 0.113 | 0.28 | cs | 120 | 0.00403 | MV
NA2XS2Y 1x70 RM/25 6/10 kV | 280 | 0.443 | 0.123 | 0.217 | cs | 70 | 0.00403 | MV
N2XS(FL)2Y 1x120 RM/35 64/110 kV | 112 | 0.153 | 0.166 | 0.366 | cs | 120 | 0.00393 | HV
N2XS(FL)2Y 1x185 RM/35 64/110 kV | 125 | 0.099 | 0.156 | 0.457 | cs | 185 | 0.00393 | HV
N2XS(FL)2Y 1x240 RM/35 64/110 kV | 135 | 0.075 | 0.149 | 0.526 | cs | 240 | 0.00393 | HV
N2XS(FL)2Y 1x300 RM/35 64/110 kV | 144 | 0.06 | 0.144 | 0.588 | cs | 300 | 0.00393 | HV
15-AL1/3-ST1A 0.4 | 11 | 1.8769 | 0.35 | 0.105 | ol | 16 | 0.00403 | LV
24-AL1/4-ST1A 0.4 | 11.25 | 1.2012 | 0.335 | 0.14 | ol | 24 | 0.00403 | LV
48-AL1/8-ST1A 0.4 | 12.2 | 0.5939 | 0.3 | 0.21 | ol | 48 | 0.00403 | LV
94-AL1/15-ST1A 0.4 | 13.2 | 0.306 | 0.29 | 0.35 | ol | 94 | 0.00403 | LV
34-AL1/6-ST1A 10.0 | 9.7 | 0.8342 | 0.36 | 0.17 | ol | 34 | 0.00403 | MV
48-AL1/8-ST1A 10.0 | 10.1 | 0.5939 | 0.35 | 0.21 | ol | 48 | 0.00403 | MV
70-AL1/11-ST1A 10.0 | 10.4 | 0.4132 | 0.339 | 0.29 | ol | 70 | 0.00403 | MV
94-AL1/15-ST1A 10.0 | 10.75 | 0.306 | 0.33 | 0.35 | ol | 94 | 0.00403 | MV
122-AL1/20-ST1A 10.0 | 11.1 | 0.2376 | 0.323 | 0.41 | ol | 122 | 0.00403 | MV
149-AL1/24-ST1A 10.0 | 11.25 | 0.194 | 0.315 | 0.47 | ol | 149 | 0.00403 | MV
34-AL1/6-ST1A 20.0 | 9.15 | 0.8342 | 0.382 | 0.17 | ol | 34 | 0.00403 | MV
48-AL1/8-ST1A 20.0 | 9.5 | 0.5939 | 0.372 | 0.21 | ol | 48 | 0.00403 | MV
70-AL1/11-ST1A 20.0 | 9.7 | 0.4132 | 0.36 | 0.29 | ol | 70 | 0.00403 | MV
94-AL1/15-ST1A 20.0 | 10 | 0.306 | 0.35 | 0.35 | ol | 94 | 0.00403 | MV
122-AL1/20-ST1A 20.0 | 10.3 | 0.2376 | 0.344 | 0.41 | ol | 122 | 0.00403 | MV
149-AL1/24-ST1A 20.0 | 10.5 | 0.194 | 0.337 | 0.47 | ol | 149 | 0.00403 | MV
184-AL1/30-ST1A 20.0 | 10.75 | 0.1571 | 0.33 | 0.535 | ol | 184 | 0.00403 | MV
243-AL1/39-ST1A 20.0 | 11 | 0.1188 | 0.32 | 0.645 | ol | 243 | 0.00403 | MV
48-AL1/8-ST1A 110.0 | 8 | 0.5939 | 0.46 | 0.21 | ol | 48 | 0.00403 | HV
70-AL1/11-ST1A 110.0 | 8.4 | 0.4132 | 0.45 | 0.29 | ol | 70 | 0.00403 | HV
94-AL1/15-ST1A 110.0 | 8.65 | 0.306 | 0.44 | 0.35 | ol | 94 | 0.00403 | HV
122-AL1/20-ST1A 110.0 | 8.5 | 0.2376 | 0.43 | 0.41 | ol | 122 | 0.00403 | HV
149-AL1/24-ST1A 110.0 | 8.75 | 0.194 | 0.41 | 0.47 | ol | 149 | 0.00403 | HV
184-AL1/30-ST1A 110.0 | 8.8 | 0.1571 | 0.4 | 0.535 | ol | 184 | 0.00403 | HV
243-AL1/39-ST1A 110.0 | 9 | 0.1188 | 0.39 | 0.645 | ol | 243 | 0.00403 | HV
305-AL1/39-ST1A 110.0 | 9.2 | 0.0949 | 0.38 | 0.74 | ol | 305 | 0.00403 | HV
490-AL1/64-ST1A 110.0 | 9.75 | 0.059 | 0.37 | 0.96 | ol | 490 | 0.00403 | HV
679-AL1/86-ST1A 110.0 | 9.95 | 0.042 | 0.36 | 1.15 | ol | 679 | 0.00403 | HV
490-AL1/64-ST1A 220.0 | 10 | 0.059 | 0.285 | 0.96 | ol | 490 | 0.00403 | HV
679-AL1/86-ST1A 220.0 | 11.7 | 0.042 | 0.275 | 1.15 | ol | 679 | 0.00403 | HV
490-AL1/64-ST1A 380.0 | 11 | 0.059 | 0.253 | 0.96 | ol | 490 | 0.00403 | HV
679-AL1/86-ST1A 380.0 | 14.6 | 0.042 | 0.25 | 1.15 | ol | 679 | 0.00403 | HV

## trafo_std_types
| i0_percent | pfe_kw | vkr_percent | sn_mva | vn_lv_kv | vn_hv_kv | vk_percent | shift_degree | vector_group | tap_side | tap_neutral | tap_min | tap_max | tap_step_degree | tap_step_percent | tap_phase_shifter
160 MVA 380/110 kV | 0.06 | 60 | 0.25 | 160 | 110 | 380 | 12.2 | 0 | Yy0 | hv | 0 | -9 | 9 | 0 | 1.5 | FALSE
100 MVA 220/110 kV | 0.06 | 55 | 0.26 | 100 | 110 | 220 | 12 | 0 | Yy0 | hv | 0 | -9 | 9 | 0 | 1.5 | FALSE
63 MVA 110/20 kV | 0.04 | 22 | 0.32 | 63 | 20 | 110 | 18 | 150 | YNd5 | hv | 0 | -9 | 9 | 0 | 1.5 | FALSE
40 MVA 110/20 kV | 0.05 | 18 | 0.34 | 40 | 20 | 110 | 16.2 | 150 | YNd5 | hv | 0 | -9 | 9 | 0 | 1.5 | FALSE
25 MVA 110/20 kV | 0.07 | 14 | 0.41 | 25 | 20 | 110 | 12 | 150 | YNd5 | hv | 0 | -9 | 9 | 0 | 1.5 | FALSE
63 MVA 110/10 kV | 0.04 | 22 | 0.32 | 63 | 10 | 110 | 18 | 150 | YNd5 | hv | 0 | -9 | 9 | 0 | 1.5 | FALSE
40 MVA 110/10 kV | 0.05 | 18 | 0.34 | 40 | 10 | 110 | 16.2 | 150 | YNd5 | hv | 0 | -9 | 9 | 0 | 1.5 | FALSE
25 MVA 110/10 kV | 0.07 | 14 | 0.41 | 25 | 10 | 110 | 12 | 150 | YNd5 | hv | 0 | -9 | 9 | 0 | 1.5 | FALSE
0.25 MVA 20/0.4 kV | 0.32 | 0.8 | 1.44 | 0.25 | 0.4 | 20 | 6 | 150 | Yzn5 | hv | 0 | -2 | 2 | 0 | 2.5 | FALSE
0.4 MVA 20/0.4 kV | 0.3375 | 1.35 | 1.425 | 0.4 | 0.4 | 20 | 6 | 150 | Dyn5 | hv | 0 | -2 | 2 | 0 | 2.5 | FALSE
0.63 MVA 20/0.4 kV | 0.2619 | 1.65 | 1.206 | 0.63 | 0.4 | 20 | 6 | 150 | Dyn5 | hv | 0 | -2 | 2 | 0 | 2.5 | FALSE
0.25 MVA 10/0.4 kV | 0.24 | 0.6 | 1.2 | 0.25 | 0.4 | 10 | 4 | 150 | Dyn5 | hv | 0 | -2 | 2 | 0 | 2.5 | FALSE
0.4 MVA 10/0.4 kV | 0.2375 | 0.95 | 1.325 | 0.4 | 0.4 | 10 | 4 | 150 | Dyn5 | hv | 0 | -2 | 2 | 0 | 2.5 | FALSE
0.63 MVA 10/0.4 kV | 0.1873 | 1.18 | 1.0794 | 0.63 | 0.4 | 10 | 4 | 150 | Dyn5 | hv | 0 | -2 | 2 | 0 | 2.5 | FALSE

## trafo3w_std_types
| sn_hv_mva | sn_mv_mva | sn_lv_mva | vn_hv_kv | vn_mv_kv | vn_lv_kv | vk_hv_percent | vk_mv_percent | vk_lv_percent | vkr_hv_percent | vkr_mv_percent | vkr_lv_percent | pfe_kw | i0_percent | shift_mv_degree | shift_lv_degree | vector_group | tap_side | tap_neutral | tap_min | tap_max | tap_step_percent
63/25/38 MVA 110/20/10 kV | 63 | 25 | 38 | 110 | 20 | 10 | 10.4 | 10.4 | 10.4 | 0.28 | 0.32 | 0.35 | 35 | 0.89 | 0 | 0 | YN0yn0yn0 | hv | 0 | -10 | 10 | 1.2
63/25/38 MVA 110/10/10 kV | 63 | 25 | 38 | 110 | 10 | 10 | 10.4 | 10.4 | 10.4 | 0.28 | 0.32 | 0.35 | 35 | 0.89 | 0 | 0 | YN0yn0yn0 | hv | 0 | -10 | 10 | 1.2

## fuse_std_types
| fuse_type | i_rated_a | t_avg | t_min | t_total | x_avg | x_min | x_total
HV 100A | HV 100A | 100 | 0 | [10.0, 3.64, 0.854, 0.281, 0.1, 0.0531, 0.022, 0.01] | [10.0, 4.267, 1.21, 0.403, 0.1, 0.058, 0.022, 0.01] | 0 | [300.0, 350.0, 450.0, 550.0, 700.0, 850.0, 1200.0, 1752.0] | [600.0, 700.0, 900.0, 1150.0, 1665.0, 2000.0, 3000.0, 4313.0]
HV 10A | HV 10A | 10 | 0 | [10.0, 1675.0, 0.344, 0.156, 0.1, 0.0417, 0.0171, 0.01] | [10.0, 1.3, 0.3, 0.155, 0.1, 0.0555, 0.023, 0.01] | 0 | [30.0, 32.0, 35.0, 37.0, 39.0, 50.0, 70.0, 88.0] | [60.0, 70.0, 80.0, 87.0, 94.0, 110.0, 150.0, 216.0]
HV 125A | HV 125A | 125 | 0 | [10.0, 1.82, 0.344, 0.1, 0.0467, 0.0269, 0.01] | [10.0, 2.478, 0.426, 0.1, 0.0427, 0.0211, 0.01] | 0 | [375.0, 500.0, 700.0, 925.0, 1200.0, 1500.0, 2341.0] | [750.0, 1000.0, 1500.0, 2200.0, 3000.0, 4000.0, 5765.0]
HV 160A | HV 160A | 160 | 0 | [10.0, 4.15, 1.03, 0.198, 0.1, 0.051, 0.0172, 0.01] | [10.0, 2.3, 0.734, 0.274, 0.1, 0.046, 0.0177, 0.01] | 0 | [480.0, 550.0, 700.0, 1000.0, 1260.0, 1600.0, 2500.0, 3227.0] | [960.0, 1300.0, 1700.0, 2200.0, 2996.0, 4000.0, 6000.0, 7946.0]
HV 16A | HV 16A | 16 | 0 | [10.0, 0.352, 0.164, 0.1, 0.0649, 0.0342, 0.01] | [10.0, 2.34, 0.722, 0.181, 0.1, 0.055, 0.0296, 0.01] | 0 | [48.0, 60.0, 65.0, 71.0, 80.0, 100.0, 162.0] | [96.0, 110.0, 125.0, 150.0, 168.0, 200.0, 250.0, 398.0]
HV 200A | HV 200A | 200 | 0 | [10.0, 4.267, 1.21, 0.403, 0.1, 0.058, 0.022, 0.01] | [10.0, 3.73, 1.654, 0.328, 0.1, 0.0531, 0.019, 0.01] | 0 | [600.0, 700.0, 900.0, 1150.0, 1665.0, 2000.0, 3000.0, 4313.0] | [1200.0, 1500.0, 1800.0, 2700.0, 3960.0, 5000.0, 7500.0, 10620.0]
HV 20A | HV 20A | 20 | 0 | [10.0, 1.3, 0.3, 0.155, 0.1, 0.0555, 0.023, 0.01] | [10.0, 1.3, 0.161, 0.1, 0.0611, 0.0399, 0.0141, 0.01] | 0 | [60.0, 70.0, 80.0, 87.0, 94.0, 110.0, 150.0, 216.0] | [120.0, 150.0, 200.0, 223.0, 260.0, 300.0, 450.0, 532.0]
HV 25A | HV 25A | 25 | 0 | [10.0, 2.512, 0.833, 0.299, 0.1, 0.0372, 0.0223, 0.01] | [10.0, 3.125, 0.597, 0.198, 0.1, 0.0378, 0.022, 0.01] | 0 | [75.0, 82.0, 90.0, 100.0, 124.0, 170.0, 200.0, 289.0] | [150.0, 170.0, 210.0, 250.0, 294.0, 400.0, 500.0, 711.0]
HV 31.5A | HV 31.5A | 31.5 | 0 | [10.0, 2.34, 0.722, 0.181, 0.1, 0.055, 0.0296, 0.01] | [10.0, 2.84, 0.368, 0.164, 0.1, 0.0621, 0.0378, 0.0195, 0.01] | 0 | [95.0, 110.0, 125.0, 150.0, 165.0, 200.0, 250.0, 390.0] | [189.0, 220.0, 300.0, 350.0, 393.0, 450.0, 530.0, 700.0, 960.0]
HV 40A | HV 40A | 40 | 0 | [10.0, 1.3, 0.161, 0.1, 0.0611, 0.0399, 0.0141, 0.01] | [10.0, 2.05, 0.369, 0.198, 0.1, 0.051, 0.0298, 0.01] | 0 | [120.0, 150.0, 200.0, 223.0, 260.0, 300.0, 450.0, 532.0] | [240.0, 300.0, 400.0, 450.0, 530.0, 650.0, 800.0, 1311.0]
HV 50A | HV 50A | 50 | 0 | [10.0, 3.215, 0.597, 0.198, 0.1, 0.0378, 0.022, 0.01] | [10.0, 3.64, 0.854, 0.281, 0.1, 0.0531, 0.022, 0.01] | 0 | [150.0, 170.0, 210.0, 250.0, 294.0, 400.0, 500.0, 711.0] | [300.0, 350.0, 450.0, 550.0, 700.0, 850.0, 1200.0, 1752.0]
HV 6.3A | HV 6.3A | 6.3 | 0 | [10.0, 1.39, 0.344, 0.168, 0.1, 0.056, 0.0263, 0.01] | [10.0, 1.711, 0.516, 0.198, 0.1, 0.0634, 0.0303, 0.01] | 0 | [19.0, 19.5, 20.4, 20.8, 22.0, 25.0, 32.0, 48.0] | [38.0, 40.0, 43.0, 48.0, 53.0, 60.0, 75.0, 118.0]
HV 63A | HV 63A | 63 | 0 | [10.0, 2.84, 0.368, 0.164, 0.1, 0.0621, 0.0378, 0.0195, 0.01] | [10.0, 1.82, 0.344, 0.1, 0.0467, 0.0269, 0.01] | 0 | [189.0, 220.0, 300.0, 350.0, 393.0, 450.0, 530.0, 700.0, 961.0] | [378.0, 500.0, 700.0, 934.0, 1200.0, 1500.0, 2366.0]
HV 80A | HV 80A | 80 | 0 | [10.0, 2.05, 0.369, 0.198, 0.1, 0.051, 0.0298, 0.01] | [10.0, 4.15, 1.03, 0.198, 0.1, 0.051, 0.0172, 0.01] | 0 | [240.0, 300.0, 400.0, 450.0, 530.0, 650.0, 800.0, 1311.0] | [480.0, 550.0, 700.0, 1000.0, 1260.0, 1600.0, 2500.0, 3227.0]
Siemens NH-1-100 | Siemens NH-1-100 | 100 | [5400.0, 2000.0, 400.0, 20.0, 1.0, 0.2, 0.012, 0.004] | 0 | 0 | [150.0, 190.0, 250.0, 430.0, 900.0, 1250.0, 2700.0, 3600.0] | 0 | 0
Siemens NH-1-125 | Siemens NH-1-125 | 125 | [4800.0, 120.0, 7.0, 0.1, 0.004] | 0 | 0 | [180.0, 400.0, 740.0, 2000.0, 4250.0] | 0 | 0
Siemens NH-1-16 | Siemens NH-1-16 | 16 | [4000.0, 400.0, 2.0, 0.1, 0.04, 0.01] | 0 | 0 | [26.0, 35.0, 75.0, 150.0, 200.0, 300.0] | 0 | 0
Siemens NH-1-160 | Siemens NH-1-160 | 160 | [4800.0, 120.0, 7.0, 0.1, 0.004] | 0 | 0 | [210.0, 500.0, 900.0, 2300.0, 5000.0] | 0 | 0
Siemens NH-1-25 | Siemens NH-1-25 | 25 | [4000.0, 1000.0, 10.0, 0.2, 0.02, 0.01] | 0 | 0 | [40.0, 50.0, 100.0, 210.0, 400.0, 500.0] | 0 | 0
Siemens NH-1-50 | Siemens NH-1-50 | 50 | [4000.0, 40.0, 4.0, 1.0, 0.02, 0.01] | 0 | 0 | [86.0, 200.0, 300.0, 400.0, 1000.0, 1280.0] | 0 | 0
Siemens NH-1-63 | Siemens NH-1-63 | 63 | [4000.0, 100.0, 10.0, 2.0, 0.04, 0.01] | 0 | 0 | [100.0, 200.0, 300.0, 400.0, 1000.0, 1500.0] | 0 | 0
Siemens NH-1-80 | Siemens NH-1-80 | 80 | [4800.0, 120.0, 7.0, 0.1, 0.01] | 0 | 0 | [150.58, 250.0, 450.0, 1150.0, 2470.0] | 0 | 0
Siemens NH-2-1000 | Siemens NH-2-1000 | 1000 | [4800.0, 120.0, 7.0, 0.1, 0.004] | 0 | 0 | [1900.0, 3500.0, 8400.0, 24000.0, 52000.0] | 0 | 0
Siemens NH-2-200 | Siemens NH-2-200 | 200 | [4800.0, 120.0, 7.0, 0.1, 0.004] | 0 | 0 | [280.0, 650.0, 1200.0, 3000.0, 7000.0] | 0 | 0
Siemens NH-2-224 | Siemens NH-2-224 | 224 | [4800.0, 120.0, 7.0, 0.2, 0.04, 0.004] | 0 | 0 | [400.0, 750.0, 1453.0, 3025.0, 4315.0, 7600.0] | 0 | 0
Siemens NH-2-250 | Siemens NH-2-250 | 250 | [4800.0, 120.0, 7.0, 0.1, 0.004] | 0 | 0 | [450.0, 800.0, 1650.0, 4000.0, 8500.0] | 0 | 0
Siemens NH-2-315 | Siemens NH-2-315 | 315 | [4800.0, 120.0, 7.0, 0.1, 0.004] | 0 | 0 | [550.0, 920.0, 1900.0, 5000.0, 11000.0] | 0 | 0
Siemens NH-2-355 | Siemens NH-2-355 | 355 | [4800.0, 120.0, 6.0, 0.1, 0.004] | 0 | 0 | [650.0, 1116.27, 2350.0, 5840.0, 12790.0] | 0 | 0
Siemens NH-2-400 | Siemens NH-2-400 | 400 | [4800.0, 120.0, 7.0, 0.1, 0.004] | 0 | 0 | [720.0, 1350.0, 2800.0, 6500.0, 15000.0] | 0 | 0
Siemens NH-2-425 | Siemens NH-2-425 | 425 | [4800.0, 120.0, 7.0, 0.1, 0.004] | 0 | 0 | [850.0, 1500.0, 3050.0, 7500.0, 16500.0] | 0 | 0
Siemens NH-2-630 | Siemens NH-2-630 | 630 | [4800.0, 120.0, 7.0, 0.1, 0.004] | 0 | 0 | [1200.0, 2000.0, 4800.0, 12000.0, 26000.0] | 0 | 0

## res_bus
| vm_pu | va_degree | p_mw | q_mvar
0 | 0.98625 | -0.097611 | 0.00014076 | 3.5277e-05
1 | 0.98954 | -0.07406 | 0 | 0
2 | 0.98615 | -0.098365 | 0 | 0
3 | 0.99221 | -0.054981 | 0.00036863 | 9.2387e-05
4 | 0.98613 | -0.098469 | 0.0001531 | 3.8371e-05
5 | 0.98283 | -0.12227 | 6.9549e-05 | 1.7431e-05
6 | 0.99265 | -0.051851 | 0 | 0
7 | 0.98254 | -0.12436 | 0 | 0
8 | 0.99331 | -0.047189 | 0.00017527 | 4.3927e-05
9 | 0.99264 | -0.051944 | 0.0002679 | 6.7141e-05
10 | 0.9807 | -0.13775 | 0 | 0
11 | 0.98253 | -0.12445 | 0.00031136 | 7.8035e-05
12 | 0.98251 | -0.12463 | 0.00016754 | 4.199e-05
13 | 0.99372 | -0.044279 | 0.00042448 | 0.00010638
14 | 0.97925 | -0.14831 | 0.00058273 | 0.00014605
15 | 0.98252 | -0.12451 | 0.00019005 | 4.7631e-05
16 | 0.98244 | -0.12512 | 0.00065424 | 0.00016397
17 | 0.99079 | -0.064882 | 0.00061919 | 0.00015518
18 | 0.9908 | -0.064865 | 0.0019009 | 0.00047642
19 | 0.99787 | -0.01495 | 0.0016513 | 0.00041385
20 | 0.99821 | -0.012556 | 0.0013749 | 0.00034458
21 | 0.97535 | -0.17689 | 0.0002331 | 5.8421e-05
22 | 0.97535 | -0.17688 | 0 | 0
23 | 0.97513 | -0.17864 | 0.00032323 | 8.101e-05
24 | 0.9748 | -0.18118 | 0.00022303 | 5.5895e-05
25 | 0.97546 | -0.17606 | 0.00037334 | 9.3567e-05
26 | 0.97531 | -0.17717 | 0.00040087 | 0.00010047
27 | 0.9756 | -0.17508 | 0 | 0
28 | 0.97462 | -0.1825 | 0 | 0
29 | 0.97732 | -0.16239 | 0 | 0
30 | 0.97717 | -0.1635 | 0.00061533 | 0.00015422
31 | 0.97749 | -0.16112 | 0.00026947 | 6.7534e-05
32 | 0.97441 | -0.18403 | 0.00060931 | 0.00015271
33 | 0.97689 | -0.16554 | 0.00012849 | 3.2202e-05
34 | 0.97717 | -0.16352 | 0.00023924 | 5.996e-05
35 | 0.97816 | -0.15623 | 0.0005426 | 0.00013599
36 | 0.97717 | -0.16354 | 0 | 0
37 | 0.99433 | -0.03995 | 0 | 0
38 | 0.9958 | -0.02952 | 0.00012283 | 3.0783e-05
39 | 0.99113 | -0.062515 | 0 | 0
40 | 0.99598 | -0.028246 | 0 | 0
41 | 0.99088 | -0.064251 | 0 | 0
42 | 0.99094 | -0.063862 | 0.0036854 | 0.00092366
43 | 0.99106 | -0.062997 | 0.0030209 | 0.00075712
44 | 0.99783 | -0.015266 | 0.00093554 | 0.00023447
45 | 0.99953 | -0.003309 | 0.00066406 | 0.00016643
46 | 0.99933 | -0.0046774 | 0.00050115 | 0.0001256
47 | 1 | 0 | -0.032787 | -0.0080122
48 | 0.99886 | -0.0080258 | 0.00090607 | 0.00022708
49 | 0.99864 | -0.0095349 | 0 | 0
50 | 0.99848 | -0.010673 | 0.00081534 | 0.00020434
51 | 0.9824 | -0.12538 | 0.00017893 | 4.4843e-05
52 | 0.98239 | -0.12546 | 0 | 0
53 | 0.98233 | -0.12593 | 0.00060606 | 0.00015189
54 | 0.97861 | -0.15291 | 0.001012 | 0.00025363
55 | 0.97861 | -0.15293 | 0.00050904 | 0.00012758
56 | 0.97833 | -0.15498 | 0 | 0
57 | 0.97832 | -0.15507 | 0.00031968 | 8.0119e-05
58 | 0.97712 | -0.16386 | 0.00019556 | 4.9013e-05
59 | 0.97422 | -0.1851 | 0 | 0
60 | 0.9726 | -0.19682 | 0 | 0
61 | 0.97415 | -0.18558 | 0.0012771 | 0.00032007
62 | 0.97087 | -0.20942 | 0.0013131 | 0.00032908
63 | 0.97098 | -0.2086 | 0.00079149 | 0.00019837
64 | 0.97101 | -0.20837 | 0.00053399 | 0.00013383
65 | 0.97127 | -0.20649 | 0.00049253 | 0.00012344
66 | 0.97142 | -0.20542 | 0.0006619 | 0.00016589
67 | 0.99998 | 149.9947 | 0 | 0

## res_line
| p_from_mw | q_from_mvar | p_to_mw | q_to_mvar | pl_mw | ql_mvar | i_from_ka | i_to_ka | i_ka | vm_from_pu | va_from_degree | vm_to_pu | va_to_degree | loading_percent
0 | -0.014259 | -0.0035502 | 0.014305 | 0.0035658 | 4.6016e-05 | 1.5657e-05 | 0.021505 | 0.021505 | 0.021505 | 0.98625 | -0.097611 | 0.98954 | -0.07406 | 7.965
1 | 0.014119 | 0.0035149 | -0.014117 | -0.0035144 | 1.453e-06 | 4.933e-07 | 0.021293 | 0.021293 | 0.021293 | 0.98625 | -0.097611 | 0.98615 | -0.098365 | 7.8864
2 | -0.014305 | -0.0035658 | 0.014343 | 0.0035785 | 3.7465e-05 | 1.2737e-05 | 0.021505 | 0.021504 | 0.021505 | 0.98954 | -0.07406 | 0.99221 | -0.054981 | 7.9647
3 | 0.00015311 | 3.7542e-05 | -0.0001531 | -3.8371e-05 | 2.1645e-09 | -8.2938e-07 | 0.00023073 | 0.00023102 | 0.00023102 | 0.98615 | -0.098365 | 0.98613 | -0.098469 | 0.085565
4 | 0.013964 | 0.0034768 | -0.013919 | -0.0034614 | 4.5489e-05 | 1.5406e-05 | 0.021062 | 0.021063 | 0.021063 | 0.98615 | -0.098365 | 0.98283 | -0.12227 | 7.8012
5 | -0.014711 | -0.0036709 | 0.014718 | 0.0036731 | 6.3232e-06 | 2.1629e-06 | 0.022057 | 0.022057 | 0.022057 | 0.99221 | -0.054981 | 0.99265 | -0.051851 | 8.1693
6 | 0.013849 | 0.003444 | -0.013845 | -0.0034427 | 3.9556e-06 | 1.3386e-06 | 0.020958 | 0.020958 | 0.020958 | 0.98283 | -0.12227 | 0.98254 | -0.12436 | 7.7622
7 | -0.014986 | -0.0037398 | 0.014995 | 0.0037431 | 9.5952e-06 | 3.2961e-06 | 0.022458 | 0.022458 | 0.022458 | 0.99265 | -0.051851 | 0.99331 | -0.047189 | 8.3179
8 | 0.0002679 | 6.6699e-05 | -0.0002679 | -6.7141e-05 | 3.4483e-09 | -4.4179e-07 | 0.00040143 | 0.00040159 | 0.00040159 | 0.99265 | -0.051851 | 0.99264 | -0.051944 | 0.14874
9 | 0.011737 | 0.0029169 | -0.011715 | -0.0029101 | 2.1363e-05 | 6.8455e-06 | 0.017766 | 0.017766 | 0.017766 | 0.98254 | -0.12436 | 0.9807 | -0.13775 | 6.5801
10 | 0.00050142 | 0.00012509 | -0.00050141 | -0.0001253 | 6.0043e-09 | -2.0912e-07 | 0.00075917 | 0.00075925 | 0.00075925 | 0.98254 | -0.12436 | 0.98253 | -0.12445 | 0.2812
11 | 0.001607 | 0.00040065 | -0.0016069 | -0.00040083 | 5.8998e-08 | -1.7959e-07 | 0.002433 | 0.002433 | 0.002433 | 0.98254 | -0.12436 | 0.98251 | -0.12463 | 0.90113
12 | -0.015171 | -0.003787 | 0.015177 | 0.0037891 | 6.0663e-06 | 2.0893e-06 | 0.022721 | 0.022721 | 0.022721 | 0.99331 | -0.047189 | 0.99372 | -0.044279 | 8.4151
13 | 0.011715 | 0.0029101 | -0.011698 | -0.0029047 | 1.6818e-05 | 5.3925e-06 | 0.017766 | 0.017767 | 0.017767 | 0.9807 | -0.13775 | 0.97925 | -0.14831 | 6.5802
14 | 0.00019005 | 4.7269e-05 | -0.00019005 | -4.7631e-05 | 1.4793e-09 | -3.6202e-07 | 0.0002877 | 0.00028782 | 0.00028782 | 0.98253 | -0.12445 | 0.98252 | -0.12451 | 0.1066
15 | 0.0014394 | 0.00035884 | -0.0014393 | -0.00035921 | 9.573e-08 | -3.7221e-07 | 0.0021793 | 0.0021794 | 0.0021794 | 0.98251 | -0.12463 | 0.98244 | -0.12512 | 0.8072
16 | -0.015601 | -0.0038955 | 0.01561 | 0.0038987 | 9.2861e-06 | 3.218e-06 | 0.023356 | 0.023356 | 0.023356 | 0.99372 | -0.044279 | 0.99433 | -0.03995 | 8.6505
17 | 0.011116 | 0.0027586 | -0.011109 | -0.0027565 | 6.9381e-06 | 2.178e-06 | 0.016881 | 0.016881 | 0.016881 | 0.97925 | -0.14831 | 0.97861 | -0.15291 | 6.2523
18 | 0.00078506 | 0.00019524 | -0.00078503 | -0.00019563 | 2.777e-08 | -3.8818e-07 | 0.0011885 | 0.0011887 | 0.0011887 | 0.98244 | -0.12512 | 0.9824 | -0.12538 | 0.44025
19 | -0.00061919 | -0.00015518 | 0.00061919 | 0.00015515 | 1.4906e-09 | -3.5004e-08 | 0.00092992 | 0.00092991 | 0.00092992 | 0.99079 | -0.064882 | 0.9908 | -0.064865 | 0.34442
20 | -0.0025201 | -0.00063157 | 0.0025203 | 0.00063134 | 2.139e-07 | -2.2595e-07 | 0.0037848 | 0.0037847 | 0.0037848 | 0.9908 | -0.064865 | 0.99088 | -0.064251 | 1.4018
21 | -0.0016513 | -0.00041385 | 0.0016518 | 0.00041218 | 5.4509e-07 | -1.6735e-06 | 0.0024624 | 0.0024617 | 0.0024624 | 0.99787 | -0.01495 | 0.99821 | -0.012556 | 0.912
22 | -0.0030267 | -0.00075676 | 0.0030275 | 0.00075626 | 7.8471e-07 | -5.0622e-07 | 0.0045113 | 0.004511 | 0.0045113 | 0.99821 | -0.012556 | 0.99848 | -0.010673 | 1.6708
23 | -0.0002331 | -5.8421e-05 | 0.0002331 | 5.8397e-05 | 1.5082e-10 | -2.3798e-08 | 0.00035562 | 0.00035561 | 0.00035562 | 0.97535 | -0.17689 | 0.97535 | -0.17688 | 0.13171
24 | 0.00040088 | 9.9619e-05 | -0.00040087 | -0.00010047 | 1.5961e-08 | -8.4771e-07 | 0.00061129 | 0.0006116 | 0.0006116 | 0.97535 | -0.17688 | 0.97531 | -0.17717 | 0.22652
25 | -0.00063398 | -0.00015802 | 0.00063406 | 0.00015652 | 7.1126e-08 | -1.4953e-06 | 0.0009669 | 0.00096636 | 0.0009669 | 0.97535 | -0.17688 | 0.97546 | -0.17606 | 0.35811
26 | 0.00083284 | 0.00020001 | -0.00083257 | -0.00020332 | 2.7514e-07 | -3.3119e-06 | 0.0012678 | 0.001269 | 0.001269 | 0.97513 | -0.17864 | 0.9748 | -0.18118 | 0.47
27 | -0.0011561 | -0.00028102 | 0.0011565 | 0.00027868 | 3.864e-07 | -2.3443e-06 | 0.001761 | 0.0017602 | 0.001761 | 0.97513 | -0.17864 | 0.97546 | -0.17606 | 0.65224
28 | 0.00060954 | 0.00014743 | -0.00060944 | -0.00014983 | 1.0562e-07 | -2.4039e-06 | 0.00092857 | 0.00092943 | 0.00092943 | 0.9748 | -0.18118 | 0.97462 | -0.1825 | 0.34423
29 | -0.0021639 | -0.00052876 | 0.0021641 | 0.00052835 | 2.7983e-07 | -4.0778e-07 | 0.003296 | 0.0032958 | 0.003296 | 0.97546 | -0.17606 | 0.9756 | -0.17508 | 1.2207
30 | 0.0050891 | 0.0012669 | -0.0050821 | -0.0012665 | 6.9694e-06 | 3.6748e-07 | 0.007759 | 0.0077598 | 0.0077598 | 0.9756 | -0.17508 | 0.97422 | -0.1851 | 2.874
31 | -0.0072532 | -0.0017953 | 0.0072626 | 0.0017973 | 9.3466e-06 | 2.0623e-06 | 0.011055 | 0.011054 | 0.011055 | 0.9756 | -0.17508 | 0.97689 | -0.16554 | 4.0944
32 | 0.00060944 | 0.00014983 | -0.00060931 | -0.00015271 | 1.2676e-07 | -2.878e-06 | 0.00092943 | 0.00093048 | 0.00093048 | 0.97462 | -0.1825 | 0.97441 | -0.18403 | 0.34462
33 | 0.0010503 | 0.00025998 | -0.0010502 | -0.00026117 | 1.585e-07 | -1.185e-06 | 0.001598 | 0.0015984 | 0.0015984 | 0.97732 | -0.16239 | 0.97717 | -0.1635 | 0.59201
34 | -0.0010503 | -0.00025998 | 0.0010505 | 0.00025864 | 1.7907e-07 | -1.34e-06 | 0.001598 | 0.0015975 | 0.001598 | 0.97732 | -0.16239 | 0.97749 | -0.16112 | 0.59185
35 | 0.00043482 | 0.00010695 | -0.00043482 | -0.000107 | 1.0474e-09 | -4.7661e-08 | 0.00066141 | 0.00066143 | 0.00066143 | 0.97717 | -0.1635 | 0.97717 | -0.16352 | 0.24497
36 | -0.0087154 | -0.0021567 | 0.0087212 | 0.0021583 | 5.7617e-06 | 1.557e-06 | 0.013257 | 0.013257 | 0.013257 | 0.97749 | -0.16112 | 0.97816 | -0.15623 | 4.9102
37 | 0.0073955 | 0.0018305 | -0.0073911 | -0.0018295 | 4.4137e-06 | 9.9743e-07 | 0.01125 | 0.01125 | 0.01125 | 0.97749 | -0.16112 | 0.97689 | -0.16554 | 4.1667
38 | 0.00019557 | 4.7037e-05 | -0.00019557 | -4.714e-05 | 4.5496e-10 | -1.0327e-07 | 0.00029712 | 0.00029715 | 0.00029715 | 0.97717 | -0.16352 | 0.97717 | -0.16354 | 0.11006
39 | -0.0092638 | -0.0022942 | 0.0092654 | 0.0022947 | 1.5639e-06 | 4.4283e-07 | 0.014083 | 0.014083 | 0.014083 | 0.97816 | -0.15623 | 0.97833 | -0.15498 | 5.2158
40 | 0.00019557 | 4.714e-05 | -0.00019556 | -4.9013e-05 | 8.2697e-09 | -1.8727e-06 | 0.00029715 | 0.00029782 | 0.00029782 | 0.97717 | -0.16354 | 0.97712 | -0.16386 | 0.1103
41 | -0.024867 | -0.0062187 | 0.024903 | 0.0062303 | 3.579e-05 | 1.1613e-05 | 0.037209 | 0.037209 | 0.037209 | 0.99433 | -0.03995 | 0.9958 | -0.02952 | 6.8906
42 | 0.0092571 | 0.00232 | -0.0092282 | -0.002312 | 2.8863e-05 | 7.9851e-06 | 0.013853 | 0.013854 | 0.013854 | 0.99433 | -0.03995 | 0.99113 | -0.062515 | 5.1312
43 | -0.025026 | -0.0062611 | 0.02503 | 0.0062625 | 4.3999e-06 | 1.4298e-06 | 0.037392 | 0.037392 | 0.037392 | 0.9958 | -0.02952 | 0.99598 | -0.028246 | 6.9245
44 | 0.0030211 | 0.00075699 | -0.0030209 | -0.00075712 | 2.0138e-07 | -1.247e-07 | 0.0045357 | 0.0045357 | 0.0045357 | 0.99113 | -0.062515 | 0.99106 | -0.062997 | 1.6799
45 | 0.0062071 | 0.001555 | -0.0062059 | -0.0015549 | 1.1566e-06 | 1.6982e-07 | 0.0093187 | 0.0093188 | 0.0093188 | 0.99113 | -0.062515 | 0.99094 | -0.063862 | 3.4514
46 | -0.02503 | -0.0062625 | 0.025075 | 0.0062771 | 4.4892e-05 | 1.4582e-05 | 0.037392 | 0.037391 | 0.037392 | 0.99598 | -0.028246 | 0.99783 | -0.015266 | 6.9245
47 | -0.0025203 | -0.00063134 | 0.0025205 | 0.0006312 | 1.3569e-07 | -1.4337e-07 | 0.0037847 | 0.0037846 | 0.0037847 | 0.99088 | -0.064251 | 0.99094 | -0.063862 | 1.4017
48 | -0.026011 | -0.0065116 | 0.026031 | 0.0065184 | 2.0602e-05 | 6.7763e-06 | 0.038786 | 0.038786 | 0.038786 | 0.99783 | -0.015266 | 0.99864 | -0.0095349 | 7.1826
49 | 0.031309 | 0.0078406 | -0.031303 | -0.0078385 | 5.9211e-06 | 2.0484e-06 | 0.046607 | 0.046608 | 0.046608 | 0.99953 | -0.003309 | 0.99933 | -0.0046774 | 8.631
50 | -0.031973 | -0.008007 | 0.031987 | 0.0080121 | 1.463e-05 | 5.0842e-06 | 0.047596 | 0.047596 | 0.047596 | 0.99953 | -0.003309 | 1 | 0 | 8.8141
51 | 0.030801 | 0.0077129 | -0.030787 | -0.007708 | 1.4248e-05 | 4.9112e-06 | 0.045861 | 0.045862 | 0.045862 | 0.99933 | -0.0046774 | 0.99886 | -0.0080258 | 8.4929
52 | 0.029881 | 0.0074809 | -0.029875 | -0.0074788 | 6.2284e-06 | 2.1318e-06 | 0.044512 | 0.044512 | 0.044512 | 0.99886 | -0.0080258 | 0.99864 | -0.0095349 | 8.2429
53 | 0.0038435 | 0.00096045 | -0.0038429 | -0.0009606 | 6.0217e-07 | -1.5342e-07 | 0.0057259 | 0.0057261 | 0.0057261 | 0.99864 | -0.0095349 | 0.99848 | -0.010673 | 2.1208
54 | 0.0006061 | 0.00015079 | -0.0006061 | -0.00015095 | 6.9045e-09 | -1.6371e-07 | 0.00091765 | 0.00091771 | 0.00091771 | 0.9824 | -0.12538 | 0.98239 | -0.12546 | 0.33989
55 | 0.0006061 | 0.00015095 | -0.00060606 | -0.00015189 | 3.9626e-08 | -9.3903e-07 | 0.00091771 | 0.00091805 | 0.00091805 | 0.98239 | -0.12546 | 0.98233 | -0.12593 | 0.34002
56 | 0.010097 | 0.0025028 | -0.010097 | -0.0025028 | 2.1609e-08 | 6.4628e-09 | 0.015343 | 0.015343 | 0.015343 | 0.97861 | -0.15291 | 0.97861 | -0.15293 | 5.6824
57 | 0.0095877 | 0.0023752 | -0.009585 | -0.0023745 | 2.6661e-06 | 7.7258e-07 | 0.014569 | 0.014569 | 0.014569 | 0.97861 | -0.15293 | 0.97833 | -0.15498 | 5.3958
58 | 0.00031968 | 7.9786e-05 | -0.00031968 | -8.0119e-05 | 3.9207e-09 | -3.3229e-07 | 0.00048611 | 0.00048623 | 0.00048623 | 0.97833 | -0.15498 | 0.97832 | -0.15507 | 0.18008
59 | 0.0038049 | 0.00094688 | -0.0037988 | -0.00094814 | 6.1046e-06 | -1.2549e-06 | 0.0058092 | 0.0058105 | 0.0058105 | 0.97422 | -0.1851 | 0.9726 | -0.19682 | 2.152
60 | 0.0012772 | 0.00031966 | -0.0012771 | -0.00032007 | 8.5396e-08 | -4.1494e-07 | 0.0019506 | 0.0019508 | 0.0019508 | 0.97422 | -0.1851 | 0.97415 | -0.18558 | 0.72251
61 | 0.0037988 | 0.00094814 | -0.0037943 | -0.00094905 | 4.4884e-06 | -9.1402e-07 | 0.0058105 | 0.0058115 | 0.0058115 | 0.9726 | -0.19682 | 0.97142 | -0.20542 | 2.1524
62 | -0.0013131 | -0.00032908 | 0.0013132 | 0.00032841 | 1.4823e-07 | -6.6847e-07 | 0.0020125 | 0.0020122 | 0.0020125 | 0.97087 | -0.20942 | 0.97098 | -0.2086 | 0.74536
63 | -0.0021047 | -0.00052678 | 0.0021048 | 0.00052668 | 6.5492e-08 | -9.962e-08 | 0.0032252 | 0.0032251 | 0.0032252 | 0.97098 | -0.2086 | 0.97101 | -0.20837 | 1.1945
64 | -0.0026388 | -0.00066051 | 0.0026394 | 0.00065994 | 6.8729e-07 | -5.6926e-07 | 0.0040434 | 0.0040431 | 0.0040434 | 0.97101 | -0.20837 | 0.97127 | -0.20649 | 1.4976
65 | -0.003132 | -0.00078338 | 0.0031324 | 0.00078316 | 4.616e-07 | -2.2028e-07 | 0.0047977 | 0.0047976 | 0.0047977 | 0.97127 | -0.20649 | 0.97142 | -0.20542 | 1.7769

## res_trafo
| p_hv_mw | q_hv_mvar | p_lv_mw | q_lv_mvar | pl_mw | ql_mvar | i_hv_ka | i_lv_ka | vm_hv_pu | va_hv_degree | vm_lv_pu | va_lv_degree | loading_percent
0 | 2.5187e-16 | 8.8016e-16 | 0.00079998 | 7.4552e-08 | 0.00079998 | 7.4552e-08 | 2.6429e-17 | 0.0011547 | 0.99998 | 149.9947 | 1 | 0 | 0.31999

## res_ext_grid
| p_mw | q_mvar
0 | 0.033946 | 0.0083027

## res_load
| p_mw | q_mvar
0 | 0.00014076 | 3.5277e-05
1 | 0.00036863 | 9.2387e-05
2 | 0.0001531 | 3.8371e-05
3 | 6.9549e-05 | 1.7431e-05
4 | 0.00017527 | 4.3927e-05
5 | 0.0002679 | 6.7141e-05
6 | 0.00031136 | 7.8035e-05
7 | 0.00016754 | 4.199e-05
8 | 0.00042448 | 0.00010638
9 | 0.00058273 | 0.00014605
10 | 0.00019005 | 4.7631e-05
11 | 0.00065424 | 0.00016397
12 | 0.00061919 | 0.00015518
13 | 0.0019009 | 0.00047642
14 | 0.0016513 | 0.00041385
15 | 0.0013749 | 0.00034458
16 | 0.0002331 | 5.8421e-05
17 | 0.00032323 | 8.101e-05
18 | 0.00022303 | 5.5895e-05
19 | 0.00037334 | 9.3567e-05
20 | 0.00040087 | 0.00010047
21 | 0.00061533 | 0.00015422
22 | 0.00026947 | 6.7534e-05
23 | 0.00060931 | 0.00015271
24 | 0.00012849 | 3.2202e-05
25 | 0.00023924 | 5.996e-05
26 | 0.0005426 | 0.00013599
27 | 0.00012283 | 3.0783e-05
28 | 0.0036854 | 0.00092366
29 | 0.0030209 | 0.00075712
30 | 0.00093554 | 0.00023447
31 | 0.00066406 | 0.00016643
32 | 0.00050115 | 0.0001256
33 | 0.0011592 | 0.00029053
34 | 0.00090607 | 0.00022708
35 | 0.00081534 | 0.00020434
36 | 0.00017893 | 4.4843e-05
37 | 0.00060606 | 0.00015189
38 | 0.001012 | 0.00025363
39 | 0.00050904 | 0.00012758
40 | 0.00031968 | 8.0119e-05
41 | 0.00019556 | 4.9013e-05
42 | 0.0012771 | 0.00032007
43 | 0.0013131 | 0.00032908
44 | 0.00079149 | 0.00019837
45 | 0.00053399 | 0.00013383
46 | 0.00049253 | 0.00012344
47 | 0.0006619 | 0.00016589

## dtypes
| element | column | dtype
0 | bus | name | object
1 | bus | vn_kv | float64
2 | bus | type | object
3 | bus | zone | object
4 | bus | in_service | bool
5 | load | name | object
6 | load | bus | uint32
7 | load | p_mw | float64
8 | load | q_mvar | float64
9 | load | const_z_percent | float64
10 | load | const_i_percent | float64
11 | load | sn_mva | float64
12 | load | scaling | float64
13 | load | in_service | bool
14 | load | type | object
15 | ext_grid | name | object
16 | ext_grid | bus | uint32
17 | ext_grid | vm_pu | float64
18 | ext_grid | va_degree | float64
19 | ext_grid | slack_weight | float64
20 | ext_grid | in_service | bool
21 | line | name | object
22 | line | std_type | object
23 | line | from_bus | uint32
24 | line | to_bus | uint32
25 | line | length_km | float64
26 | line | r_ohm_per_km | float64
27 | line | x_ohm_per_km | float64
28 | line | c_nf_per_km | float64
29 | line | g_us_per_km | float64
30 | line | max_i_ka | float64
31 | line | df | float64
32 | line | parallel | uint32
33 | line | type | object
34 | line | in_service | bool
35 | trafo | name | object
36 | trafo | std_type | object
37 | trafo | hv_bus | uint32
38 | trafo | lv_bus | uint32
39 | trafo | sn_mva | float64
40 | trafo | vn_hv_kv | float64
41 | trafo | vn_lv_kv | float64
42 | trafo | vk_percent | float64
43 | trafo | vkr_percent | float64
44 | trafo | pfe_kw | float64
45 | trafo | i0_percent | float64
46 | trafo | shift_degree | float64
47 | trafo | tap_side | object
48 | trafo | tap_neutral | int32
49 | trafo | tap_min | int32
50 | trafo | tap_max | int32
51 | trafo | tap_step_percent | float64
52 | trafo | tap_step_degree | float64
53 | trafo | tap_pos | int32
54 | trafo | tap_phase_shifter | bool
55 | trafo | parallel | uint32
56 | trafo | df | float64
57 | trafo | in_service | bool
58 | line_geodata | coords | object
59 | bus_geodata | x | float64
60 | bus_geodata | y | float64
61 | bus_geodata | coords | object
62 | res_bus | vm_pu | float64
63 | res_bus | va_degree | float64
64 | res_bus | p_mw | float64
65 | res_bus | q_mvar | float64
66 | res_line | p_from_mw | float64
67 | res_line | q_from_mvar | float64
68 | res_line | p_to_mw | float64
69 | res_line | q_to_mvar | float64
70 | res_line | pl_mw | float64
71 | res_line | ql_mvar | float64
72 | res_line | i_from_ka | float64
73 | res_line | i_to_ka | float64
74 | res_line | i_ka | float64
75 | res_line | vm_from_pu | float64
76 | res_line | va_from_degree | float64
77 | res_line | vm_to_pu | float64
78 | res_line | va_to_degree | float64
79 | res_line | loading_percent | float64
80 | res_trafo | p_hv_mw | float64
81 | res_trafo | q_hv_mvar | float64
82 | res_trafo | p_lv_mw | float64
83 | res_trafo | q_lv_mvar | float64
84 | res_trafo | pl_mw | float64
85 | res_trafo | ql_mvar | float64
86 | res_trafo | i_hv_ka | float64
87 | res_trafo | i_lv_ka | float64
88 | res_trafo | vm_hv_pu | float64
89 | res_trafo | va_hv_degree | float64
90 | res_trafo | vm_lv_pu | float64
91 | res_trafo | va_lv_degree | float64
92 | res_trafo | loading_percent | float64
93 | res_ext_grid | p_mw | float64
94 | res_ext_grid | q_mvar | float64
95 | res_load | p_mw | float64
96 | res_load | q_mvar | float64

## parameters
| version | format_version | converged | OPF_converged | name | f_hz | sn_mva
0 | 2.14.6 | 2.14.0 | TRUE | FALSE |  | 50 | 1