## bus
| name | vn_kv | type | zone | in_service
0 | bus_LV_114-5_1_2_node_6 | 0.4 | n |  | TRUE
1 | bus_LV_114-5_1_2_node_39 | 0.4 | n |  | TRUE
2 | bus_LV_114-5_1_2_node_37 | 0.4 | n |  | TRUE
3 | bus_LV_114-5_1_2_node_10 | 0.4 | n |  | TRUE
4 | bus_LV_114-5_1_2_node_67 | 0.4 | n |  | TRUE
5 | bus_LV_114-5_1_2_node_38 | 0.4 | n |  | TRUE
6 | bus_LV_114-5_1_2_node_50 | 0.4 | n |  | TRUE
7 | bus_LV_114-5_1_2_node_41 | 0.4 | n |  | TRUE
8 | bus_LV_114-5_1_2_node_48 | 0.4 | n |  | TRUE
9 | bus_LV_114-5_1_2_node_40 | 0.4 | n |  | TRUE
10 | bus_LV_114-5_1_2_node_42 | 0.4 | n |  | TRUE
11 | bus_LV_114-5_1_2_node_43 | 0.4 | n |  | TRUE
12 | bus_LV_114-5_1_2_node_56 | 0.4 | n |  | TRUE
13 | bus_LV_114-5_1_2_node_44 | 0.4 | n |  | TRUE
14 | bus_LV_114-5_1_2_node_47 | 0.4 | n |  | TRUE
15 | bus_LV_114-5_1_2_node_45 | 0.4 | n |  | TRUE
16 | bus_LV_114-5_1_2_node_46 | 0.4 | n |  | TRUE
17 | bus_LV_114-5_1_2_node_62 | 0.4 | n |  | TRUE
18 | bus_LV_114-5_1_2_node_49 | 0.4 | n |  | TRUE
19 | bus_LV_114-5_1_2_node_57 | 0.4 | n |  | TRUE
20 | bus_LV_114-5_1_2_node_58 | 0.4 | n |  | TRUE
21 | bus_LV_114-5_1_2_node_59 | 0.4 | n |  | TRUE
22 | bus_LV_114-5_1_2_node_60 | 0.4 | n |  | TRUE
23 | bus_LV_114-5_1_2_node_63 | 0.4 | n |  | TRUE
24 | bus_LV_114-5_1_2_node_61 | 0.4 | n |  | TRUE
25 | bus_LV_114-5_1_2_node_64 | 0.4 | n |  | TRUE
26 | bus_LV_114-5_1_2_node_65 | 0.4 | n |  | TRUE
27 | bus_MV_6_0_node_37 | 20 | n |  | TRUE

## load
| name | bus | p_mw | q_mvar | const_z_percent | const_i_percent | sn_mva | scaling | in_service | type
0 | LV_114-5_1_2_load_37 | 2 | 0.00067537 | 0.00016926 | 0 | 0 |  | 1 | TRUE | wye
1 | LV_114-5_1_2_load_67 | 4 | 0.0005949 | 0.0001491 | 0 | 0 |  | 1 | TRUE | wye
2 | LV_114-5_1_2_load_50 | 6 | 0.0017796 | 0.00044601 | 0 | 0 |  | 1 | TRUE | wye
3 | LV_114-5_1_2_load_48 | 8 | 0.090091 | 0.022579 | 0 | 0 |  | 1 | TRUE | wye
4 | LV_114-5_1_2_load_40 | 9 | 0.037081 | 0.0092933 | 0 | 0 |  | 1 | TRUE | wye
5 | LV_114-5_1_2_load_56 | 12 | 0.00093009 | 0.0002331 | 0 | 0 |  | 1 | TRUE | wye
6 | LV_114-5_1_2_load_47 | 14 | 0.00077847 | 0.0001951 | 0 | 0 |  | 1 | TRUE | wye
7 | LV_114-5_1_2_load_45 | 15 | 0.0018536 | 0.00046456 | 0 | 0 |  | 1 | TRUE | wye
8 | LV_114-5_1_2_load_46 | 16 | 0.0010414 | 0.00026101 | 0 | 0 |  | 1 | TRUE | wye
9 | LV_114-5_1_2_load_62 | 17 | 0.00088266 | 0.00022121 | 0 | 0 |  | 1 | TRUE | wye
10 | LV_114-5_1_2_load_49 | 18 | 0.038987 | 0.009771 | 0 | 0 |  | 1 | TRUE | wye
11 | LV_114-5_1_2_load_58 | 20 | 0.00093148 | 0.00023345 | 0 | 0 |  | 1 | TRUE | wye
12 | LV_114-5_1_2_load_59 | 21 | 0.00074593 | 0.00018695 | 0 | 0 |  | 1 | TRUE | wye
13 | LV_114-5_1_2_load_60 | 22 | 0.00084525 | 0.00021184 | 0 | 0 |  | 1 | TRUE | wye
14 | LV_114-5_1_2_load_63 | 23 | 0.00074593 | 0.00018695 | 0 | 0 |  | 1 | TRUE | wye
15 | LV_114-5_1_2_load_61 | 24 | 0.00084456 | 0.00021167 | 0 | 0 |  | 1 | TRUE | wye
16 | LV_114-5_1_2_load_64 | 25 | 0.00081749 | 0.00020488 | 0 | 0 |  | 1 | TRUE | wye
17 | LV_114-5_1_2_load_65 | 26 | 0.00081804 | 0.00020502 | 0 | 0 |  | 1 | TRUE | wye

## ext_grid
| name | bus | vm_pu | va_degree | slack_weight | in_service
0 |  | 8 | 1 | 0 | 1 | TRUE

## line
| name | std_type | from_bus | to_bus | length_km | r_ohm_per_km | x_ohm_per_km | c_nf_per_km | g_us_per_km | max_i_ka | df | parallel | type | in_service
0 | LV_114-5_1_2_line_0 | NAYY 4x150 SE | 0 | 1 | 0.73756 | 0.208 | 0.08 | 261 | 0 | 0.27 | 1 | 1 | cs | TRUE
1 | LV_114-5_1_2_line_1 | NAYY 4x150 SE | 0 | 2 | 0.020771 | 0.208 | 0.08 | 261 | 0 | 0.27 | 1 | 1 | cs | TRUE
2 | LV_114-5_1_2_line_2 | NAYY 4x150 SE | 1 | 7 | 0.019324 | 0.208 | 0.08 | 261 | 0 | 0.27 | 1 | 1 | cs | TRUE
3 | LV_114-5_1_2_line_3 | NAYY 4x150 SE | 1 | 8 | 0.018018 | 0.208 | 0.08 | 261 | 0 | 0.27 | 1 | 1 | cs | TRUE
4 | LV_114-5_1_2_line_4 | NAYY 4x150 SE | 1 | 5 | 0.46433 | 0.208 | 0.08 | 261 | 0 | 0.27 | 1 | 1 | cs | TRUE
5 | LV_114-5_1_2_line_5 | NAYY 4x150 SE | 3 | 4 | 0.091833 | 0.208 | 0.08 | 261 | 0 | 0.27 | 1 | 1 | cs | TRUE
6 | LV_114-5_1_2_line_6 | NAYY 4x150 SE | 3 | 5 | 0.035986 | 0.208 | 0.08 | 261 | 0 | 0.27 | 1 | 1 | cs | TRUE
7 | LV_114-5_1_2_line_7 | NAYY 4x150 SE | 5 | 6 | 0.18209 | 0.208 | 0.08 | 261 | 0 | 0.27 | 1 | 1 | cs | TRUE
8 | LV_114-5_1_2_line_8 | NAYY 4x150 SE | 7 | 9 | 0.025782 | 0.208 | 0.08 | 261 | 0 | 0.27 | 1 | 1 | cs | TRUE
9 | LV_114-5_1_2_line_9 | NAYY 4x150 SE | 8 | 18 | 0.022514 | 0.208 | 0.08 | 261 | 0 | 0.27 | 1 | 1 | cs | TRUE
10 | LV_114-5_1_2_line_10 | NAYY 4x150 SE | 9 | 10 | 0.0192 | 0.208 | 0.08 | 261 | 0 | 0.27 | 1 | 1 | cs | TRUE
11 | LV_114-5_1_2_line_11 | NAYY 4x150 SE | 10 | 11 | 0.050769 | 0.208 | 0.08 | 261 | 0 | 0.27 | 1 | 1 | cs | TRUE
12 | LV_114-5_1_2_line_12 | NAYY 4x150 SE | 11 | 12 | 0.017767 | 0.208 | 0.08 | 261 | 0 | 0.27 | 1 | 1 | cs | TRUE
13 | LV_114-5_1_2_line_13 | NAYY 4x150 SE | 12 | 19 | 0.009453 | 0.208 | 0.08 | 261 | 0 | 0.27 | 1 | 1 | cs | TRUE
14 | LV_114-5_1_2_line_14 | NAYY 4x150 SE | 13 | 14 | 0.01589 | 0.208 | 0.08 | 261 | 0 | 0.27 | 1 | 1 | cs | TRUE
15 | LV_114-5_1_2_line_15 | NAYY 4x150 SE | 13 | 15 | 0.029842 | 0.208 | 0.08 | 261 | 0 | 0.27 | 1 | 1 | cs | TRUE
16 | LV_114-5_1_2_line_16 | NAYY 4x150 SE | 14 | 17 | 0.0078477 | 0.208 | 0.08 | 261 | 0 | 0.27 | 1 | 1 | cs | TRUE
17 | LV_114-5_1_2_line_17 | NAYY 4x150 SE | 15 | 16 | 0.014515 | 0.208 | 0.08 | 261 | 0 | 0.27 | 1 | 1 | cs | TRUE
18 | LV_114-5_1_2_line_18 | NAYY 4x150 SE | 17 | 24 | 0.012867 | 0.208 | 0.08 | 261 | 0 | 0.27 | 1 | 1 | cs | TRUE
19 | LV_114-5_1_2_line_19 | NAYY 4x150 SE | 19 | 20 | 0.016593 | 0.208 | 0.08 | 261 | 0 | 0.27 | 1 | 1 | cs | TRUE
20 | LV_114-5_1_2_line_20 | NAYY 4x150 SE | 19 | 21 | 0.040456 | 0.208 | 0.08 | 261 | 0 | 0.27 | 1 | 1 | cs | TRUE
21 | LV_114-5_1_2_line_21 | NAYY 4x150 SE | 20 | 22 | 0.016325 | 0.208 | 0.08 | 261 | 0 | 0.27 | 1 | 1 | cs | TRUE
22 | LV_114-5_1_2_line_22 | NAYY 4x150 SE | 21 | 23 | 0.0081491 | 0.208 | 0.08 | 261 | 0 | 0.27 | 1 | 1 | cs | TRUE
23 | LV_114-5_1_2_line_23 | NAYY 4x150 SE | 22 | 24 | 0.008093 | 0.208 | 0.08 | 261 | 0 | 0.27 | 1 | 1 | cs | TRUE
24 | LV_114-5_1_2_line_24 | NAYY 4x150 SE | 23 | 25 | 0.013213 | 0.208 | 0.08 | 261 | 0 | 0.27 | 1 | 1 | cs | TRUE
25 | LV_114-5_1_2_line_25 | NAYY 4x150 SE | 25 | 26 | 0.0089016 | 0.208 | 0.08 | 261 | 0 | 0.27 | 1 | 1 | cs | TRUE

## trafo
| name | std_type | hv_bus | lv_bus | sn_mva | vn_hv_kv | vn_lv_kv | vk_percent | vkr_percent | pfe_kw | i0_percent | shift_degree | tap_side | tap_neutral | tap_min | tap_max | tap_step_percent | tap_step_degree | tap_pos | tap_phase_shifter | parallel | df | in_service
0 | LV_114-5_1_2_trafo_48 | 0.25 MVA 20/0.4 kV | 27 | 8 | 0.25 | 20 | 0.4 | 6 | 1.44 | 0.8 | 0.32 | 150 | hv | 0 | -2 | 2 | 2.5 | 0 | 0 | FALSE | 1 | 1 | TRUE

## line_geodata
| x0 | y0 | x1 | y1 | x2 | y2 | x3 | y3 | x4 | y4 | x5 | y5 | x6 | y6 | x7 | y7 | x8 | y8 | x9 | y9 | x10 | y10 | x11 | y11 | x12 | y12 | x13 | y13 | x14 | y14 | x15 | y15 | x16 | y16 | x17 | y17 | x18 | y18 | x19 | y19 | x20 | y20 | x21 | y21 | x22 | y22 | x23 | y23 | x24 | y24 | x25 | y25 | x26 | y26 | x27 | y27 | x28 | y28 | x29 | y29 | x30 | y30 | x31 | y31 | x32 | y32 | x33 | y33 | x34 | y34 | x35 | y35 | x36 | y36 | x37 | y37 | x38 | y38 | x39 | y39 | x40 | y40 | x41 | y41 | x42 | y42 | x43 | y43 | x44 | y44 | x45 | y45 | x46 | y46 | x47 | y47 | x48 | y48 | x49 | y49 | x50 | y50 | x51 | y51 | x52 | y52 | x53 | y53 | x54 | y54 | x55 | y55 | x56 | y56 | x57 | y57 | x58 | y58 | x59 | y59 | x60 | y60 | x61 | y61 | x62 | y62 | x63 | y63 | x64 | y64 | x65 | y65 | x66 | y66 | x67 | y67 | x68 | y68 | x69 | y69 | x70 | y70 | x71 | y71 | x72 | y72 | x73 | y73 | x74 | y74 | x75 | y75 | x76 | y76 | x77 | y77 | x78 | y78 | x79 | y79 | x80 | y80 | x81 | y81 | x82 | y82 | x83 | y83 | x84 | y84 | x85 | y85 | x86 | y86 | x87 | y87 | x88 | y88 | x89 | y89 | x90 | y90 | x91 | y91 | x92 | y92 | x93 | y93 | x94 | y94 | x95 | y95 | x96 | y96 | x97 | y97 | x98 | y98 | x99 | y99 | x100 | y100 | x101 | y101 | x102 | y102 | x103 | y103 | x104 | y104 | x105 | y105 | x106 | y106 | x107 | y107 | x108 | y108 | x109 | y109 | x110 | y110 | x111 | y111 | x112 | y112 | x113 | y113 | x114 | y114 | x115 | y115 | x116 | y116 | x117 | y117 | x118 | y118 | x119 | y119 | x120 | y120 | x121 | y121 | x122 | y122 | x123 | y123 | x124 | y124 | x125 | y125 | x126 | y126 | x127 | y127 | x128 | y128 | x129 | y129 | x130 | y130 | x131 | y131 | x132 | y132 | x133 | y133 | x134 | y134 | x135 | y135 | x136 | y136 | x137 | y137 | x138 | y138 | x139 | y139 | x140 | y140 | x141 | y141 | x142 | y142 | x143 | y143 | x144 | y144 | x145 | y145 | x146 | y146 | x147 | y147 | x148 | y148 | x149 | y149 | x150 | y150 | x151 | y151 | x152 | y152 | x153 | y153 | x154 | y154 | x155 | y155 | x156 | y156 | x157 | y157 | x158 | y158 | x159 | y159 | x160 | y160 | x161 | y161 | x162 | y162 | x163 | y163 | x164 | y164 | x165 | y165 | x166 | y166 | x167 | y167 | x168 | y168 | x169 | y169 | x170 | y170 | x171 | y171 | x172 | y172 | x173 | y173 | x174 | y174 | x175 | y175 | x176 | y176 | x177 | y177 | x178 | y178 | x179 | y179 | x180 | y180 | x181 | y181 | x182 | y182 | x183 | y183 | x184 | y184 | x185 | y185 | x186 | y186 | x187 | y187 | x188 | y188 | x189 | y189 | x190 | y190 | x191 | y191 | x192 | y192 | x193 | y193 | x194 | y194 | x195 | y195 | x196 | y196 | x197 | y197 | x198 | y198 | x199 | y199 | x200 | y200 | x201 | y201 | x202 | y202 | x203 | y203 | x204 | y204 | x205 | y205 | x206 | y206 | x207 | y207 | x208 | y208 | x209 | y209 | x210 | y210 | x211 | y211 | x212 | y212 | x213 | y213 | x214 | y214 | x215 | y215 | x216 | y216 | x217 | y217 | x218 | y218 | x219 | y219 | x220 | y220 | x221 | y221 | x222 | y222 | x223 | y223 | x224 | y224 | x225 | y225 | x226 | y226 | x227 | y227 | x228 | y228 | x229 | y229 | x230 | y230 | x231 | y231 | x232 | y232 | x233 | y233 | x234 | y234 | x235 | y235 | x236 | y236
0 | 2712975.4604 | 1246095.248 | 2712980.1266 | 1246098.2171 | 2712988.5121 | 1246104.2818 | 2712998.1717 | 1246111.694 | 2713048.6069 | 1246147.9847 | 2713051.7788 | 1246150.4583 | 2713052.8172 | 1246151.4789 | 2713053.7841 | 1246152.6872 | 2713054.5833 | 1246153.9702 | 2713055.1816 | 1246155.4828 | 2713055.4545 | 1246157.0226 | 2713055.4775 | 1246158.591 | 2713056.8563 | 1246159.5959 | 2713058.1637 | 1246160.7773 | 2713059.0797 | 1246161.8734 | 2713060.2794 | 1246163.5532 | 2713061.5765 | 1246165.6686 | 2713062.3186 | 1246167.1728 | 2713062.7561 | 1246168.4044 | 2713063.1007 | 1246169.7454 | 2713063.3058 | 1246171.6731 | 2713063.452 | 1246173.911 | 2713063.3249 | 1246175.8213 | 2713063.1619 | 1246177.6308 | 2713062.9335 | 1246179.3055 | 2713062.6264 | 1246180.7453 | 2713062.1909 | 1246182.1826 | 2713061.7091 | 1246183.6747 | 2713061.2766 | 1246184.9563 | 2713060.9546 | 1246186.3847 | 2713060.6979 | 1246187.9589 | 2713060.3982 | 1246190.1994 | 2713059.9293 | 1246192.9928 | 2713059.5269 | 1246195.0757 | 2713059.2972 | 1246196.8172 | 2713058.927 | 1246202.3591 | 2713082.5167 | 1246226.1949 | 2713109.7399 | 1246251.2678 | 2713115.9119 | 1246257.2904 | 2713119.555 | 1246261.1964 | 2713121.8725 | 1246264.0874 | 2713123.7786 | 1246266.7593 | 2713124.8745 | 1246268.7262 | 2713125.9106 | 1246271.059 | 2713126.5855 | 1246273.307 | 2713127.3084 | 1246276.2121 | 2713127.7984 | 1246279.8355 | 2713128.1852 | 1246284.113 | 2713128.6 | 1246288.9026 | 2713157.11 | 1246281.3848 | 2713160.2118 | 1246280.3987 | 2713163.0283 | 1246279.3183 | 2713165.8943 | 1246278.0163 | 2713170.9863 | 1246275.3002 | 2713176.3342 | 1246272.6334 | 2713178.3564 | 1246271.9936 | 2713180.6838 | 1246271.5933 | 2713183.4137 | 1246271.4897 | 2713187.006 | 1246271.7252 | 2713191.3005 | 1246272.3854 | 2713199.191 | 1246273.8817 | 2713202.9607 | 1246274.3207 | 2713206.7427 | 1246274.5152 | 2713211.1423 | 1246274.4213 | 2713216.6192 | 1246274.1034 | 2713220.769 | 1246273.6378 | 2713224.2031 | 1246273.0584 | 2713227.5967 | 1246272.2225 | 2713234.2125 | 1246270.036 | 2713234.9824 | 1246269.6837 | 2713235.4351 | 1246269.3254 | 2713235.7071 | 1246268.9303 | 2713235.8434 | 1246268.5214 | 2713235.8517 | 1246268.0879 | 2713235.7311 | 1246267.6741 | 2713235.4971 | 1246267.2693 | 2713235.2009 | 1246266.9523 | 2713234.8579 | 1246266.7122 | 2713234.2958 | 1246266.468 | 2713233.6643 | 1246266.3002 | 2713232.286 | 1246266.0626 | 2713229.8005 | 1246265.637 | 2713228.4753 | 1246265.3893 | 2713227.2647 | 1246265.077 | 2713226.3032 | 1246264.7807 | 2713225.4782 | 1246264.4535 | 2713224.7223 | 1246264.0721 | 2713221.5758 | 1246262.255 | 2713218.299 | 1246260.5355 | 2713214.0843 | 1246258.4645 | 2713209.9674 | 1246256.4176 | 2713209.1843 | 1246255.88 | 2713208.6655 | 1246255.3474 | 2713208.2017 | 1246254.7047 | 2713207.8763 | 1246253.9423 | 2713205.934 | 1246249.2125 | 2713205.6849 | 1246248.4071 | 2713205.5338 | 1246247.6146 | 2713205.4688 | 1246247.0574 | 2713205.4948 | 1246246.4908 | 2713205.6126 | 1246245.8592 | 2713205.8358 | 1246245.2518 | 2713206.1335 | 1246244.7015 | 2713206.621 | 1246244.0992 | 2713208.0994 | 1246242.6596 | 2713208.3477 | 1246242.3196 | 2713208.5666 | 1246241.9346 | 2713208.6435 | 1246241.469 | 2713208.6213 | 1246241.046 | 2713208.0718 | 1246238.1665 | 2713208.0398 | 1246237.8656 | 2713208.0531 | 1246237.5656 | 2713208.1344 | 1246237.267 | 2713208.2605 | 1246236.9914 | 2713210.7244 | 1246233.0129 | 2713211.0327 | 1246232.296 | 2713211.2434 | 1246231.555 | 2713211.2999 | 1246230.9667 | 2713211.2729 | 1246230.0098 | 2713211.1467 | 1246228.7064 | 2713210.7698 | 1246225.8857 | 2713210.368 | 1246223.187 | 2713210.2277 | 1246221.8276 | 2713210.2587 | 1246220.2047 | 2713210.3948 | 1246218.6171 | 2713210.6266 | 1246217.1648 | 2713211.486 | 1246213.7117 | 2713214.3144 | 1246203.702 | 2713214.6133 | 1246202.2954 | 2713214.8276 | 1246200.9651 | 2713214.9345 | 1246199.7217 | 2713214.973 | 1246198.4992 | 2713214.8741 | 1246193.3931 | 2713214.9671 | 1246192.0827 | 2713216.0096 | 1246185.3749 | 2713216.0594 | 1246183.9525 | 2713215.9999 | 1246182.717 | 2713215.9032 | 1246181.8478 | 2713215.6845 | 1246181.0319 | 2713215.365 | 1246179.9582 | 2713214.8937 | 1246178.915 | 2713211.6611 | 1246173.6935 | 2713209.0319 | 1246169.3175 | 2713207.8357 | 1246167.4599 | 2713207.234 | 1246166.1251 | 2713206.8065 | 1246164.7714 | 2713206.4793 | 1246163.3084 | 2713205.8978 | 1246159.7277 | 2713205.5481 | 1246158.2531 | 2713205.0709 | 1246156.7317 | 2713203.5762 | 1246152.6999 | 2713203.2912 | 1246151.7937 | 2713203.0946 | 1246151.0115 | 2713202.9754 | 1246150.1307 | 2713202.9911 | 1246149.3081 | 2713205.3552 | 1246128.0026 | 2713205.9679 | 1246123.6218 | 2713207.0011 | 1246118.9822 | 2713207.073 | 1246117.9827 | 2713207.0919 | 1246116.9934 | 2713207.025 | 1246116.147 | 2713206.9075 | 1246115.1773 | 2713205.0739 | 1246108.3145 | 2713204.5865 | 1246107.3266 | 2713204.0415 | 1246106.5822 | 2713203.4407 | 1246105.9925 | 2713201.4082 | 1246104.3969 | 2713200.6647 | 1246103.7599 | 2713200.0499 | 1246103.1143 | 2713199.5051 | 1246102.3589 | 2713196.263 | 1246096.8369 | 2713195.5935 | 1246095.8901 | 2713194.8985 | 1246095.0873 | 2713194.0153 | 1246094.2475 | 2713189.3243 | 1246090.5994 | 2713188.3985 | 1246090.0146 | 2713187.4554 | 1246089.5407 | 2713186.4124 | 1246089.1538 | 2713178.8081 | 1246086.9069 | 2713178.3263 | 1246086.8087 | 2713177.6258 | 1246086.6952 | 2713176.6217 | 1246086.6427 | 2713175.9205 | 1246086.5626 | 2713175.2978 | 1246086.3283 | 2713174.7154 | 1246085.9613 | 2713173.4506 | 1246084.5249 | 2713172.9008 | 1246084.0362 | 2713172.3119 | 1246083.6136 | 2713171.5184 | 1246083.2203 | 2713170.2207 | 1246082.7174 | 2713168.6851 | 1246082.0097 | 2713167.231 | 1246080.9923 | 2713165.9526 | 1246079.8781 | 2713165.0365 | 1246078.7819 | 2713164.4133 | 1246077.7803 | 2713163.8902 | 1246076.6805 | 2713163.6376 | 1246075.6638 | 2713163.4232 | 1246074.6255 | 2713162.9298 | 1246071.18 | 2713162.8538 | 1246070.0109 | 2713162.9128 | 1246068.9 | 2713163.0898 | 1246067.5467 | 2713166.1036 | 1246054.9495 | 2713166.3442 | 1246053.4306 | 2713166.8179 | 1246049.2029 | 2713166.9004 | 1246048.048 | 2713166.8463 | 1246046.9238 | 2713166.7573 | 1246046.0436 | 2713166.5893 | 1246044.9506 | 2713165.4984 | 1246040.7375 | 2713165.0612 | 1246039.4948 | 2713164.4604 | 1246038.1155 | 2713162.0567 | 1246033.3992 | 2713160.8591 | 1246031.219 | 2713159.7321 | 1246028.8956 | 2713159.1899 | 1246028.0068 | 2713158.5925 | 1246027.2392 | 2713157.8354 | 1246026.5241 | 2713156.7618 | 1246025.7586 | 2713155.6555 | 1246025.1259 | 2713154.1955 | 1246024.4197 | 2713147.5368 | 1246021.7126 | 2713145.5518 | 1246020.7963 | 2713143.5633 | 1246019.6685 | 2713139.5323 | 1246017.0673 | 2713138.1648 | 1246016.2628 | 2713136.4433 | 1246015.3959 | 2713134.6003 | 1246014.56 | 2713130.6949 | 1246012.9064 | 2713126.1916 | 1246010.5075 | 2713124.7664 | 1246009.5573 | 2713123.4728 | 1246008.4428 | 2713122.2586 | 1246007.1297 | 2713111.154 | 1245991.0938 | 2713109.6474 | 1245988.474 | 2713108.3818 | 1245985.8922 | 2713106.9586 | 1245983.2518
1 | 2713106.9586 | 1245983.2518 | 2713088.9403 | 1245981.8293 | 2713086.2527 | 1245981.6151
2 | 2712975.4604 | 1246095.248 | 2712970.1072 | 1246092.2436 | 2712958.3358 | 1246086.2034
3 | 2712975.4604 | 1246095.248 | 2712966.7859 | 1246111.0404
4 | 2712975.4604 | 1246095.248 | 2712980.1266 | 1246098.2171 | 2712988.5121 | 1246104.2818 | 2712998.1717 | 1246111.694 | 2713048.6069 | 1246147.9847 | 2713051.7788 | 1246150.4583 | 2713052.8172 | 1246151.4789 | 2713053.7841 | 1246152.6872 | 2713054.5833 | 1246153.9702 | 2713055.1816 | 1246155.4828 | 2713055.4545 | 1246157.0226 | 2713055.4775 | 1246158.591 | 2713056.8563 | 1246159.5959 | 2713058.1637 | 1246160.7773 | 2713059.0797 | 1246161.8734 | 2713060.2794 | 1246163.5532 | 2713061.5765 | 1246165.6686 | 2713062.3186 | 1246167.1728 | 2713062.7561 | 1246168.4044 | 2713063.1007 | 1246169.7454 | 2713063.3058 | 1246171.6731 | 2713063.452 | 1246173.911 | 2713063.3249 | 1246175.8213 | 2713063.1619 | 1246177.6308 | 2713062.9335 | 1246179.3055 | 2713062.6264 | 1246180.7453 | 2713062.1909 | 1246182.1826 | 2713061.7091 | 1246183.6747 | 2713061.2766 | 1246184.9563 | 2713060.9546 | 1246186.3847 | 2713060.6979 | 1246187.9589 | 2713060.3982 | 1246190.1994 | 2713059.9293 | 1246192.9928 | 2713059.5269 | 1246195.0757 | 2713059.2972 | 1246196.8172 | 2713058.927 | 1246202.3591 | 2713082.5167 | 1246226.1949 | 2713078.6775 | 1246228.6014 | 2713076.2433 | 1246229.8449 | 2713073.9887 | 1246230.7805 | 2713071.318 | 1246231.3523 | 2713068.3995 | 1246231.4411 | 2713065.5128 | 1246231.0525 | 2713062.4557 | 1246230.0934 | 2713059.4626 | 1246228.9465 | 2713045.723 | 1246221.9233 | 2713042.0791 | 1246220.4305 | 2713038.1328 | 1246218.9429 | 2713033.2584 | 1246217.3821 | 2713028.464 | 1246215.9896 | 2713024.1987 | 1246214.9853 | 2713019.6094 | 1246213.9303 | 2713016.0466 | 1246212.9394 | 2713012.0582 | 1246211.6734 | 2713004.7331 | 1246209.054 | 2713001.3671 | 1246208.0446 | 2712998.3716 | 1246207.4203 | 2712995.5793 | 1246206.8333 | 2712990.8548 | 1246206.1316 | 2712988.1532 | 1246205.5463 | 2712984.4876 | 1246204.3978 | 2712981.3557 | 1246203.7932 | 2712978.6154 | 1246203.652 | 2712974.8009 | 1246203.9685 | 2712970.4177 | 1246204.7857 | 2712966.2925 | 1246205.9414 | 2712963.3264 | 1246207.3416 | 2712961.2662 | 1246209.1816 | 2712959.7956 | 1246211.411 | 2712958.9936 | 1246215.032 | 2712958.9886 | 1246220.4474 | 2712959.7826 | 1246229.1363 | 2712960.5035 | 1246234.1319 | 2712960.9606 | 1246237.1097 | 2712961.4382 | 1246239.0092 | 2712962.2062 | 1246241.1367 | 2712963.2827 | 1246242.9364 | 2712964.653 | 1246245.1754 | 2712966.2984 | 1246247.6532 | 2712967.4528 | 1246248.9318 | 2712968.4212 | 1246249.662 | 2712969.3039 | 1246250.1347 | 2712970.2335 | 1246250.5194 | 2712971.2721 | 1246250.7394 | 2712977.3921 | 1246251.5677 | 2712978.9534 | 1246251.7198 | 2712980.3206 | 1246251.7459 | 2712981.9079 | 1246251.7206 | 2712983.2392 | 1246251.6459 | 2712984.5947 | 1246251.4938 | 2712985.5631 | 1246251.4344 | 2712986.749 | 1246251.457 | 2712987.9569 | 1246251.5134 | 2712989.374 | 1246251.6961 | 2712993.164 | 1246252.2688 | 2712996.2475 | 1246252.6389 | 2713004.96 | 1246253.4278 | 2713013.4563 | 1246259.2166 | 2713017.2159 | 1246264.5482 | 2713018.3031 | 1246269.3506 | 2713014.7503 | 1246271.796 | 2713004.035 | 1246274.5941 | 2712997.3247 | 1246278.5695 | 2712993.4394 | 1246286.5686 | 2712992.8343 | 1246288.581 | 2712992.5631 | 1246290.1215 | 2712992.5555 | 1246291.7116 | 2712992.8246 | 1246293.4514 | 2712993.4325 | 1246295.2534 | 2712994.1928 | 1246296.5912 | 2712998.808 | 1246302.2281
5 | 2713082.1705 | 1246383.7279 | 2713079.3829 | 1246380.5277 | 2713077.07 | 1246377.7925 | 2713073.4781 | 1246373.5761 | 2713071.9108 | 1246371.3666 | 2713070.9118 | 1246369.4683 | 2713070.0562 | 1246367.5838 | 2713069.4714 | 1246365.76 | 2713069.0666 | 1246364.0064 | 2713068.9387 | 1246362.3915 | 2713069.0021 | 1246360.2577 | 2713069.2756 | 1246355.4256 | 2713069.3579 | 1246351.1126 | 2713069.1707 | 1246348.2511 | 2713068.7771 | 1246345.9084 | 2713068.1728 | 1246344.3178 | 2713067.1653 | 1246342.864 | 2713065.8229 | 1246341.5374 | 2713064.1289 | 1246340.4264 | 2713062.1815 | 1246339.5219 | 2713060.327 | 1246338.8971 | 2713058.0361 | 1246338.1751 | 2713049.8118 | 1246335.9609 | 2713023.6818 | 1246327.6673
6 | 2712998.808 | 1246302.2281 | 2713001.1695 | 1246305.9873 | 2713002.3647 | 1246307.9005 | 2713004.111 | 1246310.2357 | 2713007.6092 | 1246314.2167 | 2713010.1292 | 1246317.1894 | 2713012.7928 | 1246319.7644 | 2713015.8196 | 1246322.3131 | 2713019.2251 | 1246324.8134 | 2713023.6818 | 1246327.6673
7 | 2712998.808 | 1246302.2281 | 2712999.9677 | 1246306.7984 | 2713001.5593 | 1246311.6994 | 2713002.994 | 1246316.1081 | 2713004.3435 | 1246321.0267 | 2713005.5833 | 1246326.5437 | 2713006.0593 | 1246330.1113 | 2713006.3282 | 1246333.8416 | 2713006.351 | 1246338.5904 | 2713005.9688 | 1246342.3862 | 2713004.797 | 1246346.7786 | 2713003.0525 | 1246350.2926 | 2713000.638 | 1246352.8821 | 2712997.2025 | 1246355.5188 | 2712993.2454 | 1246357.3782 | 2712988.8488 | 1246358.5065 | 2712985.033 | 1246358.9008 | 2712968.5304 | 1246359.2868 | 2712960.1786 | 1246359.7948 | 2712952.2601 | 1246360.5668 | 2712945.3853 | 1246362.0816 | 2712940.6628 | 1246363.6596 | 2712936.4711 | 1246365.9372 | 2712933.6453 | 1246367.9072 | 2712931.4399 | 1246370.2338 | 2712930.1565 | 1246372.1554 | 2712929.3734 | 1246374.3867 | 2712929.022 | 1246376.971 | 2712929.2591 | 1246379.1996 | 2712929.7925 | 1246380.9445 | 2712930.7916 | 1246382.8428 | 2712932.2885 | 1246384.784 | 2712934.3787 | 1246386.9145 | 2712940.3027 | 1246392.8654 | 2712943.5891 | 1246396.064 | 2712946.3425 | 1246398.6852 | 2712949.0584 | 1246400.8943 | 2712952.2847 | 1246403.2799 | 2712956.3833 | 1246405.8934 | 2712962.8378 | 1246409.6686
8 | 2712958.3358 | 1246086.2034 | 2712949.7553 | 1246081.6474 | 2712945.0388 | 1246078.9331 | 2712942.261 | 1246077.1899 | 2712939.6351 | 1246075.4051 | 2712936.3384 | 1246072.851
9 | 2712952.1593 | 1246127.5861 | 2712957.9013 | 1246123.6701 | 2712960.5395 | 1246121.2405 | 2712963.1175 | 1246117.6089 | 2712965.8552 | 1246112.7349 | 2712966.7859 | 1246111.0404
10 | 2712923.596 | 1246058.5638 | 2712927.2948 | 1246063.5271 | 2712929.6744 | 1246066.3414 | 2712932.7558 | 1246069.6027 | 2712935.9416 | 1246072.5436 | 2712936.3384 | 1246072.851
11 | 2712886.0726 | 1246056.4367 | 2712909.5755 | 1246040.8714 | 2712914.341 | 1246046.5667 | 2712920.1476 | 1246053.9388 | 2712923.596 | 1246058.5638
12 | 2712886.0726 | 1246056.4367 | 2712897.9043 | 1246069.6907
13 | 2712904.1995 | 1246076.7427 | 2712897.9043 | 1246069.6907
14 | 2712843.332 | 1246119.964 | 2712855.5701 | 1246109.8294
15 | 2712843.332 | 1246119.964 | 2712846.5715 | 1246127.2204 | 2712851.3742 | 1246137.7092 | 2712851.8511 | 1246139.2529 | 2712852.0559 | 1246140.8025 | 2712852.1743 | 1246142.5173 | 2712852.1101 | 1246143.9061 | 2712851.9313 | 1246145.3594 | 2712851.6035 | 1246147.099 | 2712851.3833 | 1246147.9068
16 | 2712861.7811 | 1246105.0347 | 2712856.8522 | 1246108.7677 | 2712855.5701 | 1246109.8294
17 | 2712851.3833 | 1246147.9068 | 2712851.1241 | 1246148.858 | 2712850.458 | 1246150.9025 | 2712849.58 | 1246152.9653 | 2712848.5758 | 1246154.9033 | 2712847.1111 | 1246157.2218 | 2712844.6519 | 1246160.6408
18 | 2712872.0384 | 1246097.2664 | 2712861.7811 | 1246105.0347
19 | 2712904.1995 | 1246076.7427 | 2712890.9004 | 1246086.6662
20 | 2712904.1995 | 1246076.7427 | 2712917.3362 | 1246093.6176 | 2712902.1297 | 1246105.1268
21 | 2712890.9004 | 1246086.6662 | 2712884.1311 | 1246091.7173 | 2712882.4758 | 1246089.3617 | 2712878.49 | 1246092.3803
22 | 2712902.1297 | 1246105.1268 | 2712895.6319 | 1246110.0447
23 | 2712878.49 | 1246092.3803 | 2712872.0384 | 1246097.2664
24 | 2712895.6319 | 1246110.0447 | 2712885.0965 | 1246118.0184
25 | 2712885.0965 | 1246118.0184 | 2712877.9986 | 1246123.3905

## bus_geodata
| x | y | coords
0 | 2713106.9586 | 1245983.2518
1 | 2712975.4604 | 1246095.248
2 | 2713086.2527 | 1245981.6151
3 | 2713023.6818 | 1246327.6673
4 | 2713082.1705 | 1246383.7279
5 | 2712998.808 | 1246302.2281
6 | 2712962.8378 | 1246409.6686
7 | 2712958.3358 | 1246086.2034
8 | 2712966.7859 | 1246111.0404
9 | 2712936.3384 | 1246072.851
10 | 2712923.596 | 1246058.5638
11 | 2712886.0726 | 1246056.4367
12 | 2712897.9043 | 1246069.6907
13 | 2712843.332 | 1246119.964
14 | 2712855.5701 | 1246109.8294
15 | 2712851.3833 | 1246147.9068
16 | 2712844.6519 | 1246160.6408
17 | 2712861.7811 | 1246105.0347
18 | 2712952.1593 | 1246127.5861
19 | 2712904.1995 | 1246076.7427
20 | 2712890.9004 | 1246086.6662
21 | 2712902.1297 | 1246105.1268
22 | 2712878.49 | 1246092.3803
23 | 2712895.6319 | 1246110.0447
24 | 2712872.0384 | 1246097.2664
25 | 2712885.0965 | 1246118.0184
26 | 2712877.9986 | 1246123.3905
27 | 2712975.4604 | 1246095.248

## line_std_types
| c_nf_per_km | r_ohm_per_km | x_ohm_per_km | max_i_ka | type | q_mm2 | alpha | voltage_rating
NAYY 4x50 SE | 210 | 0.642 | 0.083 | 0.142 | cs | 50 | 0.00403 | LV
NAYY 4x120 SE | 264 | 0.225 | 0.08 | 0.242 | cs | 120 | 0.00403 | LV
NAYY 4x150 SE | 261 | 0.208 | 0.08 | 0.27 | cs | 150 | 0.00403 | LV
NA2XS2Y 1x95 RM/25 12/20 kV | 216 | 0.313 | 0.132 | 0.252 | cs | 95 | 0.00403 | MV
NA2XS2Y 1x185 RM/25 12/20 kV | 273 | 0.161 | 0.117 | 0.362 | cs | 185 | 0.00403 | MV
NA2XS2Y 1x240 RM/25 12/20 kV | 304 | 0.122 | 0.112 | 0.421 | cs | 240 | 0.00403 | MV
NA2XS2Y 1x95 RM/25 6/10 kV | 315 | 0.313 | 0.123 | 0.249 | cs | 95 | 0.00403 | MV
NA2XS2Y 1x185 RM/25 6/10 kV | 406 | 0.161 | 0.11 | 0.358 | cs | 185 | 0.00403 | MV
NA2XS2Y 1x240 RM/25 6/10 kV | 456 | 0.122 | 0.105 | 0.416 | cs | 240 | 0.00403 | MV
NA2XS2Y 1x150 RM/25 12/20 kV | 250 | 0.206 | 0.116 | 0.319 | cs | 150 | 0.00403 | MV
NA2XS2Y 1x120 RM/25 12/20 kV | 230 | 0.253 | 0.119 | 0.283 | cs | 120 | 0.00403 | MV
NA2XS2Y 1x70 RM/25 12/20 kV | 190 | 0.443 | 0.132 | 0.22 | cs | 70 | 0.00403 | MV
NA2XS2Y 1x150 RM/25 6/10 kV | 360 | 0.206 | 0.11 | 0.315 | cs | 150 | 0.00403 | MV
NA2XS2Y 1x120 RM/25 6/10 kV | 340 | 0.253 | 0.113 | 0.28 | cs | 120 | 0.00403 | MV
NA2XS2Y 1x70 RM/25 6/10 kV | 280 | 0.443 | 0.123 | 0.217 | cs | 70 | 0.00403 | MV
N2XS(FL)2Y 1x120 RM/35 64/110 kV | 112 | 0.153 | 0.166 | 0.366 | cs | 120 | 0.00393 | HV
N2XS(FL)2Y 1x185 RM/35 64/110 kV | 125 | 0.099 | 0.156 | 0.457 | cs | 185 | 0.00393 | HV
N2XS(FL)2Y 1x240 RM/35 64/110 kV | 135 | 0.075 | 0.149 | 0.526 | cs | 240 | 0.00393 | HV
N2XS(FL)2Y 1x300 RM/35 64/110 kV | 144 | 0.06 | 0.144 | 0.588 | cs | 300 | 0.00393 | HV
15-AL1/3-ST1A 0.4 | 11 | 1.8769 | 0.35 | 0.105 | ol | 16 | 0.00403 | LV
24-AL1/4-ST1A 0.4 | 11.25 | 1.2012 | 0.335 | 0.14 | ol | 24 | 0.00403 | LV
48-AL1/8-ST1A 0.4 | 12.2 | 0.5939 | 0.3 | 0.21 | ol | 48 | 0.00403 | LV
94-AL1/15-ST1A 0.4 | 13.2 | 0.306 | 0.29 | 0.35 | ol | 94 | 0.00403 | LV
34-AL1/6-ST1A 10.0 | 9.7 | 0.8342 | 0.36 | 0.17 | ol | 34 | 0.00403 | MV
48-AL1/8-ST1A 10.0 | 10.1 | 0.5939 | 0.35 | 0.21 | ol | 48 | 0.00403 | MV
70-AL1/11-ST1A 10.0 | 10.4 | 0.4132 | 0.339 | 0.29 | ol | 70 | 0.00403 | MV
94-AL1/15-ST1A 10.0 | 10.75 | 0.306 | 0.33 | 0.35 | ol | 94 | 0.00403 | MV
122-AL1/20-ST1A 10.0 | 11.1 | 0.2376 | 0.323 | 0.41 | ol | 122 | 0.00403 | MV
149-AL1/24-ST1A 10.0 | 11.25 | 0.194 | 0.315 | 0.47 | ol | 149 | 0.00403 | MV
34-AL1/6-ST1A 20.0 | 9.15 | 0.8342 | 0.382 | 0.17 | ol | 34 | 0.00403 | MV
48-AL1/8-ST1A 20.0 | 9.5 | 0.5939 | 0.372 | 0.21 | ol | 48 | 0.00403 | MV
70-AL1/11-ST1A 20.0 | 9.7 | 0.4132 | 0.36 | 0.29 | ol | 70 | 0.00403 | MV
94-AL1/15-ST1A 20.0 | 10 | 0.306 | 0.35 | 0.35 | ol | 94 | 0.00403 | MV
122-AL1/20-ST1A 20.0 | 10.3 | 0.2376 | 0.344 | 0.41 | ol | 122 | 0.00403 | MV
149-AL1/24-ST1A 20.0 | 10.5 | 0.194 | 0.337 | 0.47 | ol | 149 | 0.00403 | MV
184-AL1/30-ST1A 20.0 | 10.75 | 0.1571 | 0.33 | 0.535 | ol | 184 | 0.00403 | MV
243-AL1/39-ST1A 20.0 | 11 | 0.1188 | 0.32 | 0.645 | ol | 243 | 0.00403 | MV
48-AL1/8-ST1A 110.0 | 8 | 0.5939 | 0.46 | 0.21 | ol | 48 | 0.00403 | HV
70-AL1/11-ST1A 110.0 | 8.4 | 0.4132 | 0.45 | 0.29 | ol | 70 | 0.00403 | HV
94-AL1/15-ST1A 110.0 | 8.65 | 0.306 | 0.44 | 0.35 | ol | 94 | 0.00403 | HV
122-AL1/20-ST1A 110.0 | 8.5 | 0.2376 | 0.43 | 0.41 | ol | 122 | 0.00403 | HV
149-AL1/24-ST1A 110.0 | 8.75 | 0.194 | 0.41 | 0.47 | ol | 149 | 0.00403 | HV
184-AL1/30-ST1A 110.0 | 8.8 | 0.1571 | 0.4 | 0.535 | ol | 184 | 0.00403 | HV
243-AL1/39-ST1A 110.0 | 9 | 0.1188 | 0.39 | 0.645 | ol | 243 | 0.00403 | HV
305-AL1/39-ST1A 110.0 | 9.2 | 0.0949 | 0.38 | 0.74 | ol | 305 | 0.00403 | HV
490-AL1/64-ST1A 110.0 | 9.75 | 0.059 | 0.37 | 0.96 | ol | 490 | 0.00403 | HV
679-AL1/86-ST1A 110.0 | 9.95 | 0.042 | 0.36 | 1.15 | ol | 679 | 0.00403 | HV
490-AL1/64-ST1A 220.0 | 10 | 0.059 | 0.285 | 0.96 | ol | 490 | 0.00403 | HV
679-AL1/86-ST1A 220.0 | 11.7 | 0.042 | 0.275 | 1.15 | ol | 679 | 0.00403 | HV
490-AL1/64-ST1A 380.0 | 11 | 0.059 | 0.253 | 0.96 | ol | 490 | 0.00403 | HV
679-AL1/86-ST1A 380.0 | 14.6 | 0.042 | 0.25 | 1.15 | ol | 679 | 0.00403 | HV

## trafo_std_types
| i0_percent | pfe_kw | vkr_percent | sn_mva | vn_lv_kv | vn_hv_kv | vk_percent | shift_degree | vector_group | tap_side | tap_neutral | tap_min | tap_max | tap_step_degree | tap_step_percent | tap_phase_shifter
160 MVA 380/110 kV | 0.06 | 60 | 0.25 | 160 | 110 | 380 | 12.2 | 0 | Yy0 | hv | 0 | -9 | 9 | 0 | 1.5 | FALSE
100 MVA 220/110 kV | 0.06 | 55 | 0.26 | 100 | 110 | 220 | 12 | 0 | Yy0 | hv | 0 | -9 | 9 | 0 | 1.5 | FALSE
63 MVA 110/20 kV | 0.04 | 22 | 0.32 | 63 | 20 | 110 | 18 | 150 | YNd5 | hv | 0 | -9 | 9 | 0 | 1.5 | FALSE
40 MVA 110/20 kV | 0.05 | 18 | 0.34 | 40 | 20 | 110 | 16.2 | 150 | YNd5 | hv | 0 | -9 | 9 | 0 | 1.5 | FALSE
25 MVA 110/20 kV | 0.07 | 14 | 0.41 | 25 | 20 | 110 | 12 | 150 | YNd5 | hv | 0 | -9 | 9 | 0 | 1.5 | FALSE
63 MVA 110/10 kV | 0.04 | 22 | 0.32 | 63 | 10 | 110 | 18 | 150 | YNd5 | hv | 0 | -9 | 9 | 0 | 1.5 | FALSE
40 MVA 110/10 kV | 0.05 | 18 | 0.34 | 40 | 10 | 110 | 16.2 | 150 | YNd5 | hv | 0 | -9 | 9 | 0 | 1.5 | FALSE
25 MVA 110/10 kV | 0.07 | 14 | 0.41 | 25 | 10 | 110 | 12 | 150 | YNd5 | hv | 0 | -9 | 9 | 0 | 1.5 | FALSE
0.25 MVA 20/0.4 kV | 0.32 | 0.8 | 1.44 | 0.25 | 0.4 | 20 | 6 | 150 | Yzn5 | hv | 0 | -2 | 2 | 0 | 2.5 | FALSE
0.4 MVA 20/0.4 kV | 0.3375 | 1.35 | 1.425 | 0.4 | 0.4 | 20 | 6 | 150 | Dyn5 | hv | 0 | -2 | 2 | 0 | 2.5 | FALSE
0.63 MVA 20/0.4 kV | 0.2619 | 1.65 | 1.206 | 0.63 | 0.4 | 20 | 6 | 150 | Dyn5 | hv | 0 | -2 | 2 | 0 | 2.5 | FALSE
0.25 MVA 10/0.4 kV | 0.24 | 0.6 | 1.2 | 0.25 | 0.4 | 10 | 4 | 150 | Dyn5 | hv | 0 | -2 | 2 | 0 | 2.5 | FALSE
0.4 MVA 10/0.4 kV | 0.2375 | 0.95 | 1.325 | 0.4 | 0.4 | 10 | 4 | 150 | Dyn5 | hv | 0 | -2 | 2 | 0 | 2.5 | FALSE
0.63 MVA 10/0.4 kV | 0.1873 | 1.18 | 1.0794 | 0.63 | 0.4 | 10 | 4 | 150 | Dyn5 | hv | 0 | -2 | 2 | 0 | 2.5 | FALSE

## trafo3w_std_types
| sn_hv_mva | sn_mv_mva | sn_lv_mva | vn_hv_kv | vn_mv_kv | vn_lv_kv | vk_hv_percent | vk_mv_percent | vk_lv_percent | vkr_hv_percent | vkr_mv_percent | vkr_lv_percent | pfe_kw | i0_percent | shift_mv_degree | shift_lv_degree | vector_group | tap_side | tap_neutral | tap_min | tap_max | tap_step_percent
63/25/38 MVA 110/20/10 kV | 63 | 25 | 38 | 110 | 20 | 10 | 10.4 | 10.4 | 10.4 | 0.28 | 0.32 | 0.35 | 35 | 0.89 | 0 | 0 | YN0yn0yn0 | hv | 0 | -10 | 10 | 1.2
63/25/38 MVA 110/10/10 kV | 63 | 25 | 38 | 110 | 10 | 10 | 10.4 | 10.4 | 10.4 | 0.28 | 0.32 | 0.35 | 35 | 0.89 | 0 | 0 | YN0yn0yn0 | hv | 0 | -10 | 10 | 1.2

## fuse_std_types
| fuse_type | i_rated_a | t_avg | t_min | t_total | x_avg | x_min | x_total
HV 100A | HV 100A | 100 | 0 | [10.0, 3.64, 0.854, 0.281, 0.1, 0.0531, 0.022, 0.01] | [10.0, 4.267, 1.21, 0.403, 0.1, 0.058, 0.022, 0.01] | 0 | [300.0, 350.0, 450.0, 550.0, 700.0, 850.0, 1200.0, 1752.0] | [600.0, 700.0, 900.0, 1150.0, 1665.0, 2000.0, 3000.0, 4313.0]
HV 10A | HV 10A | 10 | 0 | [10.0, 1675.0, 0.344, 0.156, 0.1, 0.0417, 0.0171, 0.01] | [10.0, 1.3, 0.3, 0.155, 0.1, 0.0555, 0.023, 0.01] | 0 | [30.0, 32.0, 35.0, 37.0, 39.0, 50.0, 70.0, 88.0] | [60.0, 70.0, 80.0, 87.0, 94.0, 110.0, 150.0, 216.0]
HV 125A | HV 125A | 125 | 0 | [10.0, 1.82, 0.344, 0.1, 0.0467, 0.0269, 0.01] | [10.0, 2.478, 0.426, 0.1, 0.0427, 0.0211, 0.01] | 0 | [375.0, 500.0, 700.0, 925.0, 1200.0, 1500.0, 2341.0] | [750.0, 1000.0, 1500.0, 2200.0, 3000.0, 4000.0, 5765.0]
HV 160A | HV 160A | 160 | 0 | [10.0, 4.15, 1.03, 0.198, 0.1, 0.051, 0.0172, 0.01] | [10.0, 2.3, 0.734, 0.274, 0.1, 0.046, 0.0177, 0.01] | 0 | [480.0, 550.0, 700.0, 1000.0, 1260.0, 1600.0, 2500.0, 3227.0] | [960.0, 1300.0, 1700.0, 2200.0, 2996.0, 4000.0, 6000.0, 7946.0]
HV 16A | HV 16A | 16 | 0 | [10.0, 0.352, 0.164, 0.1, 0.0649, 0.0342, 0.01] | [10.0, 2.34, 0.722, 0.181, 0.1, 0.055, 0.0296, 0.01] | 0 | [48.0, 60.0, 65.0, 71.0, 80.0, 100.0, 162.0] | [96.0, 110.0, 125.0, 150.0, 168.0, 200.0, 250.0, 398.0]
HV 200A | HV 200A | 200 | 0 | [10.0, 4.267, 1.21, 0.403, 0.1, 0.058, 0.022, 0.01] | [10.0, 3.73, 1.654, 0.328, 0.1, 0.0531, 0.019, 0.01] | 0 | [600.0, 700.0, 900.0, 1150.0, 1665.0, 2000.0, 3000.0, 4313.0] | [1200.0, 1500.0, 1800.0, 2700.0, 3960.0, 5000.0, 7500.0, 10620.0]
HV 20A | HV 20A | 20 | 0 | [10.0, 1.3, 0.3, 0.155, 0.1, 0.0555, 0.023, 0.01] | [10.0, 1.3, 0.161, 0.1, 0.0611, 0.0399, 0.0141, 0.01] | 0 | [60.0, 70.0, 80.0, 87.0, 94.0, 110.0, 150.0, 216.0] | [120.0, 150.0, 200.0, 223.0, 260.0, 300.0, 450.0, 532.0]
HV 25A | HV 25A | 25 | 0 | [10.0, 2.512, 0.833, 0.299, 0.1, 0.0372, 0.0223, 0.01] | [10.0, 3.125, 0.597, 0.198, 0.1, 0.0378, 0.022, 0.01] | 0 | [75.0, 82.0, 90.0, 100.0, 124.0, 170.0, 200.0, 289.0] | [150.0, 170.0, 210.0, 250.0, 294.0, 400.0, 500.0, 711.0]
HV 31.5A | HV 31.5A | 31.5 | 0 | [10.0, 2.34, 0.722, 0.181, 0.1, 0.055, 0.0296, 0.01] | [10.0, 2.84, 0.368, 0.164, 0.1, 0.0621, 0.0378, 0.0195, 0.01] | 0 | [95.0, 110.0, 125.0, 150.0, 165.0, 200.0, 250.0, 390.0] | [189.0, 220.0, 300.0, 350.0, 393.0, 450.0, 530.0, 700.0, 960.0]
HV 40A | HV 40A | 40 | 0 | [10.0, 1.3, 0.161, 0.1, 0.0611, 0.0399, 0.0141, 0.01] | [10.0, 2.05, 0.369, 0.198, 0.1, 0.051, 0.0298, 0.01] | 0 | [120.0, 150.0, 200.0, 223.0, 260.0, 300.0, 450.0, 532.0] | [240.0, 300.0, 400.0, 450.0, 530.0, 650.0, 800.0, 1311.0]
HV 50A | HV 50A | 50 | 0 | [10.0, 3.215, 0.597, 0.198, 0.1, 0.0378, 0.022, 0.01] | [10.0, 3.64, 0.854, 0.281, 0.1, 0.0531, 0.022, 0.01] | 0 | [150.0, 170.0, 210.0, 250.0, 294.0, 400.0, 500.0, 711.0] | [300.0, 350.0, 450.0, 550.0, 700.0, 850.0, 1200.0, 1752.0]
HV 6.3A | HV 6.3A | 6.3 | 0 | [10.0, 1.39, 0.344, 0.168, 0.1, 0.056, 0.0263, 0.01] | [10.0, 1.711, 0.516, 0.198, 0.1, 0.0634, 0.0303, 0.01] | 0 | [19.0, 19.5, 20.4, 20.8, 22.0, 25.0, 32.0, 48.0] | [38.0, 40.0, 43.0, 48.0, 53.0, 60.0, 75.0, 118.0]
HV 63A | HV 63A | 63 | 0 | [10.0, 2.84, 0.368, 0.164, 0.1, 0.0621, 0.0378, 0.0195, 0.01] | [10.0, 1.82, 0.344, 0.1, 0.0467, 0.0269, 0.01] | 0 | [189.0, 220.0, 300.0, 350.0, 393.0, 450.0, 530.0, 700.0, 961.0] | [378.0, 500.0, 700.0, 934.0, 1200.0, 1500.0, 2366.0]
HV 80A | HV 80A | 80 | 0 | [10.0, 2.05, 0.369, 0.198, 0.1, 0.051, 0.0298, 0.01] | [10.0, 4.15, 1.03, 0.198, 0.1, 0.051, 0.0172, 0.01] | 0 | [240.0, 300.0, 400.0, 450.0, 530.0, 650.0, 800.0, 1311.0] | [480.0, 550.0, 700.0, 1000.0, 1260.0, 1600.0, 2500.0, 3227.0]
Siemens NH-1-100 | Siemens NH-1-100 | 100 | [5400.0, 2000.0, 400.0, 20.0, 1.0, 0.2, 0.012, 0.004] | 0 | 0 | [150.0, 190.0, 250.0, 430.0, 900.0, 1250.0, 2700.0, 3600.0] | 0 | 0
Siemens NH-1-125 | Siemens NH-1-125 | 125 | [4800.0, 120.0, 7.0, 0.1, 0.004] | 0 | 0 | [180.0, 400.0, 740.0, 2000.0, 4250.0] | 0 | 0
Siemens NH-1-16 | Siemens NH-1-16 | 16 | [4000.0, 400.0, 2.0, 0.1, 0.04, 0.01] | 0 | 0 | [26.0, 35.0, 75.0, 150.0, 200.0, 300.0] | 0 | 0
Siemens NH-1-160 | Siemens NH-1-160 | 160 | [4800.0, 120.0, 7.0, 0.1, 0.004] | 0 | 0 | [210.0, 500.0, 900.0, 2300.0, 5000.0] | 0 | 0
Siemens NH-1-25 | Siemens NH-1-25 | 25 | [4000.0, 1000.0, 10.0, 0.2, 0.02, 0.01] | 0 | 0 | [40.0, 50.0, 100.0, 210.0, 400.0, 500.0] | 0 | 0
Siemens NH-1-50 | Siemens NH-1-50 | 50 | [4000.0, 40.0, 4.0, 1.0, 0.02, 0.01] | 0 | 0 | [86.0, 200.0, 300.0, 400.0, 1000.0, 1280.0] | 0 | 0
Siemens NH-1-63 | Siemens NH-1-63 | 63 | [4000.0, 100.0, 10.0, 2.0, 0.04, 0.01] | 0 | 0 | [100.0, 200.0, 300.0, 400.0, 1000.0, 1500.0] | 0 | 0
Siemens NH-1-80 | Siemens NH-1-80 | 80 | [4800.0, 120.0, 7.0, 0.1, 0.01] | 0 | 0 | [150.58, 250.0, 450.0, 1150.0, 2470.0] | 0 | 0
Siemens NH-2-1000 | Siemens NH-2-1000 | 1000 | [4800.0, 120.0, 7.0, 0.1, 0.004] | 0 | 0 | [1900.0, 3500.0, 8400.0, 24000.0, 52000.0] | 0 | 0
Siemens NH-2-200 | Siemens NH-2-200 | 200 | [4800.0, 120.0, 7.0, 0.1, 0.004] | 0 | 0 | [280.0, 650.0, 1200.0, 3000.0, 7000.0] | 0 | 0
Siemens NH-2-224 | Siemens NH-2-224 | 224 | [4800.0, 120.0, 7.0, 0.2, 0.04, 0.004] | 0 | 0 | [400.0, 750.0, 1453.0, 3025.0, 4315.0, 7600.0] | 0 | 0
Siemens NH-2-250 | Siemens NH-2-250 | 250 | [4800.0, 120.0, 7.0, 0.1, 0.004] | 0 | 0 | [450.0, 800.0, 1650.0, 4000.0, 8500.0] | 0 | 0
Siemens NH-2-315 | Siemens NH-2-315 | 315 | [4800.0, 120.0, 7.0, 0.1, 0.004] | 0 | 0 | [550.0, 920.0, 1900.0, 5000.0, 11000.0] | 0 | 0
Siemens NH-2-355 | Siemens NH-2-355 | 355 | [4800.0, 120.0, 6.0, 0.1, 0.004] | 0 | 0 | [650.0, 1116.27, 2350.0, 5840.0, 12790.0] | 0 | 0
Siemens NH-2-400 | Siemens NH-2-400 | 400 | [4800.0, 120.0, 7.0, 0.1, 0.004] | 0 | 0 | [720.0, 1350.0, 2800.0, 6500.0, 15000.0] | 0 | 0
Siemens NH-2-425 | Siemens NH-2-425 | 425 | [4800.0, 120.0, 7.0, 0.1, 0.004] | 0 | 0 | [850.0, 1500.0, 3050.0, 7500.0, 16500.0] | 0 | 0
Siemens NH-2-630 | Siemens NH-2-630 | 630 | [4800.0, 120.0, 7.0, 0.1, 0.004] | 0 | 0 | [1200.0, 2000.0, 4800.0, 12000.0, 26000.0] | 0 | 0

## res_bus
| vm_pu | va_degree | p_mw | q_mvar
0 | 0.99797 | -0.014551 | 0 | 0
1 | 0.99867 | -0.009282 | 0 | 0
2 | 0.99795 | -0.014692 | 0.00067537 | 0.00016926
3 | 0.99707 | -0.020797 | 0 | 0
4 | 0.99699 | -0.021349 | 0.0005949 | 0.0001491
5 | 0.9971 | -0.020578 | 0 | 0
6 | 0.99664 | -0.023849 | 0.0017796 | 0.00044601
7 | 0.99734 | -0.018643 | 0 | 0
8 | 1 | 0 | -0.091439 | -0.02273
9 | 0.99555 | -0.031172 | 0.037081 | 0.0092933
10 | 0.99524 | -0.03335 | 0 | 0
11 | 0.99443 | -0.039114 | 0 | 0
12 | 0.99414 | -0.041133 | 0.00093009 | 0.0002331
13 | 0.99343 | -0.04615 | 0 | 0
14 | 0.99349 | -0.045684 | 0.00077847 | 0.0001951
15 | 0.9933 | -0.047025 | 0.0018536 | 0.00046456
16 | 0.99328 | -0.047178 | 0.0010414 | 0.00026101
17 | 0.99354 | -0.045392 | 0.00088266 | 0.00022121
18 | 0.99875 | -0.0087714 | 0.038987 | 0.009771
19 | 0.994 | -0.042119 | 0 | 0
20 | 0.99383 | -0.043324 | 0.00093148 | 0.00023345
21 | 0.99382 | -0.043399 | 0.00074593 | 0.00018695
22 | 0.99368 | -0.044356 | 0.00084525 | 0.00021184
23 | 0.99379 | -0.043595 | 0.00074593 | 0.00018695
24 | 0.99362 | -0.044798 | 0.00084456 | 0.00021167
25 | 0.99376 | -0.043814 | 0.00081749 | 0.00020488
26 | 0.99375 | -0.043887 | 0.00081804 | 0.00020502
27 | 0.99998 | 149.9947 | 0 | 0

## res_line
| p_from_mw | q_from_mvar | p_to_mw | q_to_mvar | pl_mw | ql_mvar | i_from_ka | i_to_ka | i_ka | vm_from_pu | va_from_degree | vm_to_pu | va_to_degree | loading_percent
0 | -0.00067538 | -0.000169 | 0.00067584 | 0.00015953 | 4.6509e-07 | -9.465e-06 | 0.0010069 | 0.0010036 | 0.0010069 | 0.99797 | -0.014551 | 0.99867 | -0.009282 | 0.37294
1 | 0.00067538 | 0.000169 | -0.00067537 | -0.00016926 | 1.3142e-08 | -2.6633e-07 | 0.0010069 | 0.001007 | 0.001007 | 0.99797 | -0.014551 | 0.99795 | -0.014692 | 0.37297
2 | 0.048484 | 0.012169 | -0.048421 | -0.012145 | 6.2939e-05 | 2.3955e-05 | 0.072247 | 0.072247 | 0.072247 | 0.99867 | -0.009282 | 0.99734 | -0.018643 | 26.7581
3 | -0.051539 | -0.012916 | 0.051605 | 0.012941 | 6.63e-05 | 2.5264e-05 | 0.076792 | 0.076792 | 0.076792 | 0.99867 | -0.009282 | 1 | 0 | 28.4413
4 | 0.002379 | 0.00058673 | -0.0023754 | -0.0005914 | 3.6359e-06 | -4.6675e-06 | 0.0035414 | 0.0035435 | 0.0035435 | 0.99867 | -0.009282 | 0.9971 | -0.020578 | 1.3124
5 | 0.00059494 | 0.00014792 | -0.0005949 | -0.0001491 | 4.5154e-08 | -1.1803e-06 | 0.00088747 | 0.00088789 | 0.00088789 | 0.99707 | -0.020797 | 0.99699 | -0.021349 | 0.32885
6 | -0.00059494 | -0.00014792 | 0.00059496 | 0.00014745 | 1.7683e-08 | -4.6257e-07 | 0.00088747 | 0.0008873 | 0.00088747 | 0.99707 | -0.020797 | 0.9971 | -0.020578 | 0.32869
7 | 0.0017804 | 0.00044395 | -0.0017796 | -0.00044601 | 8.0189e-07 | -2.0655e-06 | 0.0026562 | 0.002657 | 0.002657 | 0.9971 | -0.020578 | 0.99664 | -0.023849 | 0.98408
8 | 0.048421 | 0.012145 | -0.048337 | -0.012113 | 8.3972e-05 | 3.1961e-05 | 0.072247 | 0.072247 | 0.072247 | 0.99734 | -0.018643 | 0.99555 | -0.031172 | 26.7581
9 | 0.039034 | 0.0097889 | -0.038987 | -0.009771 | 4.7399e-05 | 1.7936e-05 | 0.058086 | 0.058086 | 0.058086 | 1 | 0 | 0.99875 | -0.0087714 | 21.5132
10 | 0.011256 | 0.0028201 | -0.011253 | -0.002819 | 3.391e-06 | 1.0547e-06 | 0.016824 | 0.016824 | 0.016824 | 0.99555 | -0.031172 | 0.99524 | -0.03335 | 6.231
11 | 0.011253 | 0.002819 | -0.011244 | -0.0028163 | 8.9668e-06 | 2.7896e-06 | 0.016824 | 0.016824 | 0.016824 | 0.99524 | -0.03335 | 0.99443 | -0.039114 | 6.2311
12 | 0.011244 | 0.0028163 | -0.011241 | -0.0028153 | 3.138e-06 | 9.765e-07 | 0.016824 | 0.016824 | 0.016824 | 0.99443 | -0.039114 | 0.99414 | -0.041133 | 6.2311
13 | 0.01031 | 0.0025822 | -0.010309 | -0.0025818 | 1.4047e-06 | 4.1773e-07 | 0.015432 | 0.015432 | 0.015432 | 0.99414 | -0.041133 | 0.994 | -0.042119 | 5.7155
14 | -0.0028954 | -0.00072514 | 0.0028956 | 0.00072501 | 1.8648e-07 | -1.3402e-07 | 0.0043368 | 0.0043367 | 0.0043368 | 0.99343 | -0.04615 | 0.99349 | -0.045684 | 1.6062
15 | 0.0028954 | 0.00072514 | -0.0028951 | -0.00072539 | 3.5024e-07 | -2.5163e-07 | 0.0043368 | 0.0043369 | 0.0043369 | 0.99343 | -0.04615 | 0.9933 | -0.047025 | 1.6063
16 | -0.0036741 | -0.00092011 | 0.0036743 | 0.00092007 | 1.4828e-07 | -4.4596e-08 | 0.0055027 | 0.0055026 | 0.0055027 | 0.99349 | -0.045684 | 0.99354 | -0.045392 | 2.038
17 | 0.0010415 | 0.00026083 | -0.0010414 | -0.00026101 | 2.2045e-08 | -1.794e-07 | 0.0015601 | 0.0015602 | 0.0015602 | 0.9933 | -0.047025 | 0.99328 | -0.047178 | 0.57784
18 | -0.0045569 | -0.0011413 | 0.0045573 | 0.0011413 | 3.7395e-07 | -2.2818e-08 | 0.0068246 | 0.0068245 | 0.0068246 | 0.99354 | -0.045392 | 0.99362 | -0.044798 | 2.5276
19 | 0.007181 | 0.0017986 | -0.0071798 | -0.0017984 | 1.1965e-06 | 2.4513e-07 | 0.01075 | 0.01075 | 0.01075 | 0.994 | -0.042119 | 0.99383 | -0.043324 | 3.9813
20 | 0.0031281 | 0.00078314 | -0.0031275 | -0.00078345 | 5.5352e-07 | -3.1142e-07 | 0.0046824 | 0.0046826 | 0.0046826 | 0.994 | -0.042119 | 0.99382 | -0.043399 | 1.7343
21 | 0.0062483 | 0.0015649 | -0.0062474 | -0.0015648 | 8.9151e-07 | 1.3138e-07 | 0.009355 | 0.009355 | 0.009355 | 0.99383 | -0.043324 | 0.99368 | -0.044356 | 3.4648
22 | 0.0023816 | 0.00059651 | -0.0023815 | -0.00059659 | 6.4655e-08 | -8.0722e-08 | 0.0035658 | 0.0035658 | 0.0035658 | 0.99382 | -0.043399 | 0.99379 | -0.043595 | 1.3207
23 | 0.0054022 | 0.0013529 | -0.0054018 | -0.0013529 | 3.3046e-07 | 2.2269e-08 | 0.0080893 | 0.0080893 | 0.0080893 | 0.99368 | -0.044356 | 0.99362 | -0.044798 | 2.996
24 | 0.0016356 | 0.00040964 | -0.0016355 | -0.00040979 | 4.9446e-08 | -1.5217e-07 | 0.0024489 | 0.002449 | 0.002449 | 0.99379 | -0.043595 | 0.99376 | -0.043814 | 0.90702
25 | 0.00081805 | 0.00020491 | -0.00081804 | -0.00020502 | 8.3341e-09 | -1.1212e-07 | 0.0012249 | 0.0012249 | 0.0012249 | 0.99376 | -0.043814 | 0.99375 | -0.043887 | 0.45367

## res_trafo
| p_hv_mw | q_hv_mvar | p_lv_mw | q_lv_mvar | pl_mw | ql_mvar | i_hv_ka | i_lv_ka | vm_hv_pu | va_hv_degree | vm_lv_pu | va_lv_degree | loading_percent
0 | -4.4415e-16 | -7.6913e-16 | 0.00079998 | 7.4552e-08 | 0.00079998 | 7.4552e-08 | 2.564e-17 | 0.0011547 | 0.99998 | 149.9947 | 1 | 0 | 0.31999

## res_ext_grid
| p_mw | q_mvar
0 | 0.18153 | 0.045309

## res_load
| p_mw | q_mvar
0 | 0.00067537 | 0.00016926
1 | 0.0005949 | 0.0001491
2 | 0.0017796 | 0.00044601
3 | 0.090091 | 0.022579
4 | 0.037081 | 0.0092933
5 | 0.00093009 | 0.0002331
6 | 0.00077847 | 0.0001951
7 | 0.0018536 | 0.00046456
8 | 0.0010414 | 0.00026101
9 | 0.00088266 | 0.00022121
10 | 0.038987 | 0.009771
11 | 0.00093148 | 0.00023345
12 | 0.00074593 | 0.00018695
13 | 0.00084525 | 0.00021184
14 | 0.00074593 | 0.00018695
15 | 0.00084456 | 0.00021167
16 | 0.00081749 | 0.00020488
17 | 0.00081804 | 0.00020502

## dtypes
| element | column | dtype
0 | bus | name | object
1 | bus | vn_kv | float64
2 | bus | type | object
3 | bus | zone | object
4 | bus | in_service | bool
5 | load | name | object
6 | load | bus | uint32
7 | load | p_mw | float64
8 | load | q_mvar | float64
9 | load | const_z_percent | float64
10 | load | const_i_percent | float64
11 | load | sn_mva | float64
12 | load | scaling | float64
13 | load | in_service | bool
14 | load | type | object
15 | ext_grid | name | object
16 | ext_grid | bus | uint32
17 | ext_grid | vm_pu | float64
18 | ext_grid | va_degree | float64
19 | ext_grid | slack_weight | float64
20 | ext_grid | in_service | bool
21 | line | name | object
22 | line | std_type | object
23 | line | from_bus | uint32
24 | line | to_bus | uint32
25 | line | length_km | float64
26 | line | r_ohm_per_km | float64
27 | line | x_ohm_per_km | float64
28 | line | c_nf_per_km | float64
29 | line | g_us_per_km | float64
30 | line | max_i_ka | float64
31 | line | df | float64
32 | line | parallel | uint32
33 | line | type | object
34 | line | in_service | bool
35 | trafo | name | object
36 | trafo | std_type | object
37 | trafo | hv_bus | uint32
38 | trafo | lv_bus | uint32
39 | trafo | sn_mva | float64
40 | trafo | vn_hv_kv | float64
41 | trafo | vn_lv_kv | float64
42 | trafo | vk_percent | float64
43 | trafo | vkr_percent | float64
44 | trafo | pfe_kw | float64
45 | trafo | i0_percent | float64
46 | trafo | shift_degree | float64
47 | trafo | tap_side | object
48 | trafo | tap_neutral | int32
49 | trafo | tap_min | int32
50 | trafo | tap_max | int32
51 | trafo | tap_step_percent | float64
52 | trafo | tap_step_degree | float64
53 | trafo | tap_pos | int32
54 | trafo | tap_phase_shifter | bool
55 | trafo | parallel | uint32
56 | trafo | df | float64
57 | trafo | in_service | bool
58 | line_geodata | coords | object
59 | bus_geodata | x | float64
60 | bus_geodata | y | float64
61 | bus_geodata | coords | object
62 | res_bus | vm_pu | float64
63 | res_bus | va_degree | float64
64 | res_bus | p_mw | float64
65 | res_bus | q_mvar | float64
66 | res_line | p_from_mw | float64
67 | res_line | q_from_mvar | float64
68 | res_line | p_to_mw | float64
69 | res_line | q_to_mvar | float64
70 | res_line | pl_mw | float64
71 | res_line | ql_mvar | float64
72 | res_line | i_from_ka | float64
73 | res_line | i_to_ka | float64
74 | res_line | i_ka | float64
75 | res_line | vm_from_pu | float64
76 | res_line | va_from_degree | float64
77 | res_line | vm_to_pu | float64
78 | res_line | va_to_degree | float64
79 | res_line | loading_percent | float64
80 | res_trafo | p_hv_mw | float64
81 | res_trafo | q_hv_mvar | float64
82 | res_trafo | p_lv_mw | float64
83 | res_trafo | q_lv_mvar | float64
84 | res_trafo | pl_mw | float64
85 | res_trafo | ql_mvar | float64
86 | res_trafo | i_hv_ka | float64
87 | res_trafo | i_lv_ka | float64
88 | res_trafo | vm_hv_pu | float64
89 | res_trafo | va_hv_degree | float64
90 | res_trafo | vm_lv_pu | float64
91 | res_trafo | va_lv_degree | float64
92 | res_trafo | loading_percent | float64
93 | res_ext_grid | p_mw | float64
94 | res_ext_grid | q_mvar | float64
95 | res_load | p_mw | float64
96 | res_load | q_mvar | float64

## parameters
| version | format_version | converged | OPF_converged | name | f_hz | sn_mva
0 | 2.14.6 | 2.14.0 | TRUE | FALSE |  | 50 | 1