## bus
| name | vn_kv | type | zone | in_service
0 | bus_LV_1143-10_0_4_node_0 | 0.4 | n |  | TRUE
1 | bus_LV_1143-10_0_4_node_1 | 0.4 | n |  | TRUE
2 | bus_LV_1143-10_0_4_node_2 | 0.4 | n |  | TRUE
3 | bus_LV_1143-10_0_4_node_3 | 0.4 | n |  | TRUE
4 | bus_LV_1143-10_0_4_node_4 | 0.4 | n |  | TRUE
5 | bus_LV_1143-10_0_4_node_5 | 0.4 | n |  | TRUE
6 | bus_LV_1143-10_0_4_node_6 | 0.4 | n |  | TRUE
7 | bus_LV_1143-10_0_4_node_8 | 0.4 | n |  | TRUE
8 | bus_LV_1143-10_0_4_node_26 | 0.4 | n |  | TRUE
9 | bus_LV_1143-10_0_4_node_31 | 0.4 | n |  | TRUE
10 | bus_LV_1143-10_0_4_node_10 | 0.4 | n |  | TRUE
11 | bus_LV_1143-10_0_4_node_25 | 0.4 | n |  | TRUE
12 | bus_LV_1143-10_0_4_node_24 | 0.4 | n |  | TRUE
13 | bus_LV_1143-10_0_4_node_9 | 0.4 | n |  | TRUE
14 | bus_LV_1143-10_0_4_node_16 | 0.4 | n |  | TRUE
15 | bus_LV_1143-10_0_4_node_17 | 0.4 | n |  | TRUE
16 | bus_LV_1143-10_0_4_node_15 | 0.4 | n |  | TRUE
17 | bus_LV_1143-10_0_4_node_11 | 0.4 | n |  | TRUE
18 | bus_LV_1143-10_0_4_node_19 | 0.4 | n |  | TRUE
19 | bus_LV_1143-10_0_4_node_28 | 0.4 | n |  | TRUE
20 | bus_LV_1143-10_0_4_node_12 | 0.4 | n |  | TRUE
21 | bus_LV_1143-10_0_4_node_14 | 0.4 | n |  | TRUE
22 | bus_LV_1143-10_0_4_node_30 | 0.4 | n |  | TRUE
23 | bus_LV_1143-10_0_4_node_18 | 0.4 | n |  | TRUE
24 | bus_LV_1143-10_0_4_node_27 | 0.4 | n |  | TRUE
25 | bus_LV_1143-10_0_4_node_23 | 0.4 | n |  | TRUE
26 | bus_LV_1143-10_0_4_node_29 | 0.4 | n |  | TRUE
27 | bus_LV_1143-10_0_4_node_21 | 0.4 | n |  | TRUE
28 | bus_LV_1143-10_0_4_node_20 | 0.4 | n |  | TRUE
29 | bus_MV_131_0_node_205 | 20 | n |  | TRUE

## load
| name | bus | p_mw | q_mvar | const_z_percent | const_i_percent | sn_mva | scaling | in_service | type
0 | LV_1143-10_0_4_load_0 | 0 | 0.0038294 | 0.00095975 | 0 | 0 |  | 1 | TRUE | wye
1 | LV_1143-10_0_4_load_1 | 1 | 0.083535 | 0.020936 | 0 | 0 |  | 1 | TRUE | wye
2 | LV_1143-10_0_4_load_3 | 3 | 0.0069883 | 0.0017514 | 0 | 0 |  | 1 | TRUE | wye
3 | LV_1143-10_0_4_load_4 | 4 | 0.0056444 | 0.0014146 | 0 | 0 |  | 1 | TRUE | wye
4 | LV_1143-10_0_4_load_5 | 5 | 0.0010402 | 0.00026071 | 0 | 0 |  | 1 | TRUE | wye
5 | LV_1143-10_0_4_load_6 | 6 | 0.0024975 | 0.00062593 | 0 | 0 |  | 1 | TRUE | wye
6 | LV_1143-10_0_4_load_26 | 8 | 0.0010402 | 0.00026071 | 0 | 0 |  | 1 | TRUE | wye
7 | LV_1143-10_0_4_load_10 | 10 | 0.0096566 | 0.0024202 | 0 | 0 |  | 1 | TRUE | wye
8 | LV_1143-10_0_4_load_25 | 11 | 0.041492 | 0.010399 | 0 | 0 |  | 1 | TRUE | wye
9 | LV_1143-10_0_4_load_24 | 12 | 0.0026593 | 0.00066649 | 0 | 0 |  | 1 | TRUE | wye
10 | LV_1143-10_0_4_load_9 | 13 | 0.017111 | 0.0042885 | 0 | 0 |  | 1 | TRUE | wye
11 | LV_1143-10_0_4_load_15 | 16 | 0.0066619 | 0.0016696 | 0 | 0 |  | 1 | TRUE | wye
12 | LV_1143-10_0_4_load_11 | 17 | 0.001081 | 0.00027091 | 0 | 0 |  | 1 | TRUE | wye
13 | LV_1143-10_0_4_load_28 | 19 | 0.0004079 | 0.00010223 | 0 | 0 |  | 1 | TRUE | wye
14 | LV_1143-10_0_4_load_12 | 20 | 0.0022593 | 0.00056624 | 0 | 0 |  | 1 | TRUE | wye
15 | LV_1143-10_0_4_load_14 | 21 | 0.0027833 | 0.00069757 | 0 | 0 |  | 1 | TRUE | wye
16 | LV_1143-10_0_4_load_30 | 22 | 0.00057833 | 0.00014494 | 0 | 0 |  | 1 | TRUE | wye
17 | LV_1143-10_0_4_load_18 | 23 | 0.00086877 | 0.00021773 | 0 | 0 |  | 1 | TRUE | wye
18 | LV_1143-10_0_4_load_27 | 24 | 0.0012135 | 0.00030414 | 0 | 0 |  | 1 | TRUE | wye
19 | LV_1143-10_0_4_load_29 | 26 | 0.0018853 | 0.0004725 | 0 | 0 |  | 1 | TRUE | wye
20 | LV_1143-10_0_4_load_21 | 27 | 0.0012271 | 0.00030753 | 0 | 0 |  | 1 | TRUE | wye
21 | LV_1143-10_0_4_load_20 | 28 | 0.00063071 | 0.00015807 | 0 | 0 |  | 1 | TRUE | wye

## ext_grid
| name | bus | vm_pu | va_degree | slack_weight | in_service
0 |  | 2 | 1 | 0 | 1 | TRUE

## line
| name | std_type | from_bus | to_bus | length_km | r_ohm_per_km | x_ohm_per_km | c_nf_per_km | g_us_per_km | max_i_ka | df | parallel | type | in_service
0 | LV_1143-10_0_4_line_0 | NAYY 4x150 SE | 0 | 1 | 0.011784 | 0.208 | 0.08 | 261 | 0 | 0.27 | 1 | 1 | cs | TRUE
1 | LV_1143-10_0_4_line_1 | NAYY 4x150 SE | 0 | 2 | 0.027992 | 0.208 | 0.08 | 261 | 0 | 0.27 | 1 | 1 | cs | TRUE
2 | LV_1143-10_0_4_line_2 | NAYY 4x150 SE | 1 | 3 | 0.015109 | 0.208 | 0.08 | 261 | 0 | 0.27 | 1 | 1 | cs | TRUE
3 | LV_1143-10_0_4_line_3 | NAYY 4x150 SE | 2 | 4 | 0.018936 | 0.208 | 0.08 | 261 | 0 | 0.27 | 1 | 1 | cs | TRUE
4 | LV_1143-10_0_4_line_4 | NAYY 4x150 SE | 2 | 5 | 0.013461 | 0.208 | 0.08 | 261 | 0 | 0.27 | 1 | 1 | cs | TRUE
5 | LV_1143-10_0_4_line_5 | NAYY 4x150 SE | 2 | 6 | 0.036126 | 0.208 | 0.08 | 261 | 0 | 0.27 | 1 | 1 | cs | TRUE
6 | LV_1143-10_0_4_line_6 | NAYY 4x150 SE | 4 | 7 | 0.017353 | 0.208 | 0.08 | 261 | 0 | 0.27 | 1 | 1 | cs | TRUE
7 | LV_1143-10_0_4_line_7 | NAYY 4x150 SE | 5 | 8 | 0.0074994 | 0.208 | 0.08 | 261 | 0 | 0.27 | 1 | 1 | cs | TRUE
8 | LV_1143-10_0_4_line_8 | NAYY 4x150 SE | 6 | 9 | 0.018708 | 0.208 | 0.08 | 261 | 0 | 0.27 | 1 | 1 | cs | TRUE
9 | LV_1143-10_0_4_line_9 | NAYY 4x150 SE | 7 | 10 | 0.022995 | 0.208 | 0.08 | 261 | 0 | 0.27 | 1 | 1 | cs | TRUE
10 | LV_1143-10_0_4_line_10 | NAYY 4x150 SE | 8 | 11 | 0.00029428 | 0.208 | 0.08 | 261 | 0 | 0.27 | 1 | 1 | cs | TRUE
11 | LV_1143-10_0_4_line_11 | NAYY 4x150 SE | 9 | 12 | 0.02556 | 0.208 | 0.08 | 261 | 0 | 0.27 | 1 | 1 | cs | TRUE
12 | LV_1143-10_0_4_line_12 | NAYY 4x150 SE | 11 | 15 | 0.012478 | 0.208 | 0.08 | 261 | 0 | 0.27 | 1 | 1 | cs | TRUE
13 | LV_1143-10_0_4_line_13 | NAYY 4x150 SE | 13 | 14 | 0.014904 | 0.208 | 0.08 | 261 | 0 | 0.27 | 1 | 1 | cs | TRUE
14 | LV_1143-10_0_4_line_14 | NAYY 4x150 SE | 14 | 15 | 0.039906 | 0.208 | 0.08 | 261 | 0 | 0.27 | 1 | 1 | cs | TRUE
15 | LV_1143-10_0_4_line_15 | NAYY 4x150 SE | 14 | 16 | 0.003925 | 0.208 | 0.08 | 261 | 0 | 0.27 | 1 | 1 | cs | TRUE
16 | LV_1143-10_0_4_line_16 | NAYY 4x150 SE | 15 | 25 | 0.008618 | 0.208 | 0.08 | 261 | 0 | 0.27 | 1 | 1 | cs | TRUE
17 | LV_1143-10_0_4_line_17 | NAYY 4x150 SE | 17 | 18 | 0.063353 | 0.208 | 0.08 | 261 | 0 | 0.27 | 1 | 1 | cs | TRUE
18 | LV_1143-10_0_4_line_18 | NAYY 4x150 SE | 17 | 19 | 0.067177 | 0.208 | 0.08 | 261 | 0 | 0.27 | 1 | 1 | cs | TRUE
19 | LV_1143-10_0_4_line_19 | NAYY 4x150 SE | 18 | 23 | 0.06441 | 0.208 | 0.08 | 261 | 0 | 0.27 | 1 | 1 | cs | TRUE
20 | LV_1143-10_0_4_line_20 | NAYY 4x150 SE | 19 | 22 | 0.018784 | 0.208 | 0.08 | 261 | 0 | 0.27 | 1 | 1 | cs | TRUE
21 | LV_1143-10_0_4_line_21 | NAYY 4x150 SE | 19 | 24 | 0.027893 | 0.208 | 0.08 | 261 | 0 | 0.27 | 1 | 1 | cs | TRUE
22 | LV_1143-10_0_4_line_22 | NAYY 4x150 SE | 20 | 21 | 0.037762 | 0.208 | 0.08 | 261 | 0 | 0.27 | 1 | 1 | cs | TRUE
23 | LV_1143-10_0_4_line_23 | NAYY 4x150 SE | 20 | 22 | 0.086101 | 0.208 | 0.08 | 261 | 0 | 0.27 | 1 | 1 | cs | TRUE
24 | LV_1143-10_0_4_line_24 | NAYY 4x150 SE | 24 | 26 | 0.011402 | 0.208 | 0.08 | 261 | 0 | 0.27 | 1 | 1 | cs | TRUE
25 | LV_1143-10_0_4_line_25 | NAYY 4x150 SE | 25 | 26 | 0.020191 | 0.208 | 0.08 | 261 | 0 | 0.27 | 1 | 1 | cs | TRUE
26 | LV_1143-10_0_4_line_26 | NAYY 4x150 SE | 25 | 27 | 0.0079742 | 0.208 | 0.08 | 261 | 0 | 0.27 | 1 | 1 | cs | TRUE
27 | LV_1143-10_0_4_line_27 | NAYY 4x150 SE | 27 | 28 | 0.032939 | 0.208 | 0.08 | 261 | 0 | 0.27 | 1 | 1 | cs | TRUE

## trafo
| name | std_type | hv_bus | lv_bus | sn_mva | vn_hv_kv | vn_lv_kv | vk_percent | vkr_percent | pfe_kw | i0_percent | shift_degree | tap_side | tap_neutral | tap_min | tap_max | tap_step_percent | tap_step_degree | tap_pos | tap_phase_shifter | parallel | df | in_service
0 | LV_1143-10_0_4_trafo_2 | 0.25 MVA 20/0.4 kV | 29 | 2 | 0.25 | 20 | 0.4 | 6 | 1.44 | 0.8 | 0.32 | 150 | hv | 0 | -2 | 2 | 2.5 | 0 | 0 | FALSE | 1 | 1 | TRUE

## line_geodata
| x0 | y0 | x1 | y1 | x2 | y2 | x3 | y3 | x4 | y4
0 | 2641799.1219 | 1224270.017 | 2641797.3591 | 1224275.3705 | 2641794.7564 | 1224280.9407
1 | 2641807.7511 | 1224243.3907 | 2641804.499 | 1224253.0293 | 2641801.5193 | 1224262.7365 | 2641799.1219 | 1224270.017
2 | 2641789.2185 | 1224294.905 | 2641789.877 | 1224291.3833 | 2641794.7564 | 1224280.9407
3 | 2641807.7511 | 1224243.3907 | 2641826.6815 | 1224243.8529
4 | 2641807.7511 | 1224243.3907 | 2641807.9969 | 1224229.9322
5 | 2641807.7511 | 1224243.3907 | 2641779.0551 | 1224244.1788 | 2641771.7245 | 1224245.3249
6 | 2641843.7889 | 1224246.5789 | 2641829.4851 | 1224243.9213 | 2641826.6815 | 1224243.8529
7 | 2641807.9969 | 1224229.9322 | 2641808.1338 | 1224222.4341
8 | 2641754.8754 | 1224252.9146 | 2641767.0092 | 1224246.0621 | 2641771.7245 | 1224245.3249
9 | 2641843.7889 | 1224246.5789 | 2641861.9363 | 1224255.7898 | 2641864.211 | 1224257.1372
10 | 2641808.1392 | 1224222.1398 | 2641808.1338 | 1224222.4341
11 | 2641754.8754 | 1224252.9146 | 2641749.1751 | 1224247.3046 | 2641735.9433 | 1224235.7568
12 | 2641808.367 | 1224209.6635 | 2641808.1392 | 1224222.1398
13 | 2641841.5094 | 1224189.0169 | 2641843.4686 | 1224199.3703 | 2641843.7218 | 1224203.7303
14 | 2641808.367 | 1224209.6635 | 2641823.5306 | 1224200.0418 | 2641835.3963 | 1224194.6774 | 2641839.44 | 1224193.2605 | 2641841.5094 | 1224189.0169
15 | 2641841.5094 | 1224189.0169 | 2641841.5431 | 1224185.092
16 | 2641804.2795 | 1224202.208 | 2641806.9999 | 1224205.6737 | 2641808.367 | 1224209.6635
17 | 2641724.5865 | 1224126.7402 | 2641714.0483 | 1224064.2699
18 | 2641782.1714 | 1224161.3345 | 2641724.5865 | 1224126.7402
19 | 2641714.0483 | 1224064.2699 | 2641714.0812 | 1224043.3352 | 2641712.1862 | 1224009.7015 | 2641710.7577 | 1224000.0178
20 | 2641799.7565 | 1224155.2701 | 2641788.5932 | 1224157.7711 | 2641782.1714 | 1224161.3345
21 | 2641789.2765 | 1224178.1309 | 2641779.6831 | 1224174.1296 | 2641775.5545 | 1224168.1971 | 2641776.6426 | 1224164.4024 | 2641782.1714 | 1224161.3345
22 | 2641799.1018 | 1224069.1715 | 2641802.9226 | 1224062.8474 | 2641810.9993 | 1224050.7412 | 2641818.9317 | 1224037.0532
23 | 2641799.7565 | 1224155.2701 | 2641799.1018 | 1224069.1715
24 | 2641789.2765 | 1224178.1309 | 2641799.8002 | 1224182.5202
25 | 2641804.2795 | 1224202.208 | 2641799.8002 | 1224182.5202 | 2641799.8002 | 1224182.5202
26 | 2641804.2795 | 1224202.208 | 2641800.2428 | 1224200.4898 | 2641796.6565 | 1224200.5625
27 | 2641763.8327 | 1224202.1157 | 2641765.4485 | 1224201.5687 | 2641771.7148 | 1224201.0678 | 2641796.6565 | 1224200.5625

## bus_geodata
| x | y | coords
0 | 2641799.1219 | 1224270.017
1 | 2641794.7564 | 1224280.9407
2 | 2641807.7511 | 1224243.3907
3 | 2641789.2185 | 1224294.905
4 | 2641826.6815 | 1224243.8529
5 | 2641807.9969 | 1224229.9322
6 | 2641771.7246 | 1224245.3249
7 | 2641843.7889 | 1224246.5789
8 | 2641808.1338 | 1224222.4341
9 | 2641754.8754 | 1224252.9146
10 | 2641864.211 | 1224257.1372
11 | 2641808.1392 | 1224222.1398
12 | 2641735.9433 | 1224235.7568
13 | 2641843.7218 | 1224203.7303
14 | 2641841.5094 | 1224189.0169
15 | 2641808.367 | 1224209.6635
16 | 2641841.5431 | 1224185.092
17 | 2641724.5865 | 1224126.7402
18 | 2641714.0483 | 1224064.2699
19 | 2641782.1714 | 1224161.3345
20 | 2641799.1018 | 1224069.1715
21 | 2641818.9317 | 1224037.0532
22 | 2641799.7565 | 1224155.2701
23 | 2641710.7577 | 1224000.0178
24 | 2641789.2765 | 1224178.1309
25 | 2641804.2795 | 1224202.208
26 | 2641799.8002 | 1224182.5202
27 | 2641796.6565 | 1224200.5625
28 | 2641763.8327 | 1224202.1157
29 | 2641808.367 | 1224209.6635

## line_std_types
| c_nf_per_km | r_ohm_per_km | x_ohm_per_km | max_i_ka | type | q_mm2 | alpha | voltage_rating
NAYY 4x50 SE | 210 | 0.642 | 0.083 | 0.142 | cs | 50 | 0.00403 | LV
NAYY 4x120 SE | 264 | 0.225 | 0.08 | 0.242 | cs | 120 | 0.00403 | LV
NAYY 4x150 SE | 261 | 0.208 | 0.08 | 0.27 | cs | 150 | 0.00403 | LV
NA2XS2Y 1x95 RM/25 12/20 kV | 216 | 0.313 | 0.132 | 0.252 | cs | 95 | 0.00403 | MV
NA2XS2Y 1x185 RM/25 12/20 kV | 273 | 0.161 | 0.117 | 0.362 | cs | 185 | 0.00403 | MV
NA2XS2Y 1x240 RM/25 12/20 kV | 304 | 0.122 | 0.112 | 0.421 | cs | 240 | 0.00403 | MV
NA2XS2Y 1x95 RM/25 6/10 kV | 315 | 0.313 | 0.123 | 0.249 | cs | 95 | 0.00403 | MV
NA2XS2Y 1x185 RM/25 6/10 kV | 406 | 0.161 | 0.11 | 0.358 | cs | 185 | 0.00403 | MV
NA2XS2Y 1x240 RM/25 6/10 kV | 456 | 0.122 | 0.105 | 0.416 | cs | 240 | 0.00403 | MV
NA2XS2Y 1x150 RM/25 12/20 kV | 250 | 0.206 | 0.116 | 0.319 | cs | 150 | 0.00403 | MV
NA2XS2Y 1x120 RM/25 12/20 kV | 230 | 0.253 | 0.119 | 0.283 | cs | 120 | 0.00403 | MV
NA2XS2Y 1x70 RM/25 12/20 kV | 190 | 0.443 | 0.132 | 0.22 | cs | 70 | 0.00403 | MV
NA2XS2Y 1x150 RM/25 6/10 kV | 360 | 0.206 | 0.11 | 0.315 | cs | 150 | 0.00403 | MV
NA2XS2Y 1x120 RM/25 6/10 kV | 340 | 0.253 | 0.113 | 0.28 | cs | 120 | 0.00403 | MV
NA2XS2Y 1x70 RM/25 6/10 kV | 280 | 0.443 | 0.123 | 0.217 | cs | 70 | 0.00403 | MV
N2XS(FL)2Y 1x120 RM/35 64/110 kV | 112 | 0.153 | 0.166 | 0.366 | cs | 120 | 0.00393 | HV
N2XS(FL)2Y 1x185 RM/35 64/110 kV | 125 | 0.099 | 0.156 | 0.457 | cs | 185 | 0.00393 | HV
N2XS(FL)2Y 1x240 RM/35 64/110 kV | 135 | 0.075 | 0.149 | 0.526 | cs | 240 | 0.00393 | HV
N2XS(FL)2Y 1x300 RM/35 64/110 kV | 144 | 0.06 | 0.144 | 0.588 | cs | 300 | 0.00393 | HV
15-AL1/3-ST1A 0.4 | 11 | 1.8769 | 0.35 | 0.105 | ol | 16 | 0.00403 | LV
24-AL1/4-ST1A 0.4 | 11.25 | 1.2012 | 0.335 | 0.14 | ol | 24 | 0.00403 | LV
48-AL1/8-ST1A 0.4 | 12.2 | 0.5939 | 0.3 | 0.21 | ol | 48 | 0.00403 | LV
94-AL1/15-ST1A 0.4 | 13.2 | 0.306 | 0.29 | 0.35 | ol | 94 | 0.00403 | LV
34-AL1/6-ST1A 10.0 | 9.7 | 0.8342 | 0.36 | 0.17 | ol | 34 | 0.00403 | MV
48-AL1/8-ST1A 10.0 | 10.1 | 0.5939 | 0.35 | 0.21 | ol | 48 | 0.00403 | MV
70-AL1/11-ST1A 10.0 | 10.4 | 0.4132 | 0.339 | 0.29 | ol | 70 | 0.00403 | MV
94-AL1/15-ST1A 10.0 | 10.75 | 0.306 | 0.33 | 0.35 | ol | 94 | 0.00403 | MV
122-AL1/20-ST1A 10.0 | 11.1 | 0.2376 | 0.323 | 0.41 | ol | 122 | 0.00403 | MV
149-AL1/24-ST1A 10.0 | 11.25 | 0.194 | 0.315 | 0.47 | ol | 149 | 0.00403 | MV
34-AL1/6-ST1A 20.0 | 9.15 | 0.8342 | 0.382 | 0.17 | ol | 34 | 0.00403 | MV
48-AL1/8-ST1A 20.0 | 9.5 | 0.5939 | 0.372 | 0.21 | ol | 48 | 0.00403 | MV
70-AL1/11-ST1A 20.0 | 9.7 | 0.4132 | 0.36 | 0.29 | ol | 70 | 0.00403 | MV
94-AL1/15-ST1A 20.0 | 10 | 0.306 | 0.35 | 0.35 | ol | 94 | 0.00403 | MV
122-AL1/20-ST1A 20.0 | 10.3 | 0.2376 | 0.344 | 0.41 | ol | 122 | 0.00403 | MV
149-AL1/24-ST1A 20.0 | 10.5 | 0.194 | 0.337 | 0.47 | ol | 149 | 0.00403 | MV
184-AL1/30-ST1A 20.0 | 10.75 | 0.1571 | 0.33 | 0.535 | ol | 184 | 0.00403 | MV
243-AL1/39-ST1A 20.0 | 11 | 0.1188 | 0.32 | 0.645 | ol | 243 | 0.00403 | MV
48-AL1/8-ST1A 110.0 | 8 | 0.5939 | 0.46 | 0.21 | ol | 48 | 0.00403 | HV
70-AL1/11-ST1A 110.0 | 8.4 | 0.4132 | 0.45 | 0.29 | ol | 70 | 0.00403 | HV
94-AL1/15-ST1A 110.0 | 8.65 | 0.306 | 0.44 | 0.35 | ol | 94 | 0.00403 | HV
122-AL1/20-ST1A 110.0 | 8.5 | 0.2376 | 0.43 | 0.41 | ol | 122 | 0.00403 | HV
149-AL1/24-ST1A 110.0 | 8.75 | 0.194 | 0.41 | 0.47 | ol | 149 | 0.00403 | HV
184-AL1/30-ST1A 110.0 | 8.8 | 0.1571 | 0.4 | 0.535 | ol | 184 | 0.00403 | HV
243-AL1/39-ST1A 110.0 | 9 | 0.1188 | 0.39 | 0.645 | ol | 243 | 0.00403 | HV
305-AL1/39-ST1A 110.0 | 9.2 | 0.0949 | 0.38 | 0.74 | ol | 305 | 0.00403 | HV
490-AL1/64-ST1A 110.0 | 9.75 | 0.059 | 0.37 | 0.96 | ol | 490 | 0.00403 | HV
679-AL1/86-ST1A 110.0 | 9.95 | 0.042 | 0.36 | 1.15 | ol | 679 | 0.00403 | HV
490-AL1/64-ST1A 220.0 | 10 | 0.059 | 0.285 | 0.96 | ol | 490 | 0.00403 | HV
679-AL1/86-ST1A 220.0 | 11.7 | 0.042 | 0.275 | 1.15 | ol | 679 | 0.00403 | HV
490-AL1/64-ST1A 380.0 | 11 | 0.059 | 0.253 | 0.96 | ol | 490 | 0.00403 | HV
679-AL1/86-ST1A 380.0 | 14.6 | 0.042 | 0.25 | 1.15 | ol | 679 | 0.00403 | HV

## trafo_std_types
| i0_percent | pfe_kw | vkr_percent | sn_mva | vn_lv_kv | vn_hv_kv | vk_percent | shift_degree | vector_group | tap_side | tap_neutral | tap_min | tap_max | tap_step_degree | tap_step_percent | tap_phase_shifter
160 MVA 380/110 kV | 0.06 | 60 | 0.25 | 160 | 110 | 380 | 12.2 | 0 | Yy0 | hv | 0 | -9 | 9 | 0 | 1.5 | FALSE
100 MVA 220/110 kV | 0.06 | 55 | 0.26 | 100 | 110 | 220 | 12 | 0 | Yy0 | hv | 0 | -9 | 9 | 0 | 1.5 | FALSE
63 MVA 110/20 kV | 0.04 | 22 | 0.32 | 63 | 20 | 110 | 18 | 150 | YNd5 | hv | 0 | -9 | 9 | 0 | 1.5 | FALSE
40 MVA 110/20 kV | 0.05 | 18 | 0.34 | 40 | 20 | 110 | 16.2 | 150 | YNd5 | hv | 0 | -9 | 9 | 0 | 1.5 | FALSE
25 MVA 110/20 kV | 0.07 | 14 | 0.41 | 25 | 20 | 110 | 12 | 150 | YNd5 | hv | 0 | -9 | 9 | 0 | 1.5 | FALSE
63 MVA 110/10 kV | 0.04 | 22 | 0.32 | 63 | 10 | 110 | 18 | 150 | YNd5 | hv | 0 | -9 | 9 | 0 | 1.5 | FALSE
40 MVA 110/10 kV | 0.05 | 18 | 0.34 | 40 | 10 | 110 | 16.2 | 150 | YNd5 | hv | 0 | -9 | 9 | 0 | 1.5 | FALSE
25 MVA 110/10 kV | 0.07 | 14 | 0.41 | 25 | 10 | 110 | 12 | 150 | YNd5 | hv | 0 | -9 | 9 | 0 | 1.5 | FALSE
0.25 MVA 20/0.4 kV | 0.32 | 0.8 | 1.44 | 0.25 | 0.4 | 20 | 6 | 150 | Yzn5 | hv | 0 | -2 | 2 | 0 | 2.5 | FALSE
0.4 MVA 20/0.4 kV | 0.3375 | 1.35 | 1.425 | 0.4 | 0.4 | 20 | 6 | 150 | Dyn5 | hv | 0 | -2 | 2 | 0 | 2.5 | FALSE
0.63 MVA 20/0.4 kV | 0.2619 | 1.65 | 1.206 | 0.63 | 0.4 | 20 | 6 | 150 | Dyn5 | hv | 0 | -2 | 2 | 0 | 2.5 | FALSE
0.25 MVA 10/0.4 kV | 0.24 | 0.6 | 1.2 | 0.25 | 0.4 | 10 | 4 | 150 | Dyn5 | hv | 0 | -2 | 2 | 0 | 2.5 | FALSE
0.4 MVA 10/0.4 kV | 0.2375 | 0.95 | 1.325 | 0.4 | 0.4 | 10 | 4 | 150 | Dyn5 | hv | 0 | -2 | 2 | 0 | 2.5 | FALSE
0.63 MVA 10/0.4 kV | 0.1873 | 1.18 | 1.0794 | 0.63 | 0.4 | 10 | 4 | 150 | Dyn5 | hv | 0 | -2 | 2 | 0 | 2.5 | FALSE

## trafo3w_std_types
| sn_hv_mva | sn_mv_mva | sn_lv_mva | vn_hv_kv | vn_mv_kv | vn_lv_kv | vk_hv_percent | vk_mv_percent | vk_lv_percent | vkr_hv_percent | vkr_mv_percent | vkr_lv_percent | pfe_kw | i0_percent | shift_mv_degree | shift_lv_degree | vector_group | tap_side | tap_neutral | tap_min | tap_max | tap_step_percent
63/25/38 MVA 110/20/10 kV | 63 | 25 | 38 | 110 | 20 | 10 | 10.4 | 10.4 | 10.4 | 0.28 | 0.32 | 0.35 | 35 | 0.89 | 0 | 0 | YN0yn0yn0 | hv | 0 | -10 | 10 | 1.2
63/25/38 MVA 110/10/10 kV | 63 | 25 | 38 | 110 | 10 | 10 | 10.4 | 10.4 | 10.4 | 0.28 | 0.32 | 0.35 | 35 | 0.89 | 0 | 0 | YN0yn0yn0 | hv | 0 | -10 | 10 | 1.2

## fuse_std_types
| fuse_type | i_rated_a | t_avg | t_min | t_total | x_avg | x_min | x_total
HV 100A | HV 100A | 100 | 0 | [10.0, 3.64, 0.854, 0.281, 0.1, 0.0531, 0.022, 0.01] | [10.0, 4.267, 1.21, 0.403, 0.1, 0.058, 0.022, 0.01] | 0 | [300.0, 350.0, 450.0, 550.0, 700.0, 850.0, 1200.0, 1752.0] | [600.0, 700.0, 900.0, 1150.0, 1665.0, 2000.0, 3000.0, 4313.0]
HV 10A | HV 10A | 10 | 0 | [10.0, 1675.0, 0.344, 0.156, 0.1, 0.0417, 0.0171, 0.01] | [10.0, 1.3, 0.3, 0.155, 0.1, 0.0555, 0.023, 0.01] | 0 | [30.0, 32.0, 35.0, 37.0, 39.0, 50.0, 70.0, 88.0] | [60.0, 70.0, 80.0, 87.0, 94.0, 110.0, 150.0, 216.0]
HV 125A | HV 125A | 125 | 0 | [10.0, 1.82, 0.344, 0.1, 0.0467, 0.0269, 0.01] | [10.0, 2.478, 0.426, 0.1, 0.0427, 0.0211, 0.01] | 0 | [375.0, 500.0, 700.0, 925.0, 1200.0, 1500.0, 2341.0] | [750.0, 1000.0, 1500.0, 2200.0, 3000.0, 4000.0, 5765.0]
HV 160A | HV 160A | 160 | 0 | [10.0, 4.15, 1.03, 0.198, 0.1, 0.051, 0.0172, 0.01] | [10.0, 2.3, 0.734, 0.274, 0.1, 0.046, 0.0177, 0.01] | 0 | [480.0, 550.0, 700.0, 1000.0, 1260.0, 1600.0, 2500.0, 3227.0] | [960.0, 1300.0, 1700.0, 2200.0, 2996.0, 4000.0, 6000.0, 7946.0]
HV 16A | HV 16A | 16 | 0 | [10.0, 0.352, 0.164, 0.1, 0.0649, 0.0342, 0.01] | [10.0, 2.34, 0.722, 0.181, 0.1, 0.055, 0.0296, 0.01] | 0 | [48.0, 60.0, 65.0, 71.0, 80.0, 100.0, 162.0] | [96.0, 110.0, 125.0, 150.0, 168.0, 200.0, 250.0, 398.0]
HV 200A | HV 200A | 200 | 0 | [10.0, 4.267, 1.21, 0.403, 0.1, 0.058, 0.022, 0.01] | [10.0, 3.73, 1.654, 0.328, 0.1, 0.0531, 0.019, 0.01] | 0 | [600.0, 700.0, 900.0, 1150.0, 1665.0, 2000.0, 3000.0, 4313.0] | [1200.0, 1500.0, 1800.0, 2700.0, 3960.0, 5000.0, 7500.0, 10620.0]
HV 20A | HV 20A | 20 | 0 | [10.0, 1.3, 0.3, 0.155, 0.1, 0.0555, 0.023, 0.01] | [10.0, 1.3, 0.161, 0.1, 0.0611, 0.0399, 0.0141, 0.01] | 0 | [60.0, 70.0, 80.0, 87.0, 94.0, 110.0, 150.0, 216.0] | [120.0, 150.0, 200.0, 223.0, 260.0, 300.0, 450.0, 532.0]
HV 25A | HV 25A | 25 | 0 | [10.0, 2.512, 0.833, 0.299, 0.1, 0.0372, 0.0223, 0.01] | [10.0, 3.125, 0.597, 0.198, 0.1, 0.0378, 0.022, 0.01] | 0 | [75.0, 82.0, 90.0, 100.0, 124.0, 170.0, 200.0, 289.0] | [150.0, 170.0, 210.0, 250.0, 294.0, 400.0, 500.0, 711.0]
HV 31.5A | HV 31.5A | 31.5 | 0 | [10.0, 2.34, 0.722, 0.181, 0.1, 0.055, 0.0296, 0.01] | [10.0, 2.84, 0.368, 0.164, 0.1, 0.0621, 0.0378, 0.0195, 0.01] | 0 | [95.0, 110.0, 125.0, 150.0, 165.0, 200.0, 250.0, 390.0] | [189.0, 220.0, 300.0, 350.0, 393.0, 450.0, 530.0, 700.0, 960.0]
HV 40A | HV 40A | 40 | 0 | [10.0, 1.3, 0.161, 0.1, 0.0611, 0.0399, 0.0141, 0.01] | [10.0, 2.05, 0.369, 0.198, 0.1, 0.051, 0.0298, 0.01] | 0 | [120.0, 150.0, 200.0, 223.0, 260.0, 300.0, 450.0, 532.0] | [240.0, 300.0, 400.0, 450.0, 530.0, 650.0, 800.0, 1311.0]
HV 50A | HV 50A | 50 | 0 | [10.0, 3.215, 0.597, 0.198, 0.1, 0.0378, 0.022, 0.01] | [10.0, 3.64, 0.854, 0.281, 0.1, 0.0531, 0.022, 0.01] | 0 | [150.0, 170.0, 210.0, 250.0, 294.0, 400.0, 500.0, 711.0] | [300.0, 350.0, 450.0, 550.0, 700.0, 850.0, 1200.0, 1752.0]
HV 6.3A | HV 6.3A | 6.3 | 0 | [10.0, 1.39, 0.344, 0.168, 0.1, 0.056, 0.0263, 0.01] | [10.0, 1.711, 0.516, 0.198, 0.1, 0.0634, 0.0303, 0.01] | 0 | [19.0, 19.5, 20.4, 20.8, 22.0, 25.0, 32.0, 48.0] | [38.0, 40.0, 43.0, 48.0, 53.0, 60.0, 75.0, 118.0]
HV 63A | HV 63A | 63 | 0 | [10.0, 2.84, 0.368, 0.164, 0.1, 0.0621, 0.0378, 0.0195, 0.01] | [10.0, 1.82, 0.344, 0.1, 0.0467, 0.0269, 0.01] | 0 | [189.0, 220.0, 300.0, 350.0, 393.0, 450.0, 530.0, 700.0, 961.0] | [378.0, 500.0, 700.0, 934.0, 1200.0, 1500.0, 2366.0]
HV 80A | HV 80A | 80 | 0 | [10.0, 2.05, 0.369, 0.198, 0.1, 0.051, 0.0298, 0.01] | [10.0, 4.15, 1.03, 0.198, 0.1, 0.051, 0.0172, 0.01] | 0 | [240.0, 300.0, 400.0, 450.0, 530.0, 650.0, 800.0, 1311.0] | [480.0, 550.0, 700.0, 1000.0, 1260.0, 1600.0, 2500.0, 3227.0]
Siemens NH-1-100 | Siemens NH-1-100 | 100 | [5400.0, 2000.0, 400.0, 20.0, 1.0, 0.2, 0.012, 0.004] | 0 | 0 | [150.0, 190.0, 250.0, 430.0, 900.0, 1250.0, 2700.0, 3600.0] | 0 | 0
Siemens NH-1-125 | Siemens NH-1-125 | 125 | [4800.0, 120.0, 7.0, 0.1, 0.004] | 0 | 0 | [180.0, 400.0, 740.0, 2000.0, 4250.0] | 0 | 0
Siemens NH-1-16 | Siemens NH-1-16 | 16 | [4000.0, 400.0, 2.0, 0.1, 0.04, 0.01] | 0 | 0 | [26.0, 35.0, 75.0, 150.0, 200.0, 300.0] | 0 | 0
Siemens NH-1-160 | Siemens NH-1-160 | 160 | [4800.0, 120.0, 7.0, 0.1, 0.004] | 0 | 0 | [210.0, 500.0, 900.0, 2300.0, 5000.0] | 0 | 0
Siemens NH-1-25 | Siemens NH-1-25 | 25 | [4000.0, 1000.0, 10.0, 0.2, 0.02, 0.01] | 0 | 0 | [40.0, 50.0, 100.0, 210.0, 400.0, 500.0] | 0 | 0
Siemens NH-1-50 | Siemens NH-1-50 | 50 | [4000.0, 40.0, 4.0, 1.0, 0.02, 0.01] | 0 | 0 | [86.0, 200.0, 300.0, 400.0, 1000.0, 1280.0] | 0 | 0
Siemens NH-1-63 | Siemens NH-1-63 | 63 | [4000.0, 100.0, 10.0, 2.0, 0.04, 0.01] | 0 | 0 | [100.0, 200.0, 300.0, 400.0, 1000.0, 1500.0] | 0 | 0
Siemens NH-1-80 | Siemens NH-1-80 | 80 | [4800.0, 120.0, 7.0, 0.1, 0.01] | 0 | 0 | [150.58, 250.0, 450.0, 1150.0, 2470.0] | 0 | 0
Siemens NH-2-1000 | Siemens NH-2-1000 | 1000 | [4800.0, 120.0, 7.0, 0.1, 0.004] | 0 | 0 | [1900.0, 3500.0, 8400.0, 24000.0, 52000.0] | 0 | 0
Siemens NH-2-200 | Siemens NH-2-200 | 200 | [4800.0, 120.0, 7.0, 0.1, 0.004] | 0 | 0 | [280.0, 650.0, 1200.0, 3000.0, 7000.0] | 0 | 0
Siemens NH-2-224 | Siemens NH-2-224 | 224 | [4800.0, 120.0, 7.0, 0.2, 0.04, 0.004] | 0 | 0 | [400.0, 750.0, 1453.0, 3025.0, 4315.0, 7600.0] | 0 | 0
Siemens NH-2-250 | Siemens NH-2-250 | 250 | [4800.0, 120.0, 7.0, 0.1, 0.004] | 0 | 0 | [450.0, 800.0, 1650.0, 4000.0, 8500.0] | 0 | 0
Siemens NH-2-315 | Siemens NH-2-315 | 315 | [4800.0, 120.0, 7.0, 0.1, 0.004] | 0 | 0 | [550.0, 920.0, 1900.0, 5000.0, 11000.0] | 0 | 0
Siemens NH-2-355 | Siemens NH-2-355 | 355 | [4800.0, 120.0, 6.0, 0.1, 0.004] | 0 | 0 | [650.0, 1116.27, 2350.0, 5840.0, 12790.0] | 0 | 0
Siemens NH-2-400 | Siemens NH-2-400 | 400 | [4800.0, 120.0, 7.0, 0.1, 0.004] | 0 | 0 | [720.0, 1350.0, 2800.0, 6500.0, 15000.0] | 0 | 0
Siemens NH-2-425 | Siemens NH-2-425 | 425 | [4800.0, 120.0, 7.0, 0.1, 0.004] | 0 | 0 | [850.0, 1500.0, 3050.0, 7500.0, 16500.0] | 0 | 0
Siemens NH-2-630 | Siemens NH-2-630 | 630 | [4800.0, 120.0, 7.0, 0.1, 0.004] | 0 | 0 | [1200.0, 2000.0, 4800.0, 12000.0, 26000.0] | 0 | 0

## res_bus
| vm_pu | va_degree | p_mw | q_mvar
0 | 0.99622 | -0.02646 | 0.0038294 | 0.00095975
1 | 0.99469 | -0.037205 | 0.083535 | 0.020936
2 | 1 | 0 | -0.19665 | -0.049178
3 | 0.99454 | -0.03827 | 0.0069883 | 0.0017514
4 | 0.99959 | -0.0028938 | 0.0056444 | 0.0014146
5 | 0.99845 | -0.010809 | 0.0010402 | 0.00026071
6 | 0.99973 | -0.001862 | 0.0024975 | 0.00062593
7 | 0.99935 | -0.0045685 | 0 | 0
8 | 0.9976 | -0.016767 | 0.0010402 | 0.00026071
9 | 0.99966 | -0.0023594 | 0 | 0
10 | 0.99903 | -0.0067886 | 0.0096566 | 0.0024202
11 | 0.99757 | -0.016998 | 0.041492 | 0.010399
12 | 0.99957 | -0.0030387 | 0.0026593 | 0.00066649
13 | 0.99519 | -0.033712 | 0.017111 | 0.0042885
14 | 0.99556 | -0.031142 | 0 | 0
15 | 0.99692 | -0.021601 | 0 | 0
16 | 0.99552 | -0.031406 | 0.0066619 | 0.0016696
17 | 0.99578 | -0.029614 | 0.001081 | 0.00027091
18 | 0.9957 | -0.030174 | 0 | 0
19 | 0.99597 | -0.028285 | 0.0004079 | 0.00010223
20 | 0.99519 | -0.033729 | 0.0022593 | 0.00056624
21 | 0.99504 | -0.034789 | 0.0027833 | 0.00069757
22 | 0.99582 | -0.02935 | 0.00057833 | 0.00014494
23 | 0.99562 | -0.030739 | 0.00086877 | 0.00021773
24 | 0.99629 | -0.026037 | 0.0012135 | 0.00030414
25 | 0.99676 | -0.022724 | 0 | 0
26 | 0.99644 | -0.024979 | 0.0018853 | 0.0004725
27 | 0.99674 | -0.022873 | 0.0012271 | 0.00030753
28 | 0.99671 | -0.023083 | 0.00063071 | 0.00015807
29 | 0.99998 | 149.9947 | 0 | 0

## res_line
| p_from_mw | q_from_mvar | p_to_mw | q_to_mvar | pl_mw | ql_mvar | i_from_ka | i_to_ka | i_ka | vm_from_pu | va_from_degree | vm_to_pu | va_to_degree | loading_percent
0 | 0.09066 | 0.022739 | -0.090525 | -0.022688 | 0.00013486 | 5.1715e-05 | 0.13542 | 0.13542 | 0.13542 | 0.99622 | -0.02646 | 0.99469 | -0.037205 | 50.1563
1 | -0.094489 | -0.023699 | 0.094837 | 0.023833 | 0.00034796 | 0.00013346 | 0.14114 | 0.14114 | 0.14114 | 0.99622 | -0.02646 | 1 | 0 | 52.2747
2 | 0.0069894 | 0.0017516 | -0.0069883 | -0.0017514 | 1.0307e-06 | 2.0034e-07 | 0.010456 | 0.010456 | 0.010456 | 0.99469 | -0.037205 | 0.99454 | -0.03827 | 3.8725
3 | 0.015312 | 0.0038384 | -0.015306 | -0.0038363 | 6.1346e-06 | 2.1111e-06 | 0.022785 | 0.022785 | 0.022785 | 1 | 0 | 0.99959 | -0.0028938 | 8.439
4 | 0.080545 | 0.020215 | -0.080424 | -0.020169 | 0.00012068 | 4.6237e-05 | 0.11986 | 0.11986 | 0.11986 | 1 | 0 | 0.99845 | -0.010809 | 44.3934
5 | 0.0051585 | 0.001292 | -0.0051572 | -0.001292 | 1.3282e-06 | 3.701e-08 | 0.0076757 | 0.0076759 | 0.0076759 | 1 | 0 | 0.99973 | -0.001862 | 2.8429
6 | 0.0096618 | 0.0024216 | -0.0096596 | -0.002421 | 2.24e-06 | 6.3414e-07 | 0.014383 | 0.014383 | 0.014383 | 0.99959 | -0.0028938 | 0.99935 | -0.0045685 | 5.327
7 | 0.079384 | 0.019908 | -0.079319 | -0.019883 | 6.5504e-05 | 2.5096e-05 | 0.11831 | 0.11831 | 0.11831 | 0.99845 | -0.010809 | 0.9976 | -0.016767 | 43.8192
8 | 0.0026597 | 0.00066607 | -0.0026596 | -0.00066625 | 1.8294e-07 | -1.7492e-07 | 0.0039586 | 0.0039587 | 0.0039587 | 0.99973 | -0.001862 | 0.99966 | -0.0023594 | 1.4662
9 | 0.0096596 | 0.002421 | -0.0096566 | -0.0024202 | 2.9684e-06 | 8.4049e-07 | 0.014383 | 0.014383 | 0.014383 | 0.99935 | -0.0045685 | 0.99903 | -0.0067886 | 5.3271
10 | 0.078278 | 0.019622 | -0.078276 | -0.019621 | 2.5035e-06 | 9.5903e-07 | 0.11676 | 0.11676 | 0.11676 | 0.9976 | -0.016767 | 0.99757 | -0.016998 | 43.2446
11 | 0.0026596 | 0.00066625 | -0.0026593 | -0.00066649 | 2.4996e-07 | -2.3893e-07 | 0.0039587 | 0.0039588 | 0.0039588 | 0.99966 | -0.0023594 | 0.99957 | -0.0030387 | 1.4662
12 | 0.036784 | 0.0092222 | -0.03676 | -0.0092134 | 2.3443e-05 | 8.8535e-06 | 0.054869 | 0.054869 | 0.054869 | 0.99757 | -0.016998 | 0.99692 | -0.021601 | 20.322
13 | -0.017111 | -0.0042885 | 0.017117 | 0.0042906 | 6.0879e-06 | 2.1478e-06 | 0.025585 | 0.025585 | 0.025585 | 0.99519 | -0.033712 | 0.99556 | -0.031142 | 9.4759
14 | -0.02378 | -0.0059603 | 0.023811 | 0.0059719 | 3.1457e-05 | 1.1579e-05 | 0.035542 | 0.035542 | 0.035542 | 0.99556 | -0.031142 | 0.99692 | -0.021601 | 13.1639
15 | 0.0066621 | 0.0016697 | -0.0066619 | -0.0016696 | 2.4285e-07 | 4.2369e-08 | 0.0099576 | 0.0099576 | 0.0099576 | 0.99556 | -0.031142 | 0.99552 | -0.031406 | 3.688
16 | 0.012949 | 0.0032415 | -0.012947 | -0.0032408 | 2.0087e-06 | 6.6024e-07 | 0.019327 | 0.019327 | 0.019327 | 0.99692 | -0.021601 | 0.99676 | -0.022724 | 7.1582
17 | 0.00086891 | 0.00021612 | -0.00086884 | -0.00021692 | 6.6603e-08 | -7.9846e-07 | 0.0012978 | 0.0012981 | 0.0012981 | 0.99578 | -0.029614 | 0.9957 | -0.030174 | 0.48079
18 | -0.0019499 | -0.00048704 | 0.0019502 | 0.0004863 | 3.557e-07 | -7.3725e-07 | 0.0029131 | 0.0029128 | 0.0029131 | 0.99578 | -0.029614 | 0.99597 | -0.028285 | 1.0789
19 | 0.00086884 | 0.00021692 | -0.00086877 | -0.00021773 | 6.7745e-08 | -8.1164e-07 | 0.0012981 | 0.0012984 | 0.0012984 | 0.9957 | -0.030174 | 0.99562 | -0.030739 | 0.4809
20 | 0.0056253 | 0.0014085 | -0.0056244 | -0.0014085 | 8.2784e-07 | 7.3986e-08 | 0.0084039 | 0.008404 | 0.008404 | 0.99597 | -0.028285 | 0.99582 | -0.02935 | 3.1126
21 | -0.0079834 | -0.0019971 | 0.0079859 | 0.0019977 | 2.4756e-06 | 5.8904e-07 | 0.011926 | 0.011926 | 0.011926 | 0.99597 | -0.028285 | 0.99629 | -0.026037 | 4.4171
22 | 0.0027837 | 0.00069723 | -0.0027833 | -0.00069757 | 4.0821e-07 | -3.3359e-07 | 0.0041621 | 0.0041623 | 0.0041623 | 0.99519 | -0.033729 | 0.99504 | -0.034789 | 1.5416
23 | -0.0050431 | -0.0012635 | 0.0050461 | 0.0012635 | 3.0545e-06 | 5.5357e-08 | 0.0075402 | 0.0075399 | 0.0075402 | 0.99519 | -0.033729 | 0.99582 | -0.02935 | 2.7927
24 | -0.0091994 | -0.0023018 | 0.0092007 | 0.0023022 | 1.343e-06 | 3.6802e-07 | 0.013739 | 0.013738 | 0.013739 | 0.99629 | -0.026037 | 0.99644 | -0.024979 | 5.0883
25 | 0.011089 | 0.0027757 | -0.011086 | -0.0027747 | 3.4525e-06 | 1.0648e-06 | 0.016554 | 0.016554 | 0.016554 | 0.99676 | -0.022724 | 0.99644 | -0.024979 | 6.1311
26 | 0.0018578 | 0.00046509 | -0.0018578 | -0.00046518 | 3.8271e-08 | -8.9216e-08 | 0.0027733 | 0.0027733 | 0.0027733 | 0.99676 | -0.022724 | 0.99674 | -0.022873 | 1.0272
27 | 0.00063073 | 0.00015765 | -0.00063071 | -0.00015807 | 1.8221e-08 | -4.223e-07 | 0.00094146 | 0.00094161 | 0.00094161 | 0.99674 | -0.022873 | 0.99671 | -0.023083 | 0.34874

## res_trafo
| p_hv_mw | q_hv_mvar | p_lv_mw | q_lv_mvar | pl_mw | ql_mvar | i_hv_ka | i_lv_ka | vm_hv_pu | va_hv_degree | vm_lv_pu | va_lv_degree | loading_percent
0 | 2.5187e-16 | 8.8016e-16 | 0.00079998 | 7.4552e-08 | 0.00079998 | 7.4552e-08 | 2.6429e-17 | 0.0011547 | 0.99998 | 149.9947 | 1 | 0 | 0.31999

## res_ext_grid
| p_mw | q_mvar
0 | 0.19665 | 0.049178

## res_load
| p_mw | q_mvar
0 | 0.0038294 | 0.00095975
1 | 0.083535 | 0.020936
2 | 0.0069883 | 0.0017514
3 | 0.0056444 | 0.0014146
4 | 0.0010402 | 0.00026071
5 | 0.0024975 | 0.00062593
6 | 0.0010402 | 0.00026071
7 | 0.0096566 | 0.0024202
8 | 0.041492 | 0.010399
9 | 0.0026593 | 0.00066649
10 | 0.017111 | 0.0042885
11 | 0.0066619 | 0.0016696
12 | 0.001081 | 0.00027091
13 | 0.0004079 | 0.00010223
14 | 0.0022593 | 0.00056624
15 | 0.0027833 | 0.00069757
16 | 0.00057833 | 0.00014494
17 | 0.00086877 | 0.00021773
18 | 0.0012135 | 0.00030414
19 | 0.0018853 | 0.0004725
20 | 0.0012271 | 0.00030753
21 | 0.00063071 | 0.00015807

## dtypes
| element | column | dtype
0 | bus | name | object
1 | bus | vn_kv | float64
2 | bus | type | object
3 | bus | zone | object
4 | bus | in_service | bool
5 | load | name | object
6 | load | bus | uint32
7 | load | p_mw | float64
8 | load | q_mvar | float64
9 | load | const_z_percent | float64
10 | load | const_i_percent | float64
11 | load | sn_mva | float64
12 | load | scaling | float64
13 | load | in_service | bool
14 | load | type | object
15 | ext_grid | name | object
16 | ext_grid | bus | uint32
17 | ext_grid | vm_pu | float64
18 | ext_grid | va_degree | float64
19 | ext_grid | slack_weight | float64
20 | ext_grid | in_service | bool
21 | line | name | object
22 | line | std_type | object
23 | line | from_bus | uint32
24 | line | to_bus | uint32
25 | line | length_km | float64
26 | line | r_ohm_per_km | float64
27 | line | x_ohm_per_km | float64
28 | line | c_nf_per_km | float64
29 | line | g_us_per_km | float64
30 | line | max_i_ka | float64
31 | line | df | float64
32 | line | parallel | uint32
33 | line | type | object
34 | line | in_service | bool
35 | trafo | name | object
36 | trafo | std_type | object
37 | trafo | hv_bus | uint32
38 | trafo | lv_bus | uint32
39 | trafo | sn_mva | float64
40 | trafo | vn_hv_kv | float64
41 | trafo | vn_lv_kv | float64
42 | trafo | vk_percent | float64
43 | trafo | vkr_percent | float64
44 | trafo | pfe_kw | float64
45 | trafo | i0_percent | float64
46 | trafo | shift_degree | float64
47 | trafo | tap_side | object
48 | trafo | tap_neutral | int32
49 | trafo | tap_min | int32
50 | trafo | tap_max | int32
51 | trafo | tap_step_percent | float64
52 | trafo | tap_step_degree | float64
53 | trafo | tap_pos | int32
54 | trafo | tap_phase_shifter | bool
55 | trafo | parallel | uint32
56 | trafo | df | float64
57 | trafo | in_service | bool
58 | line_geodata | coords | object
59 | bus_geodata | x | float64
60 | bus_geodata | y | float64
61 | bus_geodata | coords | object
62 | res_bus | vm_pu | float64
63 | res_bus | va_degree | float64
64 | res_bus | p_mw | float64
65 | res_bus | q_mvar | float64
66 | res_line | p_from_mw | float64
67 | res_line | q_from_mvar | float64
68 | res_line | p_to_mw | float64
69 | res_line | q_to_mvar | float64
70 | res_line | pl_mw | float64
71 | res_line | ql_mvar | float64
72 | res_line | i_from_ka | float64
73 | res_line | i_to_ka | float64
74 | res_line | i_ka | float64
75 | res_line | vm_from_pu | float64
76 | res_line | va_from_degree | float64
77 | res_line | vm_to_pu | float64
78 | res_line | va_to_degree | float64
79 | res_line | loading_percent | float64
80 | res_trafo | p_hv_mw | float64
81 | res_trafo | q_hv_mvar | float64
82 | res_trafo | p_lv_mw | float64
83 | res_trafo | q_lv_mvar | float64
84 | res_trafo | pl_mw | float64
85 | res_trafo | ql_mvar | float64
86 | res_trafo | i_hv_ka | float64
87 | res_trafo | i_lv_ka | float64
88 | res_trafo | vm_hv_pu | float64
89 | res_trafo | va_hv_degree | float64
90 | res_trafo | vm_lv_pu | float64
91 | res_trafo | va_lv_degree | float64
92 | res_trafo | loading_percent | float64
93 | res_ext_grid | p_mw | float64
94 | res_ext_grid | q_mvar | float64
95 | res_load | p_mw | float64
96 | res_load | q_mvar | float64

## parameters
| version | format_version | converged | OPF_converged | name | f_hz | sn_mva
0 | 2.14.6 | 2.14.0 | TRUE | FALSE |  | 50 | 1