## bus
| name | vn_kv | type | zone | in_service
0 | bus_LV_1143-11_0_3_node_0 | 0.4 | n |  | TRUE
1 | bus_LV_1143-11_0_3_node_1 | 0.4 | n |  | TRUE
2 | bus_LV_1143-11_0_3_node_2 | 0.4 | n |  | TRUE
3 | bus_LV_1143-11_0_3_node_3 | 0.4 | n |  | TRUE
4 | bus_LV_1143-11_0_3_node_4 | 0.4 | n |  | TRUE
5 | bus_LV_1143-11_0_3_node_5 | 0.4 | n |  | TRUE
6 | bus_LV_1143-11_0_3_node_6 | 0.4 | n |  | TRUE
7 | bus_LV_1143-11_0_3_node_20 | 0.4 | n |  | TRUE
8 | bus_LV_1143-11_0_3_node_12 | 0.4 | n |  | TRUE
9 | bus_LV_1143-11_0_3_node_34 | 0.4 | n |  | TRUE
10 | bus_LV_1143-11_0_3_node_32 | 0.4 | n |  | TRUE
11 | bus_LV_1143-11_0_3_node_36 | 0.4 | n |  | TRUE
12 | bus_LV_1143-11_0_3_node_7 | 0.4 | n |  | TRUE
13 | bus_LV_1143-11_0_3_node_18 | 0.4 | n |  | TRUE
14 | bus_LV_1143-11_0_3_node_9 | 0.4 | n |  | TRUE
15 | bus_LV_1143-11_0_3_node_15 | 0.4 | n |  | TRUE
16 | bus_LV_1143-11_0_3_node_8 | 0.4 | n |  | TRUE
17 | bus_LV_1143-11_0_3_node_25 | 0.4 | n |  | TRUE
18 | bus_LV_1143-11_0_3_node_23 | 0.4 | n |  | TRUE
19 | bus_LV_1143-11_0_3_node_50 | 0.4 | n |  | TRUE
20 | bus_LV_1143-11_0_3_node_17 | 0.4 | n |  | TRUE
21 | bus_LV_1143-11_0_3_node_11 | 0.4 | n |  | TRUE
22 | bus_LV_1143-11_0_3_node_29 | 0.4 | n |  | TRUE
23 | bus_LV_1143-11_0_3_node_33 | 0.4 | n |  | TRUE
24 | bus_LV_1143-11_0_3_node_35 | 0.4 | n |  | TRUE
25 | bus_LV_1143-11_0_3_node_51 | 0.4 | n |  | TRUE
26 | bus_LV_1143-11_0_3_node_16 | 0.4 | n |  | TRUE
27 | bus_LV_1143-11_0_3_node_28 | 0.4 | n |  | TRUE
28 | bus_LV_1143-11_0_3_node_24 | 0.4 | n |  | TRUE
29 | bus_LV_1143-11_0_3_node_13 | 0.4 | n |  | TRUE
30 | bus_LV_1143-11_0_3_node_14 | 0.4 | n |  | TRUE
31 | bus_LV_1143-11_0_3_node_21 | 0.4 | n |  | TRUE
32 | bus_LV_1143-11_0_3_node_22 | 0.4 | n |  | TRUE
33 | bus_LV_1143-11_0_3_node_31 | 0.4 | n |  | TRUE
34 | bus_LV_1143-11_0_3_node_26 | 0.4 | n |  | TRUE
35 | bus_LV_1143-11_0_3_node_27 | 0.4 | n |  | TRUE
36 | bus_LV_1143-11_0_3_node_30 | 0.4 | n |  | TRUE
37 | bus_LV_1143-11_0_3_node_40 | 0.4 | n |  | TRUE
38 | bus_LV_1143-11_0_3_node_49 | 0.4 | n |  | TRUE
39 | bus_LV_1143-11_0_3_node_38 | 0.4 | n |  | TRUE
40 | bus_LV_1143-11_0_3_node_37 | 0.4 | n |  | TRUE
41 | bus_LV_1143-11_0_3_node_39 | 0.4 | n |  | TRUE
42 | bus_LV_1143-11_0_3_node_41 | 0.4 | n |  | TRUE
43 | bus_LV_1143-11_0_3_node_42 | 0.4 | n |  | TRUE
44 | bus_LV_1143-11_0_3_node_43 | 0.4 | n |  | TRUE
45 | bus_LV_1143-11_0_3_node_44 | 0.4 | n |  | TRUE
46 | bus_LV_1143-11_0_3_node_45 | 0.4 | n |  | TRUE
47 | bus_LV_1143-11_0_3_node_47 | 0.4 | n |  | TRUE
48 | bus_MV_131_0_node_37 | 20 | n |  | TRUE

## load
| name | bus | p_mw | q_mvar | const_z_percent | const_i_percent | sn_mva | scaling | in_service | type
0 | LV_1143-11_0_3_load_0 | 0 | 0.0030321 | 0.00075992 | 0 | 0 |  | 1 | TRUE | wye
1 | LV_1143-11_0_3_load_1 | 1 | 0.0062107 | 0.0015565 | 0 | 0 |  | 1 | TRUE | wye
2 | LV_1143-11_0_3_load_3 | 3 | 0.0013308 | 0.00033353 | 0 | 0 |  | 1 | TRUE | wye
3 | LV_1143-11_0_3_load_4 | 4 | 0.0036052 | 0.00090354 | 0 | 0 |  | 1 | TRUE | wye
4 | LV_1143-11_0_3_load_20 | 7 | 0.00087231 | 0.00021862 | 0 | 0 |  | 1 | TRUE | wye
5 | LV_1143-11_0_3_load_12 | 8 | 0.0061326 | 0.001537 | 0 | 0 |  | 1 | TRUE | wye
6 | LV_1143-11_0_3_load_34 | 9 | 0.0016228 | 0.0004067 | 0 | 0 |  | 1 | TRUE | wye
7 | LV_1143-11_0_3_load_32 | 10 | 0.0015681 | 0.00039301 | 0 | 0 |  | 1 | TRUE | wye
8 | LV_1143-11_0_3_load_36 | 11 | 0.0025878 | 0.00064855 | 0 | 0 |  | 1 | TRUE | wye
9 | LV_1143-11_0_3_load_15 | 15 | 0.0019378 | 0.00048566 | 0 | 0 |  | 1 | TRUE | wye
10 | LV_1143-11_0_3_load_25 | 17 | 0.0017787 | 0.00044579 | 0 | 0 |  | 1 | TRUE | wye
11 | LV_1143-11_0_3_load_23 | 18 | 0.0025782 | 0.00064617 | 0 | 0 |  | 1 | TRUE | wye
12 | LV_1143-11_0_3_load_50 | 19 | 0.0052978 | 0.0013277 | 0 | 0 |  | 1 | TRUE | wye
13 | LV_1143-11_0_3_load_17 | 20 | 0.0008735 | 0.00021892 | 0 | 0 |  | 1 | TRUE | wye
14 | LV_1143-11_0_3_load_11 | 21 | 0.0067417 | 0.0016896 | 0 | 0 |  | 1 | TRUE | wye
15 | LV_1143-11_0_3_load_29 | 22 | 0.0013197 | 0.00033075 | 0 | 0 |  | 1 | TRUE | wye
16 | LV_1143-11_0_3_load_33 | 23 | 0.0013456 | 0.00033723 | 0 | 0 |  | 1 | TRUE | wye
17 | LV_1143-11_0_3_load_35 | 24 | 0.001637 | 0.00041027 | 0 | 0 |  | 1 | TRUE | wye
18 | LV_1143-11_0_3_load_51 | 25 | 0.044902 | 0.011254 | 0 | 0 |  | 1 | TRUE | wye
19 | LV_1143-11_0_3_load_16 | 26 | 0.0020658 | 0.00051774 | 0 | 0 |  | 1 | TRUE | wye
20 | LV_1143-11_0_3_load_24 | 28 | 0.0029095 | 0.00072919 | 0 | 0 |  | 1 | TRUE | wye
21 | LV_1143-11_0_3_load_13 | 29 | 0.013387 | 0.003355 | 0 | 0 |  | 1 | TRUE | wye
22 | LV_1143-11_0_3_load_14 | 30 | 0.033198 | 0.0083202 | 0 | 0 |  | 1 | TRUE | wye
23 | LV_1143-11_0_3_load_21 | 31 | 0.01146 | 0.0028721 | 0 | 0 |  | 1 | TRUE | wye
24 | LV_1143-11_0_3_load_22 | 32 | 0.013456 | 0.0033723 | 0 | 0 |  | 1 | TRUE | wye
25 | LV_1143-11_0_3_load_31 | 33 | 0.0012598 | 0.00031572 | 0 | 0 |  | 1 | TRUE | wye
26 | LV_1143-11_0_3_load_26 | 34 | 0.0036149 | 0.00090598 | 0 | 0 |  | 1 | TRUE | wye
27 | LV_1143-11_0_3_load_30 | 36 | 0.0013791 | 0.00034563 | 0 | 0 |  | 1 | TRUE | wye
28 | LV_1143-11_0_3_load_40 | 37 | 0.0011863 | 0.00029732 | 0 | 0 |  | 1 | TRUE | wye
29 | LV_1143-11_0_3_load_49 | 38 | 0.002218 | 0.00055588 | 0 | 0 |  | 1 | TRUE | wye
30 | LV_1143-11_0_3_load_38 | 39 | 0.0012698 | 0.00031824 | 0 | 0 |  | 1 | TRUE | wye
31 | LV_1143-11_0_3_load_37 | 40 | 0.0043202 | 0.0010827 | 0 | 0 |  | 1 | TRUE | wye
32 | LV_1143-11_0_3_load_39 | 41 | 0.002034 | 0.00050977 | 0 | 0 |  | 1 | TRUE | wye
33 | LV_1143-11_0_3_load_42 | 43 | 0.00082372 | 0.00020644 | 0 | 0 |  | 1 | TRUE | wye
34 | LV_1143-11_0_3_load_43 | 44 | 0.0011252 | 0.00028201 | 0 | 0 |  | 1 | TRUE | wye
35 | LV_1143-11_0_3_load_44 | 45 | 0.00046598 | 0.00011679 | 0 | 0 |  | 1 | TRUE | wye
36 | LV_1143-11_0_3_load_47 | 47 | 0.00080065 | 0.00020066 | 0 | 0 |  | 1 | TRUE | wye

## ext_grid
| name | bus | vm_pu | va_degree | slack_weight | in_service
0 |  | 8 | 1 | 0 | 1 | TRUE

## line
| name | std_type | from_bus | to_bus | length_km | r_ohm_per_km | x_ohm_per_km | c_nf_per_km | g_us_per_km | max_i_ka | df | parallel | type | in_service
0 | LV_1143-11_0_3_line_0 | NAYY 4x150 SE | 0 | 1 | 0.015538 | 0.208 | 0.08 | 261 | 0 | 0.27 | 1 | 2 | cs | TRUE
1 | LV_1143-11_0_3_line_1 | NAYY 4x150 SE | 0 | 2 | 0.015755 | 0.208 | 0.08 | 261 | 0 | 0.27 | 1 | 2 | cs | TRUE
2 | LV_1143-11_0_3_line_2 | NAYY 4x150 SE | 1 | 3 | 0.004208 | 0.208 | 0.08 | 261 | 0 | 0.27 | 1 | 2 | cs | TRUE
3 | LV_1143-11_0_3_line_3 | NAYY 4x150 SE | 2 | 4 | 0.027486 | 0.208 | 0.08 | 261 | 0 | 0.27 | 1 | 2 | cs | TRUE
4 | LV_1143-11_0_3_line_4 | NAYY 4x150 SE | 2 | 5 | 0.012675 | 0.208 | 0.08 | 261 | 0 | 0.27 | 1 | 1 | cs | TRUE
5 | LV_1143-11_0_3_line_5 | NAYY 4x150 SE | 2 | 6 | 0.042926 | 0.208 | 0.08 | 261 | 0 | 0.27 | 1 | 1 | cs | TRUE
6 | LV_1143-11_0_3_line_6 | NAYY 4x150 SE | 3 | 7 | 0.018455 | 0.208 | 0.08 | 261 | 0 | 0.27 | 1 | 2 | cs | TRUE
7 | LV_1143-11_0_3_line_7 | NAYY 4x150 SE | 4 | 8 | 0.01176 | 0.208 | 0.08 | 261 | 0 | 0.27 | 1 | 2 | cs | TRUE
8 | LV_1143-11_0_3_line_8 | NAYY 4x150 SE | 5 | 9 | 0.040733 | 0.208 | 0.08 | 261 | 0 | 0.27 | 1 | 1 | cs | TRUE
9 | LV_1143-11_0_3_line_9 | NAYY 4x150 SE | 5 | 10 | 0.02438 | 0.208 | 0.08 | 261 | 0 | 0.27 | 1 | 1 | cs | TRUE
10 | LV_1143-11_0_3_line_10 | NAYY 4x150 SE | 6 | 11 | 0.027123 | 0.208 | 0.08 | 261 | 0 | 0.27 | 1 | 1 | cs | TRUE
11 | LV_1143-11_0_3_line_11 | NAYY 4x150 SE | 7 | 20 | 0.00053475 | 0.208 | 0.08 | 261 | 0 | 0.27 | 1 | 1 | cs | TRUE
12 | LV_1143-11_0_3_line_12 | NAYY 4x150 SE | 8 | 21 | 0.015145 | 0.208 | 0.08 | 261 | 0 | 0.27 | 1 | 1 | cs | TRUE
13 | LV_1143-11_0_3_line_13 | NAYY 4x150 SE | 9 | 22 | 0.036017 | 0.208 | 0.08 | 261 | 0 | 0.27 | 1 | 1 | cs | TRUE
14 | LV_1143-11_0_3_line_14 | NAYY 4x150 SE | 10 | 23 | 0.050289 | 0.208 | 0.08 | 261 | 0 | 0.27 | 1 | 1 | cs | TRUE
15 | LV_1143-11_0_3_line_15 | NAYY 4x150 SE | 11 | 24 | 0.034586 | 0.208 | 0.08 | 261 | 0 | 0.27 | 1 | 1 | cs | TRUE
16 | LV_1143-11_0_3_line_16 | NAYY 4x150 SE | 12 | 13 | 0.1286 | 0.208 | 0.08 | 261 | 0 | 0.27 | 1 | 1 | cs | TRUE
17 | LV_1143-11_0_3_line_17 | NAYY 4x150 SE | 12 | 14 | 0.10441 | 0.208 | 0.08 | 261 | 0 | 0.27 | 1 | 1 | cs | TRUE
18 | LV_1143-11_0_3_line_18 | NAYY 4x150 SE | 12 | 15 | 0.13489 | 0.208 | 0.08 | 261 | 0 | 0.27 | 1 | 1 | cs | TRUE
19 | LV_1143-11_0_3_line_19 | NAYY 4x150 SE | 13 | 25 | 0.05712 | 0.208 | 0.08 | 261 | 0 | 0.27 | 1 | 1 | cs | TRUE
20 | LV_1143-11_0_3_line_20 | NAYY 4x150 SE | 14 | 19 | 0.038192 | 0.208 | 0.08 | 261 | 0 | 0.27 | 1 | 1 | cs | TRUE
21 | LV_1143-11_0_3_line_21 | NAYY 4x150 SE | 15 | 26 | 0.0088945 | 0.208 | 0.08 | 261 | 0 | 0.27 | 1 | 1 | cs | TRUE
22 | LV_1143-11_0_3_line_22 | NAYY 4x150 SE | 16 | 17 | 0.018484 | 0.208 | 0.08 | 261 | 0 | 0.27 | 1 | 1 | cs | TRUE
23 | LV_1143-11_0_3_line_23 | NAYY 4x150 SE | 16 | 18 | 0.018693 | 0.208 | 0.08 | 261 | 0 | 0.27 | 1 | 1 | cs | TRUE
24 | LV_1143-11_0_3_line_24 | NAYY 4x150 SE | 17 | 27 | 0.022175 | 0.208 | 0.08 | 261 | 0 | 0.27 | 1 | 1 | cs | TRUE
25 | LV_1143-11_0_3_line_25 | NAYY 4x150 SE | 18 | 28 | 0.00088106 | 0.208 | 0.08 | 261 | 0 | 0.27 | 1 | 1 | cs | TRUE
26 | LV_1143-11_0_3_line_26 | NAYY 4x150 SE | 20 | 26 | 0.018034 | 0.208 | 0.08 | 261 | 0 | 0.27 | 1 | 1 | cs | TRUE
27 | LV_1143-11_0_3_line_27 | NAYY 4x150 SE | 21 | 29 | 0.02266 | 0.208 | 0.08 | 261 | 0 | 0.27 | 1 | 1 | cs | TRUE
28 | LV_1143-11_0_3_line_28 | NAYY 4x150 SE | 22 | 35 | 0.011328 | 0.208 | 0.08 | 261 | 0 | 0.27 | 1 | 1 | cs | TRUE
29 | LV_1143-11_0_3_line_29 | NAYY 4x150 SE | 27 | 33 | 0.015854 | 0.208 | 0.08 | 261 | 0 | 0.27 | 1 | 1 | cs | TRUE
30 | LV_1143-11_0_3_line_30 | NAYY 4x150 SE | 27 | 34 | 0.0094 | 0.208 | 0.08 | 261 | 0 | 0.27 | 1 | 1 | cs | TRUE
31 | LV_1143-11_0_3_line_31 | NAYY 4x150 SE | 29 | 30 | 0.0031874 | 0.208 | 0.08 | 261 | 0 | 0.27 | 1 | 1 | cs | TRUE
32 | LV_1143-11_0_3_line_32 | NAYY 4x150 SE | 30 | 31 | 0.0075952 | 0.208 | 0.08 | 261 | 0 | 0.27 | 1 | 1 | cs | TRUE
33 | LV_1143-11_0_3_line_33 | NAYY 4x150 SE | 31 | 32 | 0.026809 | 0.208 | 0.08 | 261 | 0 | 0.27 | 1 | 1 | cs | TRUE
34 | LV_1143-11_0_3_line_34 | NAYY 4x150 SE | 33 | 38 | 0.0036049 | 0.208 | 0.08 | 261 | 0 | 0.27 | 1 | 1 | cs | TRUE
35 | LV_1143-11_0_3_line_35 | NAYY 4x150 SE | 34 | 35 | 0.024192 | 0.208 | 0.08 | 261 | 0 | 0.27 | 1 | 1 | cs | TRUE
36 | LV_1143-11_0_3_line_36 | NAYY 4x150 SE | 35 | 36 | 0.015454 | 0.208 | 0.08 | 261 | 0 | 0.27 | 1 | 1 | cs | TRUE
37 | LV_1143-11_0_3_line_37 | NAYY 4x150 SE | 36 | 37 | 0.011162 | 0.208 | 0.08 | 261 | 0 | 0.27 | 1 | 1 | cs | TRUE
38 | LV_1143-11_0_3_line_38 | NAYY 4x150 SE | 37 | 39 | 0.011258 | 0.208 | 0.08 | 261 | 0 | 0.27 | 1 | 1 | cs | TRUE
39 | LV_1143-11_0_3_line_39 | NAYY 4x150 SE | 39 | 40 | 0.029978 | 0.208 | 0.08 | 261 | 0 | 0.27 | 1 | 1 | cs | TRUE
40 | LV_1143-11_0_3_line_40 | NAYY 4x150 SE | 40 | 41 | 0.0094335 | 0.208 | 0.08 | 261 | 0 | 0.27 | 1 | 1 | cs | TRUE
41 | LV_1143-11_0_3_line_41 | NAYY 4x150 SE | 41 | 42 | 0.0068731 | 0.208 | 0.08 | 261 | 0 | 0.27 | 1 | 1 | cs | TRUE
42 | LV_1143-11_0_3_line_42 | NAYY 4x150 SE | 42 | 43 | 0.01556 | 0.208 | 0.08 | 261 | 0 | 0.27 | 1 | 1 | cs | TRUE
43 | LV_1143-11_0_3_line_43 | NAYY 4x150 SE | 42 | 44 | 0.015839 | 0.208 | 0.08 | 261 | 0 | 0.27 | 1 | 1 | cs | TRUE
44 | LV_1143-11_0_3_line_44 | NAYY 4x150 SE | 43 | 45 | 0.014547 | 0.208 | 0.08 | 261 | 0 | 0.27 | 1 | 1 | cs | TRUE
45 | LV_1143-11_0_3_line_45 | NAYY 4x150 SE | 45 | 46 | 0.013434 | 0.208 | 0.08 | 261 | 0 | 0.27 | 1 | 1 | cs | TRUE
46 | LV_1143-11_0_3_line_46 | NAYY 4x150 SE | 46 | 47 | 0.017112 | 0.208 | 0.08 | 261 | 0 | 0.27 | 1 | 1 | cs | TRUE

## trafo
| name | std_type | hv_bus | lv_bus | sn_mva | vn_hv_kv | vn_lv_kv | vk_percent | vkr_percent | pfe_kw | i0_percent | shift_degree | tap_side | tap_neutral | tap_min | tap_max | tap_step_percent | tap_step_degree | tap_pos | tap_phase_shifter | parallel | df | in_service
0 | LV_1143-11_0_3_trafo_12 | 0.25 MVA 20/0.4 kV | 48 | 8 | 0.25 | 20 | 0.4 | 6 | 1.44 | 0.8 | 0.32 | 150 | hv | 0 | -2 | 2 | 2.5 | 0 | 0 | FALSE | 1 | 1 | TRUE

## line_geodata
| x0 | y0 | x1 | y1 | x2 | y2 | x3 | y3 | x4 | y4 | x5 | y5 | x6 | y6
0 | 2641615.0499 | 1225014.8093 | 2641619.3686 | 1224999.8837
1 | 2641610.6708 | 1225029.9439 | 2641615.0499 | 1225014.8093
2 | 2641619.3686 | 1224999.8837 | 2641620.5381 | 1224995.8416
3 | 2641610.6708 | 1225029.9439 | 2641622.3175 | 1225036.129 | 2641633.3754 | 1225045.1945
4 | 2641599.5694 | 1225023.8293 | 2641607.1738 | 1225028.085 | 2641610.6708 | 1225029.9439
5 | 2641596.2838 | 1225065.4984 | 2641607.1738 | 1225028.085 | 2641610.6708 | 1225029.9439
6 | 2641625.6677 | 1224978.1133 | 2641620.5381 | 1224995.8416
7 | 2641642.4699 | 1225052.6503 | 2641633.3754 | 1225045.1945
8 | 2641599.5694 | 1225023.8293 | 2641595.3861 | 1225020.3647 | 2641590.0804 | 1225011.5334 | 2641583.0146 | 1225003.9795 | 2641576.2301 | 1225000.6412 | 2641569.1567 | 1225000.102
9 | 2641599.5694 | 1225023.8293 | 2641601.6501 | 1225014.6494 | 2641601.1297 | 1225011.0102 | 2641597.6374 | 1225006.3052 | 2641593.738 | 1225002.5234
10 | 2641596.2838 | 1225065.4984 | 2641590.1145 | 1225065.2552 | 2641586.2314 | 1225067.6629 | 2641577.6579 | 1225081.62
11 | 2641625.6677 | 1224978.1133 | 2641625.8163 | 1224977.5997
12 | 2641654.182 | 1225062.2522 | 2641642.4699 | 1225052.6503
13 | 2641534.0586 | 1225004.5329 | 2641539.3183 | 1225001.651 | 2641550.5141 | 1224999.6946 | 2641565.1524 | 1224999.7967 | 2641569.1567 | 1225000.102
14 | 2641551.3369 | 1224976.2972 | 2641583.9778 | 1224993.0574 | 2641593.738 | 1225002.5234
15 | 2641557.5563 | 1225109.6603 | 2641568.748 | 1225096.1248 | 2641577.6579 | 1225081.62
16 | 2641670.7418 | 1224822.1376 | 2641671.771 | 1224822.4116 | 2641675.9707 | 1224823.5416 | 2641679.0737 | 1224825.3867 | 2641694.7717 | 1224842.04 | 2641708.1553 | 1224855.7309 | 2641768.4941 | 1224904.4387
17 | 2641631.9238 | 1224903.7046 | 2641637.5438 | 1224905.5339 | 2641641.9745 | 1224907.2325 | 2641666.7918 | 1224821.0759 | 2641670.7418 | 1224822.1376
18 | 2641670.7418 | 1224822.1376 | 2641668.4338 | 1224830.193 | 2641664.7659 | 1224842.9862 | 2641633.3009 | 1224951.7321
19 | 2641768.4941 | 1224904.4387 | 2641766.5517 | 1224906.8266 | 2641751.3591 | 1224958.696
20 | 2641631.9238 | 1224903.7046 | 2641621.5859 | 1224940.4713
21 | 2641633.3009 | 1224951.7321 | 2641630.8288 | 1224960.2761
22 | 2641538.3436 | 1224941.4299 | 2641531.7391 | 1224947.0428 | 2641528.6267 | 1224956.3531
23 | 2641538.3436 | 1224941.4299 | 2641541.1233 | 1224930.9206 | 2641545.1724 | 1224924.2273
24 | 2641523.4046 | 1224977.8923 | 2641526.2977 | 1224965.2604 | 2641527.6974 | 1224959.1331 | 2641528.6267 | 1224956.3531
25 | 2641545.6285 | 1224923.4735 | 2641545.1724 | 1224924.2273
26 | 2641625.8163 | 1224977.5997 | 2641630.8288 | 1224960.2761
27 | 2641654.182 | 1225062.2522 | 2641671.7061 | 1225076.6188
28 | 2641525.172 | 1225011.4361 | 2641530.6427 | 1225006.4045 | 2641534.0586 | 1225004.5329
29 | 2641523.4046 | 1224977.8923 | 2641514.4674 | 1224977.7522 | 2641507.8035 | 1224979.6024
30 | 2641523.4046 | 1224977.8923 | 2641523.9615 | 1224987.2758
31 | 2641671.7061 | 1225076.6188 | 2641674.171 | 1225078.6396
32 | 2641680.0447 | 1225083.4549 | 2641674.171 | 1225078.6396
33 | 2641680.0447 | 1225083.4549 | 2641700.7768 | 1225100.4516
34 | 2641507.8035 | 1224979.6024 | 2641504.3301 | 1224980.5669
35 | 2641525.172 | 1225011.4361 | 2641524.7817 | 1225001.0938 | 2641523.9615 | 1224987.2758
36 | 2641525.172 | 1225011.4361 | 2641525.8813 | 1225026.874
37 | 2641525.3733 | 1225038.0092 | 2641525.3733 | 1225038.0092 | 2641526.0079 | 1225029.6308 | 2641525.8813 | 1225026.874
38 | 2641522.9883 | 1225048.9764 | 2641523.8183 | 1225046.8371 | 2641525.3733 | 1225038.0092
39 | 2641504.1377 | 1225071.1879 | 2641510.6754 | 1225067.1245 | 2641514.4507 | 1225063.871 | 2641517.1265 | 1225060.6544 | 2641520.9234 | 1225054.2992 | 2641522.9883 | 1225048.9764
40 | 2641504.1377 | 1225071.1879 | 2641503.069 | 1225071.8521 | 2641499.3086 | 1225072.9822 | 2641495.8103 | 1225073.4803 | 2641495.111 | 1225073.3304
41 | 2641488.8394 | 1225070.7857 | 2641491.7378 | 1225072.607 | 2641495.111 | 1225073.3304
42 | 2641488.8394 | 1225070.7857 | 2641486.6599 | 1225068.0578 | 2641485.259 | 1225064.5681 | 2641484.9659 | 1225059.8521 | 2641485.729 | 1225056.3519
43 | 2641488.8394 | 1225070.7857 | 2641475.3499 | 1225079.0868
44 | 2641485.729 | 1225056.3519 | 2641488.1923 | 1225045.0545 | 2641488.6465 | 1225042.9786 | 2641488.7426 | 1225042.1249
45 | 2641483.8821 | 1225030.4267 | 2641487.0912 | 1225033.3619 | 2641488.4324 | 1225036.7177 | 2641488.994 | 1225039.8902 | 2641488.7426 | 1225042.1249
46 | 2641483.8821 | 1225030.4267 | 2641486.0552 | 1225028.6296 | 2641481.8475 | 1225018.8721 | 2641479.3468 | 1225016.1911

## bus_geodata
| x | y | coords
0 | 2641615.0499 | 1225014.8093
1 | 2641619.3686 | 1224999.8837
2 | 2641610.6708 | 1225029.9439
3 | 2641620.5381 | 1224995.8416
4 | 2641633.3754 | 1225045.1945
5 | 2641599.5694 | 1225023.8293
6 | 2641596.2838 | 1225065.4984
7 | 2641625.6677 | 1224978.1133
8 | 2641642.4699 | 1225052.6503
9 | 2641569.1567 | 1225000.102
10 | 2641593.738 | 1225002.5234
11 | 2641577.6579 | 1225081.62
12 | 2641670.7418 | 1224822.1376
13 | 2641768.4941 | 1224904.4387
14 | 2641631.9238 | 1224903.7046
15 | 2641633.3009 | 1224951.7321
16 | 2641538.3436 | 1224941.4299
17 | 2641528.6267 | 1224956.3531
18 | 2641545.1724 | 1224924.2273
19 | 2641621.5859 | 1224940.4713
20 | 2641625.8163 | 1224977.5997
21 | 2641654.182 | 1225062.2522
22 | 2641534.0586 | 1225004.5329
23 | 2641551.3369 | 1224976.2972
24 | 2641557.5563 | 1225109.6603
25 | 2641751.3591 | 1224958.696
26 | 2641630.8288 | 1224960.2761
27 | 2641523.4046 | 1224977.8923
28 | 2641545.6285 | 1224923.4735
29 | 2641671.7061 | 1225076.6188
30 | 2641674.171 | 1225078.6396
31 | 2641680.0447 | 1225083.4549
32 | 2641700.7768 | 1225100.4516
33 | 2641507.8035 | 1224979.6024
34 | 2641523.9615 | 1224987.2758
35 | 2641525.172 | 1225011.4361
36 | 2641525.8813 | 1225026.874
37 | 2641525.3733 | 1225038.0092
38 | 2641504.3301 | 1224980.5669
39 | 2641522.9883 | 1225048.9764
40 | 2641504.1377 | 1225071.1879
41 | 2641495.111 | 1225073.3304
42 | 2641488.8394 | 1225070.7857
43 | 2641485.729 | 1225056.3519
44 | 2641475.3499 | 1225079.0868
45 | 2641488.7426 | 1225042.1249
46 | 2641483.8821 | 1225030.4267
47 | 2641479.3468 | 1225016.1911
48 | 2641642.4699 | 1225052.6503

## line_std_types
| c_nf_per_km | r_ohm_per_km | x_ohm_per_km | max_i_ka | type | q_mm2 | alpha | voltage_rating
NAYY 4x50 SE | 210 | 0.642 | 0.083 | 0.142 | cs | 50 | 0.00403 | LV
NAYY 4x120 SE | 264 | 0.225 | 0.08 | 0.242 | cs | 120 | 0.00403 | LV
NAYY 4x150 SE | 261 | 0.208 | 0.08 | 0.27 | cs | 150 | 0.00403 | LV
NA2XS2Y 1x95 RM/25 12/20 kV | 216 | 0.313 | 0.132 | 0.252 | cs | 95 | 0.00403 | MV
NA2XS2Y 1x185 RM/25 12/20 kV | 273 | 0.161 | 0.117 | 0.362 | cs | 185 | 0.00403 | MV
NA2XS2Y 1x240 RM/25 12/20 kV | 304 | 0.122 | 0.112 | 0.421 | cs | 240 | 0.00403 | MV
NA2XS2Y 1x95 RM/25 6/10 kV | 315 | 0.313 | 0.123 | 0.249 | cs | 95 | 0.00403 | MV
NA2XS2Y 1x185 RM/25 6/10 kV | 406 | 0.161 | 0.11 | 0.358 | cs | 185 | 0.00403 | MV
NA2XS2Y 1x240 RM/25 6/10 kV | 456 | 0.122 | 0.105 | 0.416 | cs | 240 | 0.00403 | MV
NA2XS2Y 1x150 RM/25 12/20 kV | 250 | 0.206 | 0.116 | 0.319 | cs | 150 | 0.00403 | MV
NA2XS2Y 1x120 RM/25 12/20 kV | 230 | 0.253 | 0.119 | 0.283 | cs | 120 | 0.00403 | MV
NA2XS2Y 1x70 RM/25 12/20 kV | 190 | 0.443 | 0.132 | 0.22 | cs | 70 | 0.00403 | MV
NA2XS2Y 1x150 RM/25 6/10 kV | 360 | 0.206 | 0.11 | 0.315 | cs | 150 | 0.00403 | MV
NA2XS2Y 1x120 RM/25 6/10 kV | 340 | 0.253 | 0.113 | 0.28 | cs | 120 | 0.00403 | MV
NA2XS2Y 1x70 RM/25 6/10 kV | 280 | 0.443 | 0.123 | 0.217 | cs | 70 | 0.00403 | MV
N2XS(FL)2Y 1x120 RM/35 64/110 kV | 112 | 0.153 | 0.166 | 0.366 | cs | 120 | 0.00393 | HV
N2XS(FL)2Y 1x185 RM/35 64/110 kV | 125 | 0.099 | 0.156 | 0.457 | cs | 185 | 0.00393 | HV
N2XS(FL)2Y 1x240 RM/35 64/110 kV | 135 | 0.075 | 0.149 | 0.526 | cs | 240 | 0.00393 | HV
N2XS(FL)2Y 1x300 RM/35 64/110 kV | 144 | 0.06 | 0.144 | 0.588 | cs | 300 | 0.00393 | HV
15-AL1/3-ST1A 0.4 | 11 | 1.8769 | 0.35 | 0.105 | ol | 16 | 0.00403 | LV
24-AL1/4-ST1A 0.4 | 11.25 | 1.2012 | 0.335 | 0.14 | ol | 24 | 0.00403 | LV
48-AL1/8-ST1A 0.4 | 12.2 | 0.5939 | 0.3 | 0.21 | ol | 48 | 0.00403 | LV
94-AL1/15-ST1A 0.4 | 13.2 | 0.306 | 0.29 | 0.35 | ol | 94 | 0.00403 | LV
34-AL1/6-ST1A 10.0 | 9.7 | 0.8342 | 0.36 | 0.17 | ol | 34 | 0.00403 | MV
48-AL1/8-ST1A 10.0 | 10.1 | 0.5939 | 0.35 | 0.21 | ol | 48 | 0.00403 | MV
70-AL1/11-ST1A 10.0 | 10.4 | 0.4132 | 0.339 | 0.29 | ol | 70 | 0.00403 | MV
94-AL1/15-ST1A 10.0 | 10.75 | 0.306 | 0.33 | 0.35 | ol | 94 | 0.00403 | MV
122-AL1/20-ST1A 10.0 | 11.1 | 0.2376 | 0.323 | 0.41 | ol | 122 | 0.00403 | MV
149-AL1/24-ST1A 10.0 | 11.25 | 0.194 | 0.315 | 0.47 | ol | 149 | 0.00403 | MV
34-AL1/6-ST1A 20.0 | 9.15 | 0.8342 | 0.382 | 0.17 | ol | 34 | 0.00403 | MV
48-AL1/8-ST1A 20.0 | 9.5 | 0.5939 | 0.372 | 0.21 | ol | 48 | 0.00403 | MV
70-AL1/11-ST1A 20.0 | 9.7 | 0.4132 | 0.36 | 0.29 | ol | 70 | 0.00403 | MV
94-AL1/15-ST1A 20.0 | 10 | 0.306 | 0.35 | 0.35 | ol | 94 | 0.00403 | MV
122-AL1/20-ST1A 20.0 | 10.3 | 0.2376 | 0.344 | 0.41 | ol | 122 | 0.00403 | MV
149-AL1/24-ST1A 20.0 | 10.5 | 0.194 | 0.337 | 0.47 | ol | 149 | 0.00403 | MV
184-AL1/30-ST1A 20.0 | 10.75 | 0.1571 | 0.33 | 0.535 | ol | 184 | 0.00403 | MV
243-AL1/39-ST1A 20.0 | 11 | 0.1188 | 0.32 | 0.645 | ol | 243 | 0.00403 | MV
48-AL1/8-ST1A 110.0 | 8 | 0.5939 | 0.46 | 0.21 | ol | 48 | 0.00403 | HV
70-AL1/11-ST1A 110.0 | 8.4 | 0.4132 | 0.45 | 0.29 | ol | 70 | 0.00403 | HV
94-AL1/15-ST1A 110.0 | 8.65 | 0.306 | 0.44 | 0.35 | ol | 94 | 0.00403 | HV
122-AL1/20-ST1A 110.0 | 8.5 | 0.2376 | 0.43 | 0.41 | ol | 122 | 0.00403 | HV
149-AL1/24-ST1A 110.0 | 8.75 | 0.194 | 0.41 | 0.47 | ol | 149 | 0.00403 | HV
184-AL1/30-ST1A 110.0 | 8.8 | 0.1571 | 0.4 | 0.535 | ol | 184 | 0.00403 | HV
243-AL1/39-ST1A 110.0 | 9 | 0.1188 | 0.39 | 0.645 | ol | 243 | 0.00403 | HV
305-AL1/39-ST1A 110.0 | 9.2 | 0.0949 | 0.38 | 0.74 | ol | 305 | 0.00403 | HV
490-AL1/64-ST1A 110.0 | 9.75 | 0.059 | 0.37 | 0.96 | ol | 490 | 0.00403 | HV
679-AL1/86-ST1A 110.0 | 9.95 | 0.042 | 0.36 | 1.15 | ol | 679 | 0.00403 | HV
490-AL1/64-ST1A 220.0 | 10 | 0.059 | 0.285 | 0.96 | ol | 490 | 0.00403 | HV
679-AL1/86-ST1A 220.0 | 11.7 | 0.042 | 0.275 | 1.15 | ol | 679 | 0.00403 | HV
490-AL1/64-ST1A 380.0 | 11 | 0.059 | 0.253 | 0.96 | ol | 490 | 0.00403 | HV
679-AL1/86-ST1A 380.0 | 14.6 | 0.042 | 0.25 | 1.15 | ol | 679 | 0.00403 | HV

## trafo_std_types
| i0_percent | pfe_kw | vkr_percent | sn_mva | vn_lv_kv | vn_hv_kv | vk_percent | shift_degree | vector_group | tap_side | tap_neutral | tap_min | tap_max | tap_step_degree | tap_step_percent | tap_phase_shifter
160 MVA 380/110 kV | 0.06 | 60 | 0.25 | 160 | 110 | 380 | 12.2 | 0 | Yy0 | hv | 0 | -9 | 9 | 0 | 1.5 | FALSE
100 MVA 220/110 kV | 0.06 | 55 | 0.26 | 100 | 110 | 220 | 12 | 0 | Yy0 | hv | 0 | -9 | 9 | 0 | 1.5 | FALSE
63 MVA 110/20 kV | 0.04 | 22 | 0.32 | 63 | 20 | 110 | 18 | 150 | YNd5 | hv | 0 | -9 | 9 | 0 | 1.5 | FALSE
40 MVA 110/20 kV | 0.05 | 18 | 0.34 | 40 | 20 | 110 | 16.2 | 150 | YNd5 | hv | 0 | -9 | 9 | 0 | 1.5 | FALSE
25 MVA 110/20 kV | 0.07 | 14 | 0.41 | 25 | 20 | 110 | 12 | 150 | YNd5 | hv | 0 | -9 | 9 | 0 | 1.5 | FALSE
63 MVA 110/10 kV | 0.04 | 22 | 0.32 | 63 | 10 | 110 | 18 | 150 | YNd5 | hv | 0 | -9 | 9 | 0 | 1.5 | FALSE
40 MVA 110/10 kV | 0.05 | 18 | 0.34 | 40 | 10 | 110 | 16.2 | 150 | YNd5 | hv | 0 | -9 | 9 | 0 | 1.5 | FALSE
25 MVA 110/10 kV | 0.07 | 14 | 0.41 | 25 | 10 | 110 | 12 | 150 | YNd5 | hv | 0 | -9 | 9 | 0 | 1.5 | FALSE
0.25 MVA 20/0.4 kV | 0.32 | 0.8 | 1.44 | 0.25 | 0.4 | 20 | 6 | 150 | Yzn5 | hv | 0 | -2 | 2 | 0 | 2.5 | FALSE
0.4 MVA 20/0.4 kV | 0.3375 | 1.35 | 1.425 | 0.4 | 0.4 | 20 | 6 | 150 | Dyn5 | hv | 0 | -2 | 2 | 0 | 2.5 | FALSE
0.63 MVA 20/0.4 kV | 0.2619 | 1.65 | 1.206 | 0.63 | 0.4 | 20 | 6 | 150 | Dyn5 | hv | 0 | -2 | 2 | 0 | 2.5 | FALSE
0.25 MVA 10/0.4 kV | 0.24 | 0.6 | 1.2 | 0.25 | 0.4 | 10 | 4 | 150 | Dyn5 | hv | 0 | -2 | 2 | 0 | 2.5 | FALSE
0.4 MVA 10/0.4 kV | 0.2375 | 0.95 | 1.325 | 0.4 | 0.4 | 10 | 4 | 150 | Dyn5 | hv | 0 | -2 | 2 | 0 | 2.5 | FALSE
0.63 MVA 10/0.4 kV | 0.1873 | 1.18 | 1.0794 | 0.63 | 0.4 | 10 | 4 | 150 | Dyn5 | hv | 0 | -2 | 2 | 0 | 2.5 | FALSE

## trafo3w_std_types
| sn_hv_mva | sn_mv_mva | sn_lv_mva | vn_hv_kv | vn_mv_kv | vn_lv_kv | vk_hv_percent | vk_mv_percent | vk_lv_percent | vkr_hv_percent | vkr_mv_percent | vkr_lv_percent | pfe_kw | i0_percent | shift_mv_degree | shift_lv_degree | vector_group | tap_side | tap_neutral | tap_min | tap_max | tap_step_percent
63/25/38 MVA 110/20/10 kV | 63 | 25 | 38 | 110 | 20 | 10 | 10.4 | 10.4 | 10.4 | 0.28 | 0.32 | 0.35 | 35 | 0.89 | 0 | 0 | YN0yn0yn0 | hv | 0 | -10 | 10 | 1.2
63/25/38 MVA 110/10/10 kV | 63 | 25 | 38 | 110 | 10 | 10 | 10.4 | 10.4 | 10.4 | 0.28 | 0.32 | 0.35 | 35 | 0.89 | 0 | 0 | YN0yn0yn0 | hv | 0 | -10 | 10 | 1.2

## fuse_std_types
| fuse_type | i_rated_a | t_avg | t_min | t_total | x_avg | x_min | x_total
HV 100A | HV 100A | 100 | 0 | [10.0, 3.64, 0.854, 0.281, 0.1, 0.0531, 0.022, 0.01] | [10.0, 4.267, 1.21, 0.403, 0.1, 0.058, 0.022, 0.01] | 0 | [300.0, 350.0, 450.0, 550.0, 700.0, 850.0, 1200.0, 1752.0] | [600.0, 700.0, 900.0, 1150.0, 1665.0, 2000.0, 3000.0, 4313.0]
HV 10A | HV 10A | 10 | 0 | [10.0, 1675.0, 0.344, 0.156, 0.1, 0.0417, 0.0171, 0.01] | [10.0, 1.3, 0.3, 0.155, 0.1, 0.0555, 0.023, 0.01] | 0 | [30.0, 32.0, 35.0, 37.0, 39.0, 50.0, 70.0, 88.0] | [60.0, 70.0, 80.0, 87.0, 94.0, 110.0, 150.0, 216.0]
HV 125A | HV 125A | 125 | 0 | [10.0, 1.82, 0.344, 0.1, 0.0467, 0.0269, 0.01] | [10.0, 2.478, 0.426, 0.1, 0.0427, 0.0211, 0.01] | 0 | [375.0, 500.0, 700.0, 925.0, 1200.0, 1500.0, 2341.0] | [750.0, 1000.0, 1500.0, 2200.0, 3000.0, 4000.0, 5765.0]
HV 160A | HV 160A | 160 | 0 | [10.0, 4.15, 1.03, 0.198, 0.1, 0.051, 0.0172, 0.01] | [10.0, 2.3, 0.734, 0.274, 0.1, 0.046, 0.0177, 0.01] | 0 | [480.0, 550.0, 700.0, 1000.0, 1260.0, 1600.0, 2500.0, 3227.0] | [960.0, 1300.0, 1700.0, 2200.0, 2996.0, 4000.0, 6000.0, 7946.0]
HV 16A | HV 16A | 16 | 0 | [10.0, 0.352, 0.164, 0.1, 0.0649, 0.0342, 0.01] | [10.0, 2.34, 0.722, 0.181, 0.1, 0.055, 0.0296, 0.01] | 0 | [48.0, 60.0, 65.0, 71.0, 80.0, 100.0, 162.0] | [96.0, 110.0, 125.0, 150.0, 168.0, 200.0, 250.0, 398.0]
HV 200A | HV 200A | 200 | 0 | [10.0, 4.267, 1.21, 0.403, 0.1, 0.058, 0.022, 0.01] | [10.0, 3.73, 1.654, 0.328, 0.1, 0.0531, 0.019, 0.01] | 0 | [600.0, 700.0, 900.0, 1150.0, 1665.0, 2000.0, 3000.0, 4313.0] | [1200.0, 1500.0, 1800.0, 2700.0, 3960.0, 5000.0, 7500.0, 10620.0]
HV 20A | HV 20A | 20 | 0 | [10.0, 1.3, 0.3, 0.155, 0.1, 0.0555, 0.023, 0.01] | [10.0, 1.3, 0.161, 0.1, 0.0611, 0.0399, 0.0141, 0.01] | 0 | [60.0, 70.0, 80.0, 87.0, 94.0, 110.0, 150.0, 216.0] | [120.0, 150.0, 200.0, 223.0, 260.0, 300.0, 450.0, 532.0]
HV 25A | HV 25A | 25 | 0 | [10.0, 2.512, 0.833, 0.299, 0.1, 0.0372, 0.0223, 0.01] | [10.0, 3.125, 0.597, 0.198, 0.1, 0.0378, 0.022, 0.01] | 0 | [75.0, 82.0, 90.0, 100.0, 124.0, 170.0, 200.0, 289.0] | [150.0, 170.0, 210.0, 250.0, 294.0, 400.0, 500.0, 711.0]
HV 31.5A | HV 31.5A | 31.5 | 0 | [10.0, 2.34, 0.722, 0.181, 0.1, 0.055, 0.0296, 0.01] | [10.0, 2.84, 0.368, 0.164, 0.1, 0.0621, 0.0378, 0.0195, 0.01] | 0 | [95.0, 110.0, 125.0, 150.0, 165.0, 200.0, 250.0, 390.0] | [189.0, 220.0, 300.0, 350.0, 393.0, 450.0, 530.0, 700.0, 960.0]
HV 40A | HV 40A | 40 | 0 | [10.0, 1.3, 0.161, 0.1, 0.0611, 0.0399, 0.0141, 0.01] | [10.0, 2.05, 0.369, 0.198, 0.1, 0.051, 0.0298, 0.01] | 0 | [120.0, 150.0, 200.0, 223.0, 260.0, 300.0, 450.0, 532.0] | [240.0, 300.0, 400.0, 450.0, 530.0, 650.0, 800.0, 1311.0]
HV 50A | HV 50A | 50 | 0 | [10.0, 3.215, 0.597, 0.198, 0.1, 0.0378, 0.022, 0.01] | [10.0, 3.64, 0.854, 0.281, 0.1, 0.0531, 0.022, 0.01] | 0 | [150.0, 170.0, 210.0, 250.0, 294.0, 400.0, 500.0, 711.0] | [300.0, 350.0, 450.0, 550.0, 700.0, 850.0, 1200.0, 1752.0]
HV 6.3A | HV 6.3A | 6.3 | 0 | [10.0, 1.39, 0.344, 0.168, 0.1, 0.056, 0.0263, 0.01] | [10.0, 1.711, 0.516, 0.198, 0.1, 0.0634, 0.0303, 0.01] | 0 | [19.0, 19.5, 20.4, 20.8, 22.0, 25.0, 32.0, 48.0] | [38.0, 40.0, 43.0, 48.0, 53.0, 60.0, 75.0, 118.0]
HV 63A | HV 63A | 63 | 0 | [10.0, 2.84, 0.368, 0.164, 0.1, 0.0621, 0.0378, 0.0195, 0.01] | [10.0, 1.82, 0.344, 0.1, 0.0467, 0.0269, 0.01] | 0 | [189.0, 220.0, 300.0, 350.0, 393.0, 450.0, 530.0, 700.0, 961.0] | [378.0, 500.0, 700.0, 934.0, 1200.0, 1500.0, 2366.0]
HV 80A | HV 80A | 80 | 0 | [10.0, 2.05, 0.369, 0.198, 0.1, 0.051, 0.0298, 0.01] | [10.0, 4.15, 1.03, 0.198, 0.1, 0.051, 0.0172, 0.01] | 0 | [240.0, 300.0, 400.0, 450.0, 530.0, 650.0, 800.0, 1311.0] | [480.0, 550.0, 700.0, 1000.0, 1260.0, 1600.0, 2500.0, 3227.0]
Siemens NH-1-100 | Siemens NH-1-100 | 100 | [5400.0, 2000.0, 400.0, 20.0, 1.0, 0.2, 0.012, 0.004] | 0 | 0 | [150.0, 190.0, 250.0, 430.0, 900.0, 1250.0, 2700.0, 3600.0] | 0 | 0
Siemens NH-1-125 | Siemens NH-1-125 | 125 | [4800.0, 120.0, 7.0, 0.1, 0.004] | 0 | 0 | [180.0, 400.0, 740.0, 2000.0, 4250.0] | 0 | 0
Siemens NH-1-16 | Siemens NH-1-16 | 16 | [4000.0, 400.0, 2.0, 0.1, 0.04, 0.01] | 0 | 0 | [26.0, 35.0, 75.0, 150.0, 200.0, 300.0] | 0 | 0
Siemens NH-1-160 | Siemens NH-1-160 | 160 | [4800.0, 120.0, 7.0, 0.1, 0.004] | 0 | 0 | [210.0, 500.0, 900.0, 2300.0, 5000.0] | 0 | 0
Siemens NH-1-25 | Siemens NH-1-25 | 25 | [4000.0, 1000.0, 10.0, 0.2, 0.02, 0.01] | 0 | 0 | [40.0, 50.0, 100.0, 210.0, 400.0, 500.0] | 0 | 0
Siemens NH-1-50 | Siemens NH-1-50 | 50 | [4000.0, 40.0, 4.0, 1.0, 0.02, 0.01] | 0 | 0 | [86.0, 200.0, 300.0, 400.0, 1000.0, 1280.0] | 0 | 0
Siemens NH-1-63 | Siemens NH-1-63 | 63 | [4000.0, 100.0, 10.0, 2.0, 0.04, 0.01] | 0 | 0 | [100.0, 200.0, 300.0, 400.0, 1000.0, 1500.0] | 0 | 0
Siemens NH-1-80 | Siemens NH-1-80 | 80 | [4800.0, 120.0, 7.0, 0.1, 0.01] | 0 | 0 | [150.58, 250.0, 450.0, 1150.0, 2470.0] | 0 | 0
Siemens NH-2-1000 | Siemens NH-2-1000 | 1000 | [4800.0, 120.0, 7.0, 0.1, 0.004] | 0 | 0 | [1900.0, 3500.0, 8400.0, 24000.0, 52000.0] | 0 | 0
Siemens NH-2-200 | Siemens NH-2-200 | 200 | [4800.0, 120.0, 7.0, 0.1, 0.004] | 0 | 0 | [280.0, 650.0, 1200.0, 3000.0, 7000.0] | 0 | 0
Siemens NH-2-224 | Siemens NH-2-224 | 224 | [4800.0, 120.0, 7.0, 0.2, 0.04, 0.004] | 0 | 0 | [400.0, 750.0, 1453.0, 3025.0, 4315.0, 7600.0] | 0 | 0
Siemens NH-2-250 | Siemens NH-2-250 | 250 | [4800.0, 120.0, 7.0, 0.1, 0.004] | 0 | 0 | [450.0, 800.0, 1650.0, 4000.0, 8500.0] | 0 | 0
Siemens NH-2-315 | Siemens NH-2-315 | 315 | [4800.0, 120.0, 7.0, 0.1, 0.004] | 0 | 0 | [550.0, 920.0, 1900.0, 5000.0, 11000.0] | 0 | 0
Siemens NH-2-355 | Siemens NH-2-355 | 355 | [4800.0, 120.0, 6.0, 0.1, 0.004] | 0 | 0 | [650.0, 1116.27, 2350.0, 5840.0, 12790.0] | 0 | 0
Siemens NH-2-400 | Siemens NH-2-400 | 400 | [4800.0, 120.0, 7.0, 0.1, 0.004] | 0 | 0 | [720.0, 1350.0, 2800.0, 6500.0, 15000.0] | 0 | 0
Siemens NH-2-425 | Siemens NH-2-425 | 425 | [4800.0, 120.0, 7.0, 0.1, 0.004] | 0 | 0 | [850.0, 1500.0, 3050.0, 7500.0, 16500.0] | 0 | 0
Siemens NH-2-630 | Siemens NH-2-630 | 630 | [4800.0, 120.0, 7.0, 0.1, 0.004] | 0 | 0 | [1200.0, 2000.0, 4800.0, 12000.0, 26000.0] | 0 | 0

## res_bus
| vm_pu | va_degree | p_mw | q_mvar
0 | 0.99623 | -0.026006 | 0.0030321 | 0.00075992
1 | 0.99551 | -0.030974 | 0.0062107 | 0.0015565
2 | 0.997 | -0.020736 | 0 | 0
3 | 0.99534 | -0.032189 | 0.0013308 | 0.00033353
4 | 0.99908 | -0.0063491 | 0.0036052 | 0.00090354
5 | 0.99639 | -0.025023 | 0 | 0
6 | 0.99674 | -0.022561 | 0 | 0
7 | 0.99458 | -0.037398 | 0.00087231 | 0.00021862
8 | 1 | 0 | -0.18912 | -0.047462
9 | 0.99459 | -0.037633 | 0.0016228 | 0.0004067
10 | 0.99629 | -0.025738 | 0.0015681 | 0.00039301
11 | 0.99658 | -0.023713 | 0.0025878 | 0.00064855
12 | 0.98249 | -0.12165 | 0 | 0
13 | 0.974 | -0.18189 | 0 | 0
14 | 0.98168 | -0.12738 | 0 | 0
15 | 0.99243 | -0.052282 | 0.0019378 | 0.00048566
16 | 0.99161 | -0.058628 | 0 | 0
17 | 0.99176 | -0.057599 | 0.0017787 | 0.00044579
18 | 0.99146 | -0.05967 | 0.0025782 | 0.00064617
19 | 0.98139 | -0.12948 | 0.0052978 | 0.0013277
20 | 0.99454 | -0.037696 | 0.0008735 | 0.00021892
21 | 0.9983 | -0.011847 | 0.0067417 | 0.0016896
22 | 0.99308 | -0.048228 | 0.0013197 | 0.00033075
23 | 0.99619 | -0.02642 | 0.0013456 | 0.00033723
24 | 0.99649 | -0.024283 | 0.001637 | 0.00041027
25 | 0.97024 | -0.20897 | 0.044902 | 0.011254
26 | 0.99311 | -0.047582 | 0.0020658 | 0.00051774
27 | 0.99199 | -0.055963 | 0 | 0
28 | 0.99146 | -0.059696 | 0.0029095 | 0.00072919
29 | 0.99598 | -0.028112 | 0.013387 | 0.003355
30 | 0.99572 | -0.029976 | 0.033198 | 0.0083202
31 | 0.99545 | -0.031882 | 0.01146 | 0.0028721
32 | 0.99493 | -0.035517 | 0.013456 | 0.0033723
33 | 0.99191 | -0.056522 | 0.0012598 | 0.00031572
34 | 0.99213 | -0.054938 | 0.0036149 | 0.00090598
35 | 0.99263 | -0.051415 | 0 | 0
36 | 0.99233 | -0.053516 | 0.0013791 | 0.00034563
37 | 0.99214 | -0.054879 | 0.0011863 | 0.00029732
38 | 0.9919 | -0.056603 | 0.002218 | 0.00055588
39 | 0.99197 | -0.056118 | 0.0012698 | 0.00031824
40 | 0.99155 | -0.059032 | 0.0043202 | 0.0010827
41 | 0.99148 | -0.059535 | 0.002034 | 0.00050977
42 | 0.99145 | -0.05976 | 0 | 0
43 | 0.9914 | -0.060091 | 0.00082372 | 0.00020644
44 | 0.99143 | -0.059941 | 0.0011252 | 0.00028201
45 | 0.99138 | -0.060279 | 0.00046598 | 0.00011679
46 | 0.99136 | -0.060388 | 0 | 0
47 | 0.99134 | -0.060528 | 0.00080065 | 0.00020066
48 | 0.99998 | 149.9947 | 0 | 0

## res_line
| p_from_mw | q_from_mvar | p_to_mw | q_to_mvar | pl_mw | ql_mvar | i_from_ka | i_to_ka | i_ka | vm_from_pu | va_from_degree | vm_to_pu | va_to_degree | loading_percent
0 | 0.064757 | 0.016392 | -0.064711 | -0.016375 | 4.5407e-05 | 1.706e-05 | 0.096781 | 0.096781 | 0.096781 | 0.99623 | -0.026006 | 0.99551 | -0.030974 | 17.9224
1 | -0.067789 | -0.017152 | 0.067839 | 0.017171 | 5.0453e-05 | 1.8994e-05 | 0.10131 | 0.10131 | 0.10131 | 0.99623 | -0.026006 | 0.997 | -0.020736 | 18.761
2 | 0.058501 | 0.014818 | -0.058491 | -0.014815 | 1.0051e-05 | 3.7564e-06 | 0.087498 | 0.087498 | 0.087498 | 0.99551 | -0.030974 | 0.99534 | -0.032189 | 16.2033
3 | -0.10584 | -0.026708 | 0.10605 | 0.02679 | 0.00021416 | 8.1653e-05 | 0.15803 | 0.15803 | 0.15803 | 0.997 | -0.020736 | 0.99908 | -0.0063491 | 29.2649
4 | 0.033774 | 0.0084795 | -0.033754 | -0.0084719 | 2.0101e-05 | 7.5658e-06 | 0.050413 | 0.050413 | 0.050413 | 0.997 | -0.020736 | 0.99639 | -0.025023 | 18.6716
5 | 0.0042266 | 0.0010582 | -0.0042255 | -0.0010583 | 1.0658e-06 | -1.4972e-07 | 0.0063078 | 0.006308 | 0.006308 | 0.997 | -0.020736 | 0.99674 | -0.022561 | 2.3363
6 | 0.05716 | 0.014481 | -0.057118 | -0.014465 | 4.2101e-05 | 1.5713e-05 | 0.085508 | 0.085508 | 0.085508 | 0.99534 | -0.032189 | 0.99458 | -0.037398 | 15.8349
7 | -0.10966 | -0.027694 | 0.10976 | 0.027731 | 9.7964e-05 | 3.737e-05 | 0.1634 | 0.1634 | 0.1634 | 0.99908 | -0.0063491 | 1 | 0 | 30.2592
8 | 0.03084 | 0.0077425 | -0.030786 | -0.0077223 | 5.3928e-05 | 2.0212e-05 | 0.046062 | 0.046062 | 0.046062 | 0.99639 | -0.025023 | 0.99459 | -0.037633 | 17.0599
9 | 0.0029141 | 0.00072943 | -0.0029138 | -0.00072963 | 2.881e-07 | -2.0671e-07 | 0.0043516 | 0.0043518 | 0.0043518 | 0.99639 | -0.025023 | 0.99629 | -0.025738 | 1.6118
10 | 0.0042255 | 0.0010583 | -0.0042249 | -0.0010584 | 6.7347e-07 | -9.4435e-08 | 0.006308 | 0.0063081 | 0.0063081 | 0.99674 | -0.022561 | 0.99658 | -0.023713 | 2.3363
11 | 0.056245 | 0.014247 | -0.056243 | -0.014246 | 2.3659e-06 | 9.0302e-07 | 0.084203 | 0.084203 | 0.084203 | 0.99458 | -0.037398 | 0.99454 | -0.037696 | 31.1864
12 | 0.078561 | 0.019731 | -0.078432 | -0.019682 | 0.00012918 | 4.9486e-05 | 0.11691 | 0.11692 | 0.11692 | 1 | 0 | 0.9983 | -0.011847 | 43.3019
13 | 0.029163 | 0.0073156 | -0.029121 | -0.0072996 | 4.2791e-05 | 1.5991e-05 | 0.043634 | 0.043634 | 0.043634 | 0.99459 | -0.037633 | 0.99308 | -0.048228 | 16.1608
14 | 0.0013457 | 0.00033663 | -0.0013456 | -0.00033723 | 1.2675e-07 | -6.0605e-07 | 0.0020097 | 0.0020099 | 0.0020099 | 0.99629 | -0.025738 | 0.99619 | -0.02642 | 0.74441
15 | 0.0016371 | 0.00040987 | -0.001637 | -0.00041027 | 1.2895e-07 | -4.0101e-07 | 0.0024443 | 0.0024444 | 0.0024444 | 0.99658 | -0.023713 | 0.99649 | -0.024283 | 0.90534
16 | 0.045452 | 0.011463 | -0.045071 | -0.011318 | 0.00038056 | 0.00014475 | 0.068864 | 0.068865 | 0.068865 | 0.98249 | -0.12165 | 0.974 | -0.18189 | 25.5055
17 | 0.0053035 | 0.0013281 | -0.0052993 | -0.0013279 | 4.2032e-06 | 2.9553e-07 | 0.008032 | 0.0080325 | 0.0080325 | 0.98249 | -0.12165 | 0.98168 | -0.12738 | 2.975
18 | -0.050755 | -0.012791 | 0.051253 | 0.012981 | 0.00049772 | 0.00018971 | 0.076896 | 0.076896 | 0.076896 | 0.98249 | -0.12165 | 0.99243 | -0.052282 | 28.4801
19 | 0.045071 | 0.011318 | -0.044902 | -0.011254 | 0.00016903 | 6.4304e-05 | 0.068865 | 0.068865 | 0.068865 | 0.974 | -0.18189 | 0.97024 | -0.20897 | 25.5056
20 | 0.0052993 | 0.0013279 | -0.0052978 | -0.0013277 | 1.5377e-06 | 1.0869e-07 | 0.0080325 | 0.0080326 | 0.0080326 | 0.98168 | -0.12738 | 0.98139 | -0.12948 | 2.9751
21 | -0.053191 | -0.013466 | 0.053226 | 0.01348 | 3.5345e-05 | 1.3479e-05 | 0.079801 | 0.079801 | 0.079801 | 0.99243 | -0.052282 | 0.99311 | -0.047582 | 29.556
22 | -0.0054886 | -0.0013754 | 0.0054893 | 0.0013755 | 7.8239e-07 | 6.2437e-08 | 0.0082361 | 0.008236 | 0.0082361 | 0.99161 | -0.058628 | 0.99176 | -0.057599 | 3.0504
23 | 0.0054886 | 0.0013754 | -0.0054878 | -0.0013754 | 7.9126e-07 | 6.3222e-08 | 0.0082361 | 0.0082362 | 0.0082362 | 0.99161 | -0.058628 | 0.99146 | -0.05967 | 3.0504
24 | -0.007268 | -0.0018213 | 0.0072697 | 0.0018216 | 1.6454e-06 | 3.4665e-07 | 0.010905 | 0.010905 | 0.010905 | 0.99176 | -0.057599 | 0.99199 | -0.055963 | 4.0388
25 | 0.0029095 | 0.00072919 | -0.0029095 | -0.00072919 | 1.0483e-08 | -7.3303e-09 | 0.0043667 | 0.0043667 | 0.0043667 | 0.99146 | -0.05967 | 0.99146 | -0.059696 | 1.6173
26 | 0.055369 | 0.014027 | -0.055292 | -0.013997 | 7.7331e-05 | 2.9509e-05 | 0.082896 | 0.082896 | 0.082896 | 0.99454 | -0.037696 | 0.99311 | -0.047582 | 30.7024
27 | 0.07169 | 0.017992 | -0.071529 | -0.01793 | 0.00016149 | 6.1814e-05 | 0.10687 | 0.10687 | 0.10687 | 0.9983 | -0.011847 | 0.99598 | -0.028112 | 39.5801
28 | 0.027801 | 0.0069688 | -0.027789 | -0.0069642 | 1.2266e-05 | 4.5712e-06 | 0.041657 | 0.041657 | 0.041657 | 0.99308 | -0.048228 | 0.99263 | -0.051415 | 15.4284
29 | 0.003478 | 0.00087146 | -0.0034777 | -0.00087156 | 2.6927e-07 | -1.0109e-07 | 0.0052171 | 0.0052171 | 0.0052171 | 0.99199 | -0.055963 | 0.99191 | -0.056522 | 1.9323
30 | -0.010748 | -0.0026931 | 0.010749 | 0.0026935 | 1.5245e-06 | 4.6498e-07 | 0.016122 | 0.016122 | 0.016122 | 0.99199 | -0.055963 | 0.99213 | -0.054938 | 5.971
31 | 0.058142 | 0.014575 | -0.058127 | -0.014569 | 1.5008e-05 | 5.7309e-06 | 0.086866 | 0.086866 | 0.086866 | 0.99598 | -0.028112 | 0.99572 | -0.029976 | 32.1727
32 | 0.024929 | 0.0062491 | -0.024922 | -0.0062467 | 6.5778e-06 | 2.4312e-06 | 0.037255 | 0.037255 | 0.037255 | 0.99572 | -0.029976 | 0.99545 | -0.031882 | 13.798
33 | 0.013463 | 0.0033746 | -0.013456 | -0.0033723 | 6.7749e-06 | 2.2574e-06 | 0.020124 | 0.020124 | 0.020124 | 0.99545 | -0.031882 | 0.99493 | -0.035517 | 7.4535
34 | 0.002218 | 0.00055584 | -0.002218 | -0.00055588 | 2.4904e-08 | -3.6952e-08 | 0.0033273 | 0.0033273 | 0.0033273 | 0.99191 | -0.056522 | 0.9919 | -0.056603 | 1.2323
35 | -0.014364 | -0.0035995 | 0.014371 | 0.0036019 | 7.0062e-06 | 2.3821e-06 | 0.021543 | 0.021543 | 0.021543 | 0.99213 | -0.054938 | 0.99263 | -0.051415 | 7.979
36 | 0.013418 | 0.0033624 | -0.013414 | -0.003361 | 3.9013e-06 | 1.3008e-06 | 0.020114 | 0.020114 | 0.020114 | 0.99263 | -0.051415 | 0.99233 | -0.053516 | 7.4495
37 | 0.012035 | 0.0030154 | -0.012032 | -0.0030147 | 2.2682e-06 | 7.282e-07 | 0.018046 | 0.018046 | 0.018046 | 0.99233 | -0.053516 | 0.99214 | -0.054879 | 6.6836
38 | 0.010846 | 0.0027174 | -0.010844 | -0.0027168 | 1.8589e-06 | 5.6959e-07 | 0.016266 | 0.016266 | 0.016266 | 0.99214 | -0.054879 | 0.99197 | -0.056118 | 6.0246
39 | 0.0095743 | 0.0023986 | -0.0095704 | -0.0023975 | 3.8583e-06 | 1.0971e-06 | 0.014362 | 0.014362 | 0.014362 | 0.99197 | -0.056118 | 0.99155 | -0.059032 | 5.3192
40 | 0.0052503 | 0.0013147 | -0.0052499 | -0.0013147 | 3.6539e-07 | 1.8866e-08 | 0.0078786 | 0.0078787 | 0.0078787 | 0.99155 | -0.059032 | 0.99148 | -0.059535 | 2.918
41 | 0.0032159 | 0.00080494 | -0.0032158 | -0.00080499 | 9.9889e-08 | -5.0219e-08 | 0.004826 | 0.004826 | 0.004826 | 0.99148 | -0.059535 | 0.99145 | -0.05976 | 1.7874
42 | 0.0020905 | 0.00052317 | -0.0020904 | -0.00052333 | 9.5564e-08 | -1.6389e-07 | 0.0031373 | 0.0031373 | 0.0031373 | 0.99145 | -0.05976 | 0.9914 | -0.060091 | 1.162
43 | 0.0011253 | 0.00028182 | -0.0011252 | -0.00028201 | 2.8189e-08 | -1.9341e-07 | 0.0016888 | 0.0016889 | 0.0016889 | 0.99145 | -0.05976 | 0.99143 | -0.059941 | 0.6255
44 | 0.0012667 | 0.00031689 | -0.0012667 | -0.00031707 | 3.2805e-08 | -1.7496e-07 | 0.001901 | 0.0019011 | 0.0019011 | 0.9914 | -0.060091 | 0.99138 | -0.060279 | 0.7041
45 | 0.00080068 | 0.00020028 | -0.00080067 | -0.00020045 | 1.2105e-08 | -1.6855e-07 | 0.0012016 | 0.0012017 | 0.0012017 | 0.99138 | -0.060279 | 0.99136 | -0.060388 | 0.44508
46 | 0.00080067 | 0.00020045 | -0.00080065 | -0.00020066 | 1.5421e-08 | -2.147e-07 | 0.0012017 | 0.0012018 | 0.0012018 | 0.99136 | -0.060388 | 0.99134 | -0.060528 | 0.44511

## res_trafo
| p_hv_mw | q_hv_mvar | p_lv_mw | q_lv_mvar | pl_mw | ql_mvar | i_hv_ka | i_lv_ka | vm_hv_pu | va_hv_degree | vm_lv_pu | va_lv_degree | loading_percent
0 | 2.5187e-16 | 8.8016e-16 | 0.00079998 | 7.4552e-08 | 0.00079998 | 7.4552e-08 | 2.6429e-17 | 0.0011547 | 0.99998 | 149.9947 | 1 | 0 | 0.31999

## res_ext_grid
| p_mw | q_mvar
0 | 0.19525 | 0.048999

## res_load
| p_mw | q_mvar
0 | 0.0030321 | 0.00075992
1 | 0.0062107 | 0.0015565
2 | 0.0013308 | 0.00033353
3 | 0.0036052 | 0.00090354
4 | 0.00087231 | 0.00021862
5 | 0.0061326 | 0.001537
6 | 0.0016228 | 0.0004067
7 | 0.0015681 | 0.00039301
8 | 0.0025878 | 0.00064855
9 | 0.0019378 | 0.00048566
10 | 0.0017787 | 0.00044579
11 | 0.0025782 | 0.00064617
12 | 0.0052978 | 0.0013277
13 | 0.0008735 | 0.00021892
14 | 0.0067417 | 0.0016896
15 | 0.0013197 | 0.00033075
16 | 0.0013456 | 0.00033723
17 | 0.001637 | 0.00041027
18 | 0.044902 | 0.011254
19 | 0.0020658 | 0.00051774
20 | 0.0029095 | 0.00072919
21 | 0.013387 | 0.003355
22 | 0.033198 | 0.0083202
23 | 0.01146 | 0.0028721
24 | 0.013456 | 0.0033723
25 | 0.0012598 | 0.00031572
26 | 0.0036149 | 0.00090598
27 | 0.0013791 | 0.00034563
28 | 0.0011863 | 0.00029732
29 | 0.002218 | 0.00055588
30 | 0.0012698 | 0.00031824
31 | 0.0043202 | 0.0010827
32 | 0.002034 | 0.00050977
33 | 0.00082372 | 0.00020644
34 | 0.0011252 | 0.00028201
35 | 0.00046598 | 0.00011679
36 | 0.00080065 | 0.00020066

## dtypes
| element | column | dtype
0 | bus | name | object
1 | bus | vn_kv | float64
2 | bus | type | object
3 | bus | zone | object
4 | bus | in_service | bool
5 | load | name | object
6 | load | bus | uint32
7 | load | p_mw | float64
8 | load | q_mvar | float64
9 | load | const_z_percent | float64
10 | load | const_i_percent | float64
11 | load | sn_mva | float64
12 | load | scaling | float64
13 | load | in_service | bool
14 | load | type | object
15 | ext_grid | name | object
16 | ext_grid | bus | uint32
17 | ext_grid | vm_pu | float64
18 | ext_grid | va_degree | float64
19 | ext_grid | slack_weight | float64
20 | ext_grid | in_service | bool
21 | line | name | object
22 | line | std_type | object
23 | line | from_bus | uint32
24 | line | to_bus | uint32
25 | line | length_km | float64
26 | line | r_ohm_per_km | float64
27 | line | x_ohm_per_km | float64
28 | line | c_nf_per_km | float64
29 | line | g_us_per_km | float64
30 | line | max_i_ka | float64
31 | line | df | float64
32 | line | parallel | uint32
33 | line | type | object
34 | line | in_service | bool
35 | trafo | name | object
36 | trafo | std_type | object
37 | trafo | hv_bus | uint32
38 | trafo | lv_bus | uint32
39 | trafo | sn_mva | float64
40 | trafo | vn_hv_kv | float64
41 | trafo | vn_lv_kv | float64
42 | trafo | vk_percent | float64
43 | trafo | vkr_percent | float64
44 | trafo | pfe_kw | float64
45 | trafo | i0_percent | float64
46 | trafo | shift_degree | float64
47 | trafo | tap_side | object
48 | trafo | tap_neutral | int32
49 | trafo | tap_min | int32
50 | trafo | tap_max | int32
51 | trafo | tap_step_percent | float64
52 | trafo | tap_step_degree | float64
53 | trafo | tap_pos | int32
54 | trafo | tap_phase_shifter | bool
55 | trafo | parallel | uint32
56 | trafo | df | float64
57 | trafo | in_service | bool
58 | line_geodata | coords | object
59 | bus_geodata | x | float64
60 | bus_geodata | y | float64
61 | bus_geodata | coords | object
62 | res_bus | vm_pu | float64
63 | res_bus | va_degree | float64
64 | res_bus | p_mw | float64
65 | res_bus | q_mvar | float64
66 | res_line | p_from_mw | float64
67 | res_line | q_from_mvar | float64
68 | res_line | p_to_mw | float64
69 | res_line | q_to_mvar | float64
70 | res_line | pl_mw | float64
71 | res_line | ql_mvar | float64
72 | res_line | i_from_ka | float64
73 | res_line | i_to_ka | float64
74 | res_line | i_ka | float64
75 | res_line | vm_from_pu | float64
76 | res_line | va_from_degree | float64
77 | res_line | vm_to_pu | float64
78 | res_line | va_to_degree | float64
79 | res_line | loading_percent | float64
80 | res_trafo | p_hv_mw | float64
81 | res_trafo | q_hv_mvar | float64
82 | res_trafo | p_lv_mw | float64
83 | res_trafo | q_lv_mvar | float64
84 | res_trafo | pl_mw | float64
85 | res_trafo | ql_mvar | float64
86 | res_trafo | i_hv_ka | float64
87 | res_trafo | i_lv_ka | float64
88 | res_trafo | vm_hv_pu | float64
89 | res_trafo | va_hv_degree | float64
90 | res_trafo | vm_lv_pu | float64
91 | res_trafo | va_lv_degree | float64
92 | res_trafo | loading_percent | float64
93 | res_ext_grid | p_mw | float64
94 | res_ext_grid | q_mvar | float64
95 | res_load | p_mw | float64
96 | res_load | q_mvar | float64

## parameters
| version | format_version | converged | OPF_converged | name | f_hz | sn_mva
0 | 2.14.6 | 2.14.0 | TRUE | FALSE |  | 50 | 1