## bus
| name | vn_kv | type | zone | in_service
0 | bus_LV_1143-12_1_2_node_7 | 0.4 | n |  | TRUE
1 | bus_LV_1143-12_1_2_node_11 | 0.4 | n |  | TRUE
2 | bus_LV_1143-12_1_2_node_63 | 0.4 | n |  | TRUE
3 | bus_LV_1143-12_1_2_node_8 | 0.4 | n |  | TRUE
4 | bus_LV_1143-12_1_2_node_24 | 0.4 | n |  | TRUE
5 | bus_LV_1143-12_1_2_node_9 | 0.4 | n |  | TRUE
6 | bus_LV_1143-12_1_2_node_55 | 0.4 | n |  | TRUE
7 | bus_LV_1143-12_1_2_node_61 | 0.4 | n |  | TRUE
8 | bus_LV_1143-12_1_2_node_10 | 0.4 | n |  | TRUE
9 | bus_LV_1143-12_1_2_node_20 | 0.4 | n |  | TRUE
10 | bus_LV_1143-12_1_2_node_72 | 0.4 | n |  | TRUE
11 | bus_LV_1143-12_1_2_node_60 | 0.4 | n |  | TRUE
12 | bus_LV_1143-12_1_2_node_19 | 0.4 | n |  | TRUE
13 | bus_LV_1143-12_1_2_node_83 | 0.4 | n |  | TRUE
14 | bus_LV_1143-12_1_2_node_69 | 0.4 | n |  | TRUE
15 | bus_LV_1143-12_1_2_node_21 | 0.4 | n |  | TRUE
16 | bus_LV_1143-12_1_2_node_47 | 0.4 | n |  | TRUE
17 | bus_LV_1143-12_1_2_node_25 | 0.4 | n |  | TRUE
18 | bus_LV_1143-12_1_2_node_45 | 0.4 | n |  | TRUE
19 | bus_LV_1143-12_1_2_node_22 | 0.4 | n |  | TRUE
20 | bus_LV_1143-12_1_2_node_41 | 0.4 | n |  | TRUE
21 | bus_LV_1143-12_1_2_node_40 | 0.4 | n |  | TRUE
22 | bus_LV_1143-12_1_2_node_46 | 0.4 | n |  | TRUE
23 | bus_LV_1143-12_1_2_node_84 | 0.4 | n |  | TRUE
24 | bus_LV_1143-12_1_2_node_85 | 0.4 | n |  | TRUE
25 | bus_LV_1143-12_1_2_node_34 | 0.4 | n |  | TRUE
26 | bus_LV_1143-12_1_2_node_32 | 0.4 | n |  | TRUE
27 | bus_LV_1143-12_1_2_node_53 | 0.4 | n |  | TRUE
28 | bus_LV_1143-12_1_2_node_73 | 0.4 | n |  | TRUE
29 | bus_LV_1143-12_1_2_node_59 | 0.4 | n |  | TRUE
30 | bus_LV_1143-12_1_2_node_67 | 0.4 | n |  | TRUE
31 | bus_LV_1143-12_1_2_node_51 | 0.4 | n |  | TRUE
32 | bus_LV_1143-12_1_2_node_62 | 0.4 | n |  | TRUE
33 | bus_LV_1143-12_1_2_node_35 | 0.4 | n |  | TRUE
34 | bus_LV_1143-12_1_2_node_58 | 0.4 | n |  | TRUE
35 | bus_LV_1143-12_1_2_node_31 | 0.4 | n |  | TRUE
36 | bus_LV_1143-12_1_2_node_33 | 0.4 | n |  | TRUE
37 | bus_LV_1143-12_1_2_node_54 | 0.4 | n |  | TRUE
38 | bus_LV_1143-12_1_2_node_56 | 0.4 | n |  | TRUE
39 | bus_LV_1143-12_1_2_node_68 | 0.4 | n |  | TRUE
40 | bus_LV_1143-12_1_2_node_70 | 0.4 | n |  | TRUE
41 | bus_MV_131_0_node_46 | 20 | n |  | TRUE

## load
| name | bus | p_mw | q_mvar | const_z_percent | const_i_percent | sn_mva | scaling | in_service | type
0 | LV_1143-12_1_2_load_63 | 2 | 0.0055023 | 0.001379 | 0 | 0 |  | 1 | TRUE | wye
1 | LV_1143-12_1_2_load_55 | 6 | 0.0053192 | 0.0013331 | 0 | 0 |  | 1 | TRUE | wye
2 | LV_1143-12_1_2_load_61 | 7 | 0.015043 | 0.0037701 | 0 | 0 |  | 1 | TRUE | wye
3 | LV_1143-12_1_2_load_72 | 10 | 0.0058114 | 0.0014565 | 0 | 0 |  | 1 | TRUE | wye
4 | LV_1143-12_1_2_load_60 | 11 | 0.0064133 | 0.0016073 | 0 | 0 |  | 1 | TRUE | wye
5 | LV_1143-12_1_2_load_83 | 13 | 0.0068505 | 0.0017169 | 0 | 0 |  | 1 | TRUE | wye
6 | LV_1143-12_1_2_load_69 | 14 | 0.0019637 | 0.00049215 | 0 | 0 |  | 1 | TRUE | wye
7 | LV_1143-12_1_2_load_47 | 16 | 0.0014236 | 0.0003568 | 0 | 0 |  | 1 | TRUE | wye
8 | LV_1143-12_1_2_load_45 | 18 | 0.0020138 | 0.00050469 | 0 | 0 |  | 1 | TRUE | wye
9 | LV_1143-12_1_2_load_41 | 20 | 0.0010692 | 0.00026797 | 0 | 0 |  | 1 | TRUE | wye
10 | LV_1143-12_1_2_load_40 | 21 | 0.00080995 | 0.00020299 | 0 | 0 |  | 1 | TRUE | wye
11 | LV_1143-12_1_2_load_84 | 23 | 0.0019684 | 0.00049334 | 0 | 0 |  | 1 | TRUE | wye
12 | LV_1143-12_1_2_load_85 | 24 | 0.0013382 | 0.00033539 | 0 | 0 |  | 1 | TRUE | wye
13 | LV_1143-12_1_2_load_34 | 25 | 0.001382 | 0.00034636 | 0 | 0 |  | 1 | TRUE | wye
14 | LV_1143-12_1_2_load_32 | 26 | 0.0018991 | 0.00047596 | 0 | 0 |  | 1 | TRUE | wye
15 | LV_1143-12_1_2_load_53 | 27 | 0.0018249 | 0.00045737 | 0 | 0 |  | 1 | TRUE | wye
16 | LV_1143-12_1_2_load_73 | 28 | 0.0020579 | 0.00051577 | 0 | 0 |  | 1 | TRUE | wye
17 | LV_1143-12_1_2_load_59 | 29 | 0.0011754 | 0.00029458 | 0 | 0 |  | 1 | TRUE | wye
18 | LV_1143-12_1_2_load_67 | 30 | 0.0012497 | 0.00031322 | 0 | 0 |  | 1 | TRUE | wye
19 | LV_1143-12_1_2_load_51 | 31 | 0.0026629 | 0.0006674 | 0 | 0 |  | 1 | TRUE | wye
20 | LV_1143-12_1_2_load_62 | 32 | 0.021214 | 0.0053167 | 0 | 0 |  | 1 | TRUE | wye
21 | LV_1143-12_1_2_load_35 | 33 | 0.0016202 | 0.00040606 | 0 | 0 |  | 1 | TRUE | wye
22 | LV_1143-12_1_2_load_58 | 34 | 0.011297 | 0.0028313 | 0 | 0 |  | 1 | TRUE | wye
23 | LV_1143-12_1_2_load_31 | 35 | 0.0031991 | 0.00080176 | 0 | 0 |  | 1 | TRUE | wye
24 | LV_1143-12_1_2_load_33 | 36 | 0.0014976 | 0.00037533 | 0 | 0 |  | 1 | TRUE | wye
25 | LV_1143-12_1_2_load_54 | 37 | 0.012271 | 0.0030755 | 0 | 0 |  | 1 | TRUE | wye
26 | LV_1143-12_1_2_load_56 | 38 | 0.0017849 | 0.00044735 | 0 | 0 |  | 1 | TRUE | wye
27 | LV_1143-12_1_2_load_68 | 39 | 0.0025739 | 0.00064509 | 0 | 0 |  | 1 | TRUE | wye
28 | LV_1143-12_1_2_load_70 | 40 | 0.019151 | 0.0047996 | 0 | 0 |  | 1 | TRUE | wye

## ext_grid
| name | bus | vm_pu | va_degree | slack_weight | in_service
0 |  | 37 | 1 | 0 | 1 | TRUE

## line
| name | std_type | from_bus | to_bus | length_km | r_ohm_per_km | x_ohm_per_km | c_nf_per_km | g_us_per_km | max_i_ka | df | parallel | type | in_service
0 | LV_1143-12_1_2_line_0 | NAYY 4x150 SE | 0 | 1 | 0.022637 | 0.208 | 0.08 | 261 | 0 | 0.27 | 1 | 1 | cs | TRUE
1 | LV_1143-12_1_2_line_1 | NAYY 4x150 SE | 0 | 2 | 0.05333 | 0.208 | 0.08 | 261 | 0 | 0.27 | 1 | 1 | cs | TRUE
2 | LV_1143-12_1_2_line_2 | NAYY 4x150 SE | 1 | 11 | 0.048842 | 0.208 | 0.08 | 261 | 0 | 0.27 | 1 | 1 | cs | TRUE
3 | LV_1143-12_1_2_line_3 | NAYY 4x150 SE | 1 | 8 | 0.068631 | 0.208 | 0.08 | 261 | 0 | 0.27 | 1 | 1 | cs | TRUE
4 | LV_1143-12_1_2_line_4 | NAYY 4x150 SE | 2 | 3 | 0.0086646 | 0.208 | 0.08 | 261 | 0 | 0.27 | 1 | 1 | cs | TRUE
5 | LV_1143-12_1_2_line_5 | NAYY 4x150 SE | 3 | 4 | 0.00632 | 0.208 | 0.08 | 261 | 0 | 0.27 | 1 | 1 | cs | TRUE
6 | LV_1143-12_1_2_line_6 | NAYY 4x150 SE | 4 | 22 | 0.030547 | 0.208 | 0.08 | 261 | 0 | 0.27 | 1 | 1 | cs | TRUE
7 | LV_1143-12_1_2_line_7 | NAYY 4x150 SE | 4 | 18 | 0.020296 | 0.208 | 0.08 | 261 | 0 | 0.27 | 1 | 1 | cs | TRUE
8 | LV_1143-12_1_2_line_8 | NAYY 4x150 SE | 4 | 12 | 0.016441 | 0.208 | 0.08 | 261 | 0 | 0.27 | 1 | 1 | cs | TRUE
9 | LV_1143-12_1_2_line_9 | NAYY 4x150 SE | 5 | 6 | 0.018859 | 0.208 | 0.08 | 261 | 0 | 0.27 | 1 | 1 | cs | TRUE
10 | LV_1143-12_1_2_line_10 | NAYY 4x150 SE | 5 | 7 | 0.043713 | 0.208 | 0.08 | 261 | 0 | 0.27 | 1 | 1 | cs | TRUE
11 | LV_1143-12_1_2_line_11 | NAYY 4x150 SE | 6 | 27 | 0.011159 | 0.208 | 0.08 | 261 | 0 | 0.27 | 1 | 1 | cs | TRUE
12 | LV_1143-12_1_2_line_12 | NAYY 4x150 SE | 7 | 34 | 0.0052679 | 0.208 | 0.08 | 261 | 0 | 0.27 | 1 | 1 | cs | TRUE
13 | LV_1143-12_1_2_line_13 | NAYY 4x150 SE | 8 | 9 | 0.061648 | 0.208 | 0.08 | 261 | 0 | 0.27 | 1 | 1 | cs | TRUE
14 | LV_1143-12_1_2_line_14 | NAYY 4x150 SE | 8 | 10 | 0.040498 | 0.208 | 0.08 | 261 | 0 | 0.27 | 1 | 1 | cs | TRUE
15 | LV_1143-12_1_2_line_15 | NAYY 4x150 SE | 9 | 14 | 0.069452 | 0.208 | 0.08 | 261 | 0 | 0.27 | 1 | 1 | cs | TRUE
16 | LV_1143-12_1_2_line_16 | NAYY 4x150 SE | 10 | 28 | 0.02569 | 0.208 | 0.08 | 261 | 0 | 0.27 | 1 | 1 | cs | TRUE
17 | LV_1143-12_1_2_line_17 | NAYY 4x150 SE | 11 | 29 | 0.022988 | 0.208 | 0.08 | 261 | 0 | 0.27 | 1 | 1 | cs | TRUE
18 | LV_1143-12_1_2_line_18 | NAYY 4x150 SE | 12 | 13 | 0.028057 | 0.208 | 0.08 | 261 | 0 | 0.27 | 1 | 1 | cs | TRUE
19 | LV_1143-12_1_2_line_19 | NAYY 4x150 SE | 14 | 30 | 0.017754 | 0.208 | 0.08 | 261 | 0 | 0.27 | 1 | 1 | cs | TRUE
20 | LV_1143-12_1_2_line_20 | NAYY 4x150 SE | 15 | 16 | 0.010564 | 0.208 | 0.08 | 261 | 0 | 0.27 | 1 | 1 | cs | TRUE
21 | LV_1143-12_1_2_line_21 | NAYY 4x150 SE | 15 | 17 | 0.052523 | 0.208 | 0.08 | 261 | 0 | 0.27 | 1 | 1 | cs | TRUE
22 | LV_1143-12_1_2_line_22 | NAYY 4x150 SE | 15 | 18 | 0.038431 | 0.208 | 0.08 | 261 | 0 | 0.27 | 1 | 1 | cs | TRUE
23 | LV_1143-12_1_2_line_23 | NAYY 4x150 SE | 16 | 31 | 0.012646 | 0.208 | 0.08 | 261 | 0 | 0.27 | 1 | 1 | cs | TRUE
24 | LV_1143-12_1_2_line_24 | NAYY 4x150 SE | 17 | 23 | 0.003289 | 0.208 | 0.08 | 261 | 0 | 0.27 | 1 | 1 | cs | TRUE
25 | LV_1143-12_1_2_line_25 | NAYY 4x150 SE | 17 | 24 | 0.008663 | 0.208 | 0.08 | 261 | 0 | 0.27 | 1 | 1 | cs | TRUE
26 | LV_1143-12_1_2_line_26 | NAYY 4x150 SE | 17 | 19 | 0.06891 | 0.208 | 0.08 | 261 | 0 | 0.27 | 1 | 1 | cs | TRUE
27 | LV_1143-12_1_2_line_27 | NAYY 4x150 SE | 19 | 20 | 0.024722 | 0.208 | 0.08 | 261 | 0 | 0.27 | 1 | 1 | cs | TRUE
28 | LV_1143-12_1_2_line_28 | NAYY 4x150 SE | 19 | 21 | 0.02004 | 0.208 | 0.08 | 261 | 0 | 0.27 | 1 | 1 | cs | TRUE
29 | LV_1143-12_1_2_line_29 | NAYY 4x150 SE | 22 | 32 | 0.046119 | 0.208 | 0.08 | 261 | 0 | 0.27 | 1 | 1 | cs | TRUE
30 | LV_1143-12_1_2_line_30 | NAYY 4x150 SE | 22 | 33 | 0.022768 | 0.208 | 0.08 | 261 | 0 | 0.27 | 1 | 1 | cs | TRUE
31 | LV_1143-12_1_2_line_31 | NAYY 4x150 SE | 25 | 26 | 0.015298 | 0.208 | 0.08 | 261 | 0 | 0.27 | 1 | 1 | cs | TRUE
32 | LV_1143-12_1_2_line_32 | NAYY 4x150 SE | 26 | 35 | 0.023435 | 0.208 | 0.08 | 261 | 0 | 0.27 | 1 | 1 | cs | TRUE
33 | LV_1143-12_1_2_line_33 | NAYY 4x150 SE | 27 | 37 | 0.0060868 | 0.208 | 0.08 | 261 | 0 | 0.27 | 1 | 1 | cs | TRUE
34 | LV_1143-12_1_2_line_34 | NAYY 4x150 SE | 29 | 38 | 0.007782 | 0.208 | 0.08 | 261 | 0 | 0.27 | 1 | 1 | cs | TRUE
35 | LV_1143-12_1_2_line_35 | NAYY 4x150 SE | 30 | 39 | 0.025684 | 0.208 | 0.08 | 261 | 0 | 0.27 | 1 | 1 | cs | TRUE
36 | LV_1143-12_1_2_line_36 | NAYY 4x150 SE | 33 | 36 | 0.0026503 | 0.208 | 0.08 | 261 | 0 | 0.27 | 1 | 1 | cs | TRUE
37 | LV_1143-12_1_2_line_37 | NAYY 4x150 SE | 35 | 36 | 0.043597 | 0.208 | 0.08 | 261 | 0 | 0.27 | 1 | 1 | cs | TRUE
38 | LV_1143-12_1_2_line_38 | NAYY 4x150 SE | 37 | 38 | 0.014547 | 0.208 | 0.08 | 261 | 0 | 0.27 | 1 | 1 | cs | TRUE
39 | LV_1143-12_1_2_line_39 | NAYY 4x150 SE | 39 | 40 | 0.0068833 | 0.208 | 0.08 | 261 | 0 | 0.27 | 1 | 1 | cs | TRUE

## trafo
| name | std_type | hv_bus | lv_bus | sn_mva | vn_hv_kv | vn_lv_kv | vk_percent | vkr_percent | pfe_kw | i0_percent | shift_degree | tap_side | tap_neutral | tap_min | tap_max | tap_step_percent | tap_step_degree | tap_pos | tap_phase_shifter | parallel | df | in_service
0 | LV_1143-12_1_2_trafo_54 | 0.25 MVA 20/0.4 kV | 41 | 37 | 0.25 | 20 | 0.4 | 6 | 1.44 | 0.8 | 0.32 | 150 | hv | 0 | -2 | 2 | 2.5 | 0 | 0 | FALSE | 1 | 1 | TRUE

## line_geodata
| x0 | y0 | x1 | y1 | x2 | y2 | x3 | y3 | x4 | y4 | x5 | y5 | x6 | y6
0 | 2641735.3579 | 1224618.7219 | 2641737.2625 | 1224618.4907 | 2641741.71 | 1224619.9783 | 2641748.2124 | 1224622.5143 | 2641754.0122 | 1224624.6785 | 2641756.7574 | 1224625.665
1 | 2641756.7574 | 1224625.665 | 2641764.0929 | 1224628.318 | 2641792.2704 | 1224640.6564 | 2641805.6922 | 1224646.8187
2 | 2641735.3579 | 1224618.7219 | 2641733.127 | 1224618.9953 | 2641729.7445 | 1224621.3064 | 2641727.8234 | 1224623.8945 | 2641724.8287 | 1224632.5454 | 2641720.9121 | 1224648.3387 | 2641717.04 | 1224661.6346
3 | 2641709.0269 | 1224651.2128 | 2641715.4473 | 1224652.4585 | 2641724.1965 | 1224618.8994 | 2641726.6218 | 1224609.2883 | 2641730.0773 | 1224610.6022 | 2641737.6237 | 1224613.4568 | 2641735.3579 | 1224618.7219
4 | 2641813.5665 | 1224650.434 | 2641805.6922 | 1224646.8187
5 | 2641819.3251 | 1224653.076 | 2641813.5665 | 1224650.434
6 | 2641819.3251 | 1224653.076 | 2641818.2212 | 1224660.1948 | 2641819.354 | 1224683.5058
7 | 2641819.3251 | 1224653.076 | 2641822.227 | 1224654.4083 | 2641837.5214 | 1224662.0617
8 | 2641819.3251 | 1224653.076 | 2641819.9204 | 1224649.2668 | 2641821.0739 | 1224645.8839 | 2641823.0007 | 1224637.081
9 | 2641694.6782 | 1224739.5438 | 2641699.9888 | 1224726.0394 | 2641701.9659 | 1224722.1673
10 | 2641694.6782 | 1224739.5438 | 2641722.2186 | 1224773.4905
11 | 2641705.3316 | 1224711.5542 | 2641702.6869 | 1224720.7551 | 2641701.9659 | 1224722.1673
12 | 2641721.2809 | 1224778.6742 | 2641722.2186 | 1224773.4905
13 | 2641709.0269 | 1224651.2128 | 2641658.259 | 1224635.2479 | 2641653.2969 | 1224633.6233 | 2641650.2485 | 1224632.6236
14 | 2641709.0269 | 1224651.2128 | 2641698.3937 | 1224690.2898
15 | 2641650.2485 | 1224632.6236 | 2641647.833 | 1224659.2896 | 2641638.3752 | 1224700.9052
16 | 2641698.3937 | 1224690.2898 | 2641691.6485 | 1224715.0781
17 | 2641717.04 | 1224661.6346 | 2641712.7242 | 1224676.454 | 2641710.7313 | 1224683.7391
18 | 2641823.0007 | 1224637.081 | 2641828.6313 | 1224639.5998 | 2641848.6057 | 1224648.5512
19 | 2641634.1517 | 1224718.1365 | 2641635.0985 | 1224715.3235 | 2641638.3752 | 1224700.9052
20 | 2641871.8856 | 1224679.2611 | 2641868.5749 | 1224689.2926
21 | 2641871.8856 | 1224679.2611 | 2641887.8615 | 1224687.6451 | 2641896.4959 | 1224692.0863 | 2641885.6493 | 1224714.3569
22 | 2641871.8856 | 1224679.2611 | 2641863.063 | 1224674.6296 | 2641839.1275 | 1224662.8654 | 2641837.5214 | 1224662.0617
23 | 2641864.6116 | 1224701.3011 | 2641868.5749 | 1224689.2926
24 | 2641885.6493 | 1224714.3569 | 2641888.4805 | 1224716.0445
25 | 2641885.6493 | 1224714.3569 | 2641878.1978 | 1224709.9018
26 | 2641885.6493 | 1224714.3569 | 2641896.4959 | 1224692.0863 | 2641907.0868 | 1224697.5308 | 2641916.7282 | 1224702.157 | 2641936.6786 | 1224710.269
27 | 2641936.6786 | 1224710.269 | 2641929.6372 | 1224728.3081 | 2641924.7093 | 1224726.161
28 | 2641936.6786 | 1224710.269 | 2641944.3668 | 1224713.4028 | 2641955.2177 | 1224717.8794
29 | 2641819.354 | 1224683.5058 | 2641816.5868 | 1224683.4975 | 2641781.8481 | 1224680.2963 | 2641778.5994 | 1224680.8405 | 2641775.0389 | 1224684.7623
30 | 2641819.354 | 1224683.5058 | 2641820.4546 | 1224706.247
31 | 2641823.8232 | 1224775.8472 | 2641824.4386 | 1224788.5608 | 2641824.4252 | 1224791.1297
32 | 2641822.6903 | 1224752.4398 | 2641823.8232 | 1224775.8472
33 | 2641705.3316 | 1224711.5542 | 2641706.4791 | 1224707.5625 | 2641706.9652 | 1224705.6912
34 | 2641710.7313 | 1224683.7391 | 2641709.7676 | 1224687.2621 | 2641709.2987 | 1224691.365
35 | 2641634.1517 | 1224718.1365 | 2641625.9586 | 1224742.4789
36 | 2641820.5827 | 1224708.8941 | 2641820.4546 | 1224706.247
37 | 2641820.5827 | 1224708.8941 | 2641822.6903 | 1224752.4398
38 | 2641706.9652 | 1224705.6912 | 2641708.2088 | 1224700.9039 | 2641709.2987 | 1224691.365
39 | 2641625.9586 | 1224742.4789 | 2641623.7629 | 1224749.0026

## bus_geodata
| x | y | coords
0 | 2641756.7574 | 1224625.665
1 | 2641735.3579 | 1224618.7219
2 | 2641805.6922 | 1224646.8187
3 | 2641813.5665 | 1224650.434
4 | 2641819.3251 | 1224653.076
5 | 2641694.6782 | 1224739.5438
6 | 2641701.9659 | 1224722.1673
7 | 2641722.2186 | 1224773.4905
8 | 2641709.0269 | 1224651.2128
9 | 2641650.2485 | 1224632.6236
10 | 2641698.3937 | 1224690.2898
11 | 2641717.04 | 1224661.6346
12 | 2641823.0007 | 1224637.081
13 | 2641848.6057 | 1224648.5512
14 | 2641638.3752 | 1224700.9052
15 | 2641871.8856 | 1224679.2611
16 | 2641868.5749 | 1224689.2926
17 | 2641885.6493 | 1224714.3569
18 | 2641837.5214 | 1224662.0617
19 | 2641936.6786 | 1224710.269
20 | 2641924.7093 | 1224726.161
21 | 2641955.2177 | 1224717.8794
22 | 2641819.354 | 1224683.5058
23 | 2641888.4805 | 1224716.0445
24 | 2641878.1978 | 1224709.9018
25 | 2641824.4252 | 1224791.1297
26 | 2641823.8232 | 1224775.8471
27 | 2641705.3316 | 1224711.5542
28 | 2641691.6485 | 1224715.0781
29 | 2641710.7313 | 1224683.7391
30 | 2641634.1517 | 1224718.1365
31 | 2641864.6116 | 1224701.3011
32 | 2641775.0389 | 1224684.7623
33 | 2641820.4546 | 1224706.247
34 | 2641721.2809 | 1224778.6742
35 | 2641822.6903 | 1224752.4398
36 | 2641820.5827 | 1224708.8941
37 | 2641706.9652 | 1224705.6912
38 | 2641709.2987 | 1224691.365
39 | 2641625.9586 | 1224742.4789
40 | 2641623.7629 | 1224749.0026
41 | 2641694.6782 | 1224739.5438

## line_std_types
| c_nf_per_km | r_ohm_per_km | x_ohm_per_km | max_i_ka | type | q_mm2 | alpha | voltage_rating
NAYY 4x50 SE | 210 | 0.642 | 0.083 | 0.142 | cs | 50 | 0.00403 | LV
NAYY 4x120 SE | 264 | 0.225 | 0.08 | 0.242 | cs | 120 | 0.00403 | LV
NAYY 4x150 SE | 261 | 0.208 | 0.08 | 0.27 | cs | 150 | 0.00403 | LV
NA2XS2Y 1x95 RM/25 12/20 kV | 216 | 0.313 | 0.132 | 0.252 | cs | 95 | 0.00403 | MV
NA2XS2Y 1x185 RM/25 12/20 kV | 273 | 0.161 | 0.117 | 0.362 | cs | 185 | 0.00403 | MV
NA2XS2Y 1x240 RM/25 12/20 kV | 304 | 0.122 | 0.112 | 0.421 | cs | 240 | 0.00403 | MV
NA2XS2Y 1x95 RM/25 6/10 kV | 315 | 0.313 | 0.123 | 0.249 | cs | 95 | 0.00403 | MV
NA2XS2Y 1x185 RM/25 6/10 kV | 406 | 0.161 | 0.11 | 0.358 | cs | 185 | 0.00403 | MV
NA2XS2Y 1x240 RM/25 6/10 kV | 456 | 0.122 | 0.105 | 0.416 | cs | 240 | 0.00403 | MV
NA2XS2Y 1x150 RM/25 12/20 kV | 250 | 0.206 | 0.116 | 0.319 | cs | 150 | 0.00403 | MV
NA2XS2Y 1x120 RM/25 12/20 kV | 230 | 0.253 | 0.119 | 0.283 | cs | 120 | 0.00403 | MV
NA2XS2Y 1x70 RM/25 12/20 kV | 190 | 0.443 | 0.132 | 0.22 | cs | 70 | 0.00403 | MV
NA2XS2Y 1x150 RM/25 6/10 kV | 360 | 0.206 | 0.11 | 0.315 | cs | 150 | 0.00403 | MV
NA2XS2Y 1x120 RM/25 6/10 kV | 340 | 0.253 | 0.113 | 0.28 | cs | 120 | 0.00403 | MV
NA2XS2Y 1x70 RM/25 6/10 kV | 280 | 0.443 | 0.123 | 0.217 | cs | 70 | 0.00403 | MV
N2XS(FL)2Y 1x120 RM/35 64/110 kV | 112 | 0.153 | 0.166 | 0.366 | cs | 120 | 0.00393 | HV
N2XS(FL)2Y 1x185 RM/35 64/110 kV | 125 | 0.099 | 0.156 | 0.457 | cs | 185 | 0.00393 | HV
N2XS(FL)2Y 1x240 RM/35 64/110 kV | 135 | 0.075 | 0.149 | 0.526 | cs | 240 | 0.00393 | HV
N2XS(FL)2Y 1x300 RM/35 64/110 kV | 144 | 0.06 | 0.144 | 0.588 | cs | 300 | 0.00393 | HV
15-AL1/3-ST1A 0.4 | 11 | 1.8769 | 0.35 | 0.105 | ol | 16 | 0.00403 | LV
24-AL1/4-ST1A 0.4 | 11.25 | 1.2012 | 0.335 | 0.14 | ol | 24 | 0.00403 | LV
48-AL1/8-ST1A 0.4 | 12.2 | 0.5939 | 0.3 | 0.21 | ol | 48 | 0.00403 | LV
94-AL1/15-ST1A 0.4 | 13.2 | 0.306 | 0.29 | 0.35 | ol | 94 | 0.00403 | LV
34-AL1/6-ST1A 10.0 | 9.7 | 0.8342 | 0.36 | 0.17 | ol | 34 | 0.00403 | MV
48-AL1/8-ST1A 10.0 | 10.1 | 0.5939 | 0.35 | 0.21 | ol | 48 | 0.00403 | MV
70-AL1/11-ST1A 10.0 | 10.4 | 0.4132 | 0.339 | 0.29 | ol | 70 | 0.00403 | MV
94-AL1/15-ST1A 10.0 | 10.75 | 0.306 | 0.33 | 0.35 | ol | 94 | 0.00403 | MV
122-AL1/20-ST1A 10.0 | 11.1 | 0.2376 | 0.323 | 0.41 | ol | 122 | 0.00403 | MV
149-AL1/24-ST1A 10.0 | 11.25 | 0.194 | 0.315 | 0.47 | ol | 149 | 0.00403 | MV
34-AL1/6-ST1A 20.0 | 9.15 | 0.8342 | 0.382 | 0.17 | ol | 34 | 0.00403 | MV
48-AL1/8-ST1A 20.0 | 9.5 | 0.5939 | 0.372 | 0.21 | ol | 48 | 0.00403 | MV
70-AL1/11-ST1A 20.0 | 9.7 | 0.4132 | 0.36 | 0.29 | ol | 70 | 0.00403 | MV
94-AL1/15-ST1A 20.0 | 10 | 0.306 | 0.35 | 0.35 | ol | 94 | 0.00403 | MV
122-AL1/20-ST1A 20.0 | 10.3 | 0.2376 | 0.344 | 0.41 | ol | 122 | 0.00403 | MV
149-AL1/24-ST1A 20.0 | 10.5 | 0.194 | 0.337 | 0.47 | ol | 149 | 0.00403 | MV
184-AL1/30-ST1A 20.0 | 10.75 | 0.1571 | 0.33 | 0.535 | ol | 184 | 0.00403 | MV
243-AL1/39-ST1A 20.0 | 11 | 0.1188 | 0.32 | 0.645 | ol | 243 | 0.00403 | MV
48-AL1/8-ST1A 110.0 | 8 | 0.5939 | 0.46 | 0.21 | ol | 48 | 0.00403 | HV
70-AL1/11-ST1A 110.0 | 8.4 | 0.4132 | 0.45 | 0.29 | ol | 70 | 0.00403 | HV
94-AL1/15-ST1A 110.0 | 8.65 | 0.306 | 0.44 | 0.35 | ol | 94 | 0.00403 | HV
122-AL1/20-ST1A 110.0 | 8.5 | 0.2376 | 0.43 | 0.41 | ol | 122 | 0.00403 | HV
149-AL1/24-ST1A 110.0 | 8.75 | 0.194 | 0.41 | 0.47 | ol | 149 | 0.00403 | HV
184-AL1/30-ST1A 110.0 | 8.8 | 0.1571 | 0.4 | 0.535 | ol | 184 | 0.00403 | HV
243-AL1/39-ST1A 110.0 | 9 | 0.1188 | 0.39 | 0.645 | ol | 243 | 0.00403 | HV
305-AL1/39-ST1A 110.0 | 9.2 | 0.0949 | 0.38 | 0.74 | ol | 305 | 0.00403 | HV
490-AL1/64-ST1A 110.0 | 9.75 | 0.059 | 0.37 | 0.96 | ol | 490 | 0.00403 | HV
679-AL1/86-ST1A 110.0 | 9.95 | 0.042 | 0.36 | 1.15 | ol | 679 | 0.00403 | HV
490-AL1/64-ST1A 220.0 | 10 | 0.059 | 0.285 | 0.96 | ol | 490 | 0.00403 | HV
679-AL1/86-ST1A 220.0 | 11.7 | 0.042 | 0.275 | 1.15 | ol | 679 | 0.00403 | HV
490-AL1/64-ST1A 380.0 | 11 | 0.059 | 0.253 | 0.96 | ol | 490 | 0.00403 | HV
679-AL1/86-ST1A 380.0 | 14.6 | 0.042 | 0.25 | 1.15 | ol | 679 | 0.00403 | HV

## trafo_std_types
| i0_percent | pfe_kw | vkr_percent | sn_mva | vn_lv_kv | vn_hv_kv | vk_percent | shift_degree | vector_group | tap_side | tap_neutral | tap_min | tap_max | tap_step_degree | tap_step_percent | tap_phase_shifter
160 MVA 380/110 kV | 0.06 | 60 | 0.25 | 160 | 110 | 380 | 12.2 | 0 | Yy0 | hv | 0 | -9 | 9 | 0 | 1.5 | FALSE
100 MVA 220/110 kV | 0.06 | 55 | 0.26 | 100 | 110 | 220 | 12 | 0 | Yy0 | hv | 0 | -9 | 9 | 0 | 1.5 | FALSE
63 MVA 110/20 kV | 0.04 | 22 | 0.32 | 63 | 20 | 110 | 18 | 150 | YNd5 | hv | 0 | -9 | 9 | 0 | 1.5 | FALSE
40 MVA 110/20 kV | 0.05 | 18 | 0.34 | 40 | 20 | 110 | 16.2 | 150 | YNd5 | hv | 0 | -9 | 9 | 0 | 1.5 | FALSE
25 MVA 110/20 kV | 0.07 | 14 | 0.41 | 25 | 20 | 110 | 12 | 150 | YNd5 | hv | 0 | -9 | 9 | 0 | 1.5 | FALSE
63 MVA 110/10 kV | 0.04 | 22 | 0.32 | 63 | 10 | 110 | 18 | 150 | YNd5 | hv | 0 | -9 | 9 | 0 | 1.5 | FALSE
40 MVA 110/10 kV | 0.05 | 18 | 0.34 | 40 | 10 | 110 | 16.2 | 150 | YNd5 | hv | 0 | -9 | 9 | 0 | 1.5 | FALSE
25 MVA 110/10 kV | 0.07 | 14 | 0.41 | 25 | 10 | 110 | 12 | 150 | YNd5 | hv | 0 | -9 | 9 | 0 | 1.5 | FALSE
0.25 MVA 20/0.4 kV | 0.32 | 0.8 | 1.44 | 0.25 | 0.4 | 20 | 6 | 150 | Yzn5 | hv | 0 | -2 | 2 | 0 | 2.5 | FALSE
0.4 MVA 20/0.4 kV | 0.3375 | 1.35 | 1.425 | 0.4 | 0.4 | 20 | 6 | 150 | Dyn5 | hv | 0 | -2 | 2 | 0 | 2.5 | FALSE
0.63 MVA 20/0.4 kV | 0.2619 | 1.65 | 1.206 | 0.63 | 0.4 | 20 | 6 | 150 | Dyn5 | hv | 0 | -2 | 2 | 0 | 2.5 | FALSE
0.25 MVA 10/0.4 kV | 0.24 | 0.6 | 1.2 | 0.25 | 0.4 | 10 | 4 | 150 | Dyn5 | hv | 0 | -2 | 2 | 0 | 2.5 | FALSE
0.4 MVA 10/0.4 kV | 0.2375 | 0.95 | 1.325 | 0.4 | 0.4 | 10 | 4 | 150 | Dyn5 | hv | 0 | -2 | 2 | 0 | 2.5 | FALSE
0.63 MVA 10/0.4 kV | 0.1873 | 1.18 | 1.0794 | 0.63 | 0.4 | 10 | 4 | 150 | Dyn5 | hv | 0 | -2 | 2 | 0 | 2.5 | FALSE

## trafo3w_std_types
| sn_hv_mva | sn_mv_mva | sn_lv_mva | vn_hv_kv | vn_mv_kv | vn_lv_kv | vk_hv_percent | vk_mv_percent | vk_lv_percent | vkr_hv_percent | vkr_mv_percent | vkr_lv_percent | pfe_kw | i0_percent | shift_mv_degree | shift_lv_degree | vector_group | tap_side | tap_neutral | tap_min | tap_max | tap_step_percent
63/25/38 MVA 110/20/10 kV | 63 | 25 | 38 | 110 | 20 | 10 | 10.4 | 10.4 | 10.4 | 0.28 | 0.32 | 0.35 | 35 | 0.89 | 0 | 0 | YN0yn0yn0 | hv | 0 | -10 | 10 | 1.2
63/25/38 MVA 110/10/10 kV | 63 | 25 | 38 | 110 | 10 | 10 | 10.4 | 10.4 | 10.4 | 0.28 | 0.32 | 0.35 | 35 | 0.89 | 0 | 0 | YN0yn0yn0 | hv | 0 | -10 | 10 | 1.2

## fuse_std_types
| fuse_type | i_rated_a | t_avg | t_min | t_total | x_avg | x_min | x_total
HV 100A | HV 100A | 100 | 0 | [10.0, 3.64, 0.854, 0.281, 0.1, 0.0531, 0.022, 0.01] | [10.0, 4.267, 1.21, 0.403, 0.1, 0.058, 0.022, 0.01] | 0 | [300.0, 350.0, 450.0, 550.0, 700.0, 850.0, 1200.0, 1752.0] | [600.0, 700.0, 900.0, 1150.0, 1665.0, 2000.0, 3000.0, 4313.0]
HV 10A | HV 10A | 10 | 0 | [10.0, 1675.0, 0.344, 0.156, 0.1, 0.0417, 0.0171, 0.01] | [10.0, 1.3, 0.3, 0.155, 0.1, 0.0555, 0.023, 0.01] | 0 | [30.0, 32.0, 35.0, 37.0, 39.0, 50.0, 70.0, 88.0] | [60.0, 70.0, 80.0, 87.0, 94.0, 110.0, 150.0, 216.0]
HV 125A | HV 125A | 125 | 0 | [10.0, 1.82, 0.344, 0.1, 0.0467, 0.0269, 0.01] | [10.0, 2.478, 0.426, 0.1, 0.0427, 0.0211, 0.01] | 0 | [375.0, 500.0, 700.0, 925.0, 1200.0, 1500.0, 2341.0] | [750.0, 1000.0, 1500.0, 2200.0, 3000.0, 4000.0, 5765.0]
HV 160A | HV 160A | 160 | 0 | [10.0, 4.15, 1.03, 0.198, 0.1, 0.051, 0.0172, 0.01] | [10.0, 2.3, 0.734, 0.274, 0.1, 0.046, 0.0177, 0.01] | 0 | [480.0, 550.0, 700.0, 1000.0, 1260.0, 1600.0, 2500.0, 3227.0] | [960.0, 1300.0, 1700.0, 2200.0, 2996.0, 4000.0, 6000.0, 7946.0]
HV 16A | HV 16A | 16 | 0 | [10.0, 0.352, 0.164, 0.1, 0.0649, 0.0342, 0.01] | [10.0, 2.34, 0.722, 0.181, 0.1, 0.055, 0.0296, 0.01] | 0 | [48.0, 60.0, 65.0, 71.0, 80.0, 100.0, 162.0] | [96.0, 110.0, 125.0, 150.0, 168.0, 200.0, 250.0, 398.0]
HV 200A | HV 200A | 200 | 0 | [10.0, 4.267, 1.21, 0.403, 0.1, 0.058, 0.022, 0.01] | [10.0, 3.73, 1.654, 0.328, 0.1, 0.0531, 0.019, 0.01] | 0 | [600.0, 700.0, 900.0, 1150.0, 1665.0, 2000.0, 3000.0, 4313.0] | [1200.0, 1500.0, 1800.0, 2700.0, 3960.0, 5000.0, 7500.0, 10620.0]
HV 20A | HV 20A | 20 | 0 | [10.0, 1.3, 0.3, 0.155, 0.1, 0.0555, 0.023, 0.01] | [10.0, 1.3, 0.161, 0.1, 0.0611, 0.0399, 0.0141, 0.01] | 0 | [60.0, 70.0, 80.0, 87.0, 94.0, 110.0, 150.0, 216.0] | [120.0, 150.0, 200.0, 223.0, 260.0, 300.0, 450.0, 532.0]
HV 25A | HV 25A | 25 | 0 | [10.0, 2.512, 0.833, 0.299, 0.1, 0.0372, 0.0223, 0.01] | [10.0, 3.125, 0.597, 0.198, 0.1, 0.0378, 0.022, 0.01] | 0 | [75.0, 82.0, 90.0, 100.0, 124.0, 170.0, 200.0, 289.0] | [150.0, 170.0, 210.0, 250.0, 294.0, 400.0, 500.0, 711.0]
HV 31.5A | HV 31.5A | 31.5 | 0 | [10.0, 2.34, 0.722, 0.181, 0.1, 0.055, 0.0296, 0.01] | [10.0, 2.84, 0.368, 0.164, 0.1, 0.0621, 0.0378, 0.0195, 0.01] | 0 | [95.0, 110.0, 125.0, 150.0, 165.0, 200.0, 250.0, 390.0] | [189.0, 220.0, 300.0, 350.0, 393.0, 450.0, 530.0, 700.0, 960.0]
HV 40A | HV 40A | 40 | 0 | [10.0, 1.3, 0.161, 0.1, 0.0611, 0.0399, 0.0141, 0.01] | [10.0, 2.05, 0.369, 0.198, 0.1, 0.051, 0.0298, 0.01] | 0 | [120.0, 150.0, 200.0, 223.0, 260.0, 300.0, 450.0, 532.0] | [240.0, 300.0, 400.0, 450.0, 530.0, 650.0, 800.0, 1311.0]
HV 50A | HV 50A | 50 | 0 | [10.0, 3.215, 0.597, 0.198, 0.1, 0.0378, 0.022, 0.01] | [10.0, 3.64, 0.854, 0.281, 0.1, 0.0531, 0.022, 0.01] | 0 | [150.0, 170.0, 210.0, 250.0, 294.0, 400.0, 500.0, 711.0] | [300.0, 350.0, 450.0, 550.0, 700.0, 850.0, 1200.0, 1752.0]
HV 6.3A | HV 6.3A | 6.3 | 0 | [10.0, 1.39, 0.344, 0.168, 0.1, 0.056, 0.0263, 0.01] | [10.0, 1.711, 0.516, 0.198, 0.1, 0.0634, 0.0303, 0.01] | 0 | [19.0, 19.5, 20.4, 20.8, 22.0, 25.0, 32.0, 48.0] | [38.0, 40.0, 43.0, 48.0, 53.0, 60.0, 75.0, 118.0]
HV 63A | HV 63A | 63 | 0 | [10.0, 2.84, 0.368, 0.164, 0.1, 0.0621, 0.0378, 0.0195, 0.01] | [10.0, 1.82, 0.344, 0.1, 0.0467, 0.0269, 0.01] | 0 | [189.0, 220.0, 300.0, 350.0, 393.0, 450.0, 530.0, 700.0, 961.0] | [378.0, 500.0, 700.0, 934.0, 1200.0, 1500.0, 2366.0]
HV 80A | HV 80A | 80 | 0 | [10.0, 2.05, 0.369, 0.198, 0.1, 0.051, 0.0298, 0.01] | [10.0, 4.15, 1.03, 0.198, 0.1, 0.051, 0.0172, 0.01] | 0 | [240.0, 300.0, 400.0, 450.0, 530.0, 650.0, 800.0, 1311.0] | [480.0, 550.0, 700.0, 1000.0, 1260.0, 1600.0, 2500.0, 3227.0]
Siemens NH-1-100 | Siemens NH-1-100 | 100 | [5400.0, 2000.0, 400.0, 20.0, 1.0, 0.2, 0.012, 0.004] | 0 | 0 | [150.0, 190.0, 250.0, 430.0, 900.0, 1250.0, 2700.0, 3600.0] | 0 | 0
Siemens NH-1-125 | Siemens NH-1-125 | 125 | [4800.0, 120.0, 7.0, 0.1, 0.004] | 0 | 0 | [180.0, 400.0, 740.0, 2000.0, 4250.0] | 0 | 0
Siemens NH-1-16 | Siemens NH-1-16 | 16 | [4000.0, 400.0, 2.0, 0.1, 0.04, 0.01] | 0 | 0 | [26.0, 35.0, 75.0, 150.0, 200.0, 300.0] | 0 | 0
Siemens NH-1-160 | Siemens NH-1-160 | 160 | [4800.0, 120.0, 7.0, 0.1, 0.004] | 0 | 0 | [210.0, 500.0, 900.0, 2300.0, 5000.0] | 0 | 0
Siemens NH-1-25 | Siemens NH-1-25 | 25 | [4000.0, 1000.0, 10.0, 0.2, 0.02, 0.01] | 0 | 0 | [40.0, 50.0, 100.0, 210.0, 400.0, 500.0] | 0 | 0
Siemens NH-1-50 | Siemens NH-1-50 | 50 | [4000.0, 40.0, 4.0, 1.0, 0.02, 0.01] | 0 | 0 | [86.0, 200.0, 300.0, 400.0, 1000.0, 1280.0] | 0 | 0
Siemens NH-1-63 | Siemens NH-1-63 | 63 | [4000.0, 100.0, 10.0, 2.0, 0.04, 0.01] | 0 | 0 | [100.0, 200.0, 300.0, 400.0, 1000.0, 1500.0] | 0 | 0
Siemens NH-1-80 | Siemens NH-1-80 | 80 | [4800.0, 120.0, 7.0, 0.1, 0.01] | 0 | 0 | [150.58, 250.0, 450.0, 1150.0, 2470.0] | 0 | 0
Siemens NH-2-1000 | Siemens NH-2-1000 | 1000 | [4800.0, 120.0, 7.0, 0.1, 0.004] | 0 | 0 | [1900.0, 3500.0, 8400.0, 24000.0, 52000.0] | 0 | 0
Siemens NH-2-200 | Siemens NH-2-200 | 200 | [4800.0, 120.0, 7.0, 0.1, 0.004] | 0 | 0 | [280.0, 650.0, 1200.0, 3000.0, 7000.0] | 0 | 0
Siemens NH-2-224 | Siemens NH-2-224 | 224 | [4800.0, 120.0, 7.0, 0.2, 0.04, 0.004] | 0 | 0 | [400.0, 750.0, 1453.0, 3025.0, 4315.0, 7600.0] | 0 | 0
Siemens NH-2-250 | Siemens NH-2-250 | 250 | [4800.0, 120.0, 7.0, 0.1, 0.004] | 0 | 0 | [450.0, 800.0, 1650.0, 4000.0, 8500.0] | 0 | 0
Siemens NH-2-315 | Siemens NH-2-315 | 315 | [4800.0, 120.0, 7.0, 0.1, 0.004] | 0 | 0 | [550.0, 920.0, 1900.0, 5000.0, 11000.0] | 0 | 0
Siemens NH-2-355 | Siemens NH-2-355 | 355 | [4800.0, 120.0, 6.0, 0.1, 0.004] | 0 | 0 | [650.0, 1116.27, 2350.0, 5840.0, 12790.0] | 0 | 0
Siemens NH-2-400 | Siemens NH-2-400 | 400 | [4800.0, 120.0, 7.0, 0.1, 0.004] | 0 | 0 | [720.0, 1350.0, 2800.0, 6500.0, 15000.0] | 0 | 0
Siemens NH-2-425 | Siemens NH-2-425 | 425 | [4800.0, 120.0, 7.0, 0.1, 0.004] | 0 | 0 | [850.0, 1500.0, 3050.0, 7500.0, 16500.0] | 0 | 0
Siemens NH-2-630 | Siemens NH-2-630 | 630 | [4800.0, 120.0, 7.0, 0.1, 0.004] | 0 | 0 | [1200.0, 2000.0, 4800.0, 12000.0, 26000.0] | 0 | 0

## res_bus
| vm_pu | va_degree | p_mw | q_mvar
0 | 0.98575 | -0.099232 | 0 | 0
1 | 0.98755 | -0.086583 | 0 | 0
2 | 0.98152 | -0.12921 | 0.0055023 | 0.001379
3 | 0.9809 | -0.13361 | 0 | 0
4 | 0.98045 | -0.13683 | 0 | 0
5 | 0.99849 | -0.010536 | 0 | 0
6 | 0.9992 | -0.0055657 | 0.0053192 | 0.0013331
7 | 0.99685 | -0.022082 | 0.015043 | 0.0037701
8 | 0.98427 | -0.10972 | 0 | 0
9 | 0.98203 | -0.1256 | 0 | 0
10 | 0.98381 | -0.11301 | 0.0058114 | 0.0014565
11 | 0.99375 | -0.043198 | 0.0064133 | 0.0016073
12 | 0.98029 | -0.138 | 0 | 0
13 | 0.98001 | -0.13999 | 0.0068505 | 0.0017169
14 | 0.9795 | -0.14358 | 0.0019637 | 0.00049215
15 | 0.9796 | -0.14292 | 0 | 0
16 | 0.97954 | -0.14337 | 0.0014236 | 0.0003568
17 | 0.97921 | -0.14577 | 0 | 0
18 | 0.98012 | -0.13921 | 0.0020138 | 0.00050469
19 | 0.97902 | -0.14712 | 0 | 0
20 | 0.97898 | -0.14739 | 0.0010692 | 0.00026797
21 | 0.97899 | -0.14729 | 0.00080995 | 0.00020299
22 | 0.97908 | -0.14662 | 0 | 0
23 | 0.9792 | -0.14583 | 0.0019684 | 0.00049334
24 | 0.97919 | -0.14589 | 0.0013382 | 0.00033539
25 | 0.97818 | -0.15309 | 0.001382 | 0.00034636
26 | 0.97821 | -0.15287 | 0.0018991 | 0.00047596
27 | 0.99971 | -0.0020352 | 0.0018249 | 0.00045737
28 | 0.98373 | -0.11355 | 0.0020579 | 0.00051577
29 | 0.99688 | -0.021484 | 0.0011754 | 0.00029458
30 | 0.97891 | -0.14783 | 0.0012497 | 0.00031322
31 | 0.97949 | -0.14372 | 0.0026629 | 0.0006674
32 | 0.97766 | -0.15682 | 0.021214 | 0.0053167
33 | 0.97876 | -0.1489 | 0.0016202 | 0.00040606
34 | 0.99676 | -0.02268 | 0.011297 | 0.0028313
35 | 0.97832 | -0.15206 | 0.0031991 | 0.00080176
36 | 0.97873 | -0.14912 | 0.0014976 | 0.00037533
37 | 1 | 0 | -0.13286 | -0.033343
38 | 0.99796 | -0.014072 | 0.0017849 | 0.00044735
39 | 0.9781 | -0.15364 | 0.0025739 | 0.00064509
40 | 0.9779 | -0.15502 | 0.019151 | 0.0047996
41 | 0.99998 | 149.9947 | 0 | 0

## res_line
| p_from_mw | q_from_mvar | p_to_mw | q_to_mvar | pl_mw | ql_mvar | i_from_ka | i_to_ka | i_ka | vm_from_pu | va_from_degree | vm_to_pu | va_to_degree | loading_percent
0 | -0.054823 | -0.013783 | 0.05492 | 0.01382 | 9.6778e-05 | 3.6933e-05 | 0.082772 | 0.082772 | 0.082772 | 0.98575 | -0.099232 | 0.98755 | -0.086583 | 30.6565
1 | 0.054823 | 0.013783 | -0.054595 | -0.013696 | 0.000228 | 8.7014e-05 | 0.082772 | 0.082773 | 0.082773 | 0.98575 | -0.099232 | 0.98152 | -0.12921 | 30.6566
2 | -0.08799 | -0.022139 | 0.088526 | 0.022345 | 0.00053598 | 0.00020552 | 0.13261 | 0.13261 | 0.13261 | 0.98755 | -0.086583 | 0.99375 | -0.043198 | 49.1158
3 | 0.03307 | 0.0083193 | -0.032964 | -0.0082793 | 0.00010638 | 4.0041e-05 | 0.04984 | 0.049841 | 0.049841 | 0.98755 | -0.086583 | 0.98427 | -0.10972 | 18.4595
4 | 0.049093 | 0.012317 | -0.049063 | -0.012305 | 2.9953e-05 | 1.1411e-05 | 0.074431 | 0.074431 | 0.074431 | 0.98152 | -0.12921 | 0.9809 | -0.13361 | 27.5671
5 | 0.049063 | 0.012305 | -0.049041 | -0.012297 | 2.1848e-05 | 8.3233e-06 | 0.074431 | 0.074431 | 0.074431 | 0.9809 | -0.13361 | 0.98045 | -0.13683 | 27.5671
6 | 0.03089 | 0.00775 | -0.030848 | -0.0077342 | 4.19e-05 | 1.5731e-05 | 0.046884 | 0.046884 | 0.046884 | 0.98045 | -0.13683 | 0.97908 | -0.14662 | 17.3646
7 | 0.011298 | 0.0028297 | -0.011294 | -0.0028285 | 3.7229e-06 | 1.176e-06 | 0.017145 | 0.017146 | 0.017146 | 0.98045 | -0.13683 | 0.98012 | -0.13921 | 6.3502
8 | 0.0068535 | 0.0017175 | -0.0068524 | -0.0017173 | 1.1099e-06 | 2.1958e-07 | 0.010401 | 0.010401 | 0.010401 | 0.98045 | -0.13683 | 0.98029 | -0.138 | 3.8524
9 | -0.026383 | -0.0066173 | 0.026401 | 0.0066241 | 1.8193e-05 | 6.7505e-06 | 0.039319 | 0.039319 | 0.039319 | 0.99849 | -0.010536 | 0.9992 | -0.0055657 | 14.5627
10 | 0.026383 | 0.0066173 | -0.026341 | -0.0066017 | 4.2171e-05 | 1.5649e-05 | 0.039319 | 0.03932 | 0.03932 | 0.99849 | -0.010536 | 0.99685 | -0.022082 | 14.5628
11 | -0.03172 | -0.0079572 | 0.031736 | 0.007963 | 1.554e-05 | 5.8305e-06 | 0.047241 | 0.047241 | 0.047241 | 0.9992 | -0.0055657 | 0.99971 | -0.0020352 | 17.4965
12 | 0.011298 | 0.0028316 | -0.011297 | -0.0028313 | 9.3496e-07 | 2.9093e-07 | 0.016865 | 0.016865 | 0.016865 | 0.99685 | -0.022082 | 0.99676 | -0.02268 | 6.2463
13 | 0.02509 | 0.0063064 | -0.025035 | -0.0062859 | 5.5369e-05 | 2.0514e-05 | 0.037938 | 0.037939 | 0.037939 | 0.98427 | -0.10972 | 0.98203 | -0.1256 | 14.0513
14 | 0.0078731 | 0.0019728 | -0.0078695 | -0.001972 | 3.5801e-06 | 8.6249e-07 | 0.011902 | 0.011903 | 0.011903 | 0.98427 | -0.10972 | 0.98381 | -0.11301 | 4.4084
15 | 0.025035 | 0.0062859 | -0.024973 | -0.0062628 | 6.2378e-05 | 2.3115e-05 | 0.037939 | 0.037939 | 0.037939 | 0.98203 | -0.1256 | 0.9795 | -0.14358 | 14.0514
16 | 0.0020581 | 0.0005155 | -0.0020579 | -0.00051577 | 1.5533e-07 | -2.6644e-07 | 0.0031128 | 0.0031129 | 0.0031129 | 0.98381 | -0.11301 | 0.98373 | -0.11355 | 1.1529
17 | -0.094939 | -0.023952 | 0.095229 | 0.024063 | 0.00029012 | 0.00011129 | 0.14222 | 0.14222 | 0.14222 | 0.99375 | -0.043198 | 0.99688 | -0.021484 | 52.6724
18 | 0.0068524 | 0.0017173 | -0.0068505 | -0.0017169 | 1.8941e-06 | 3.749e-07 | 0.010401 | 0.010402 | 0.010402 | 0.98029 | -0.138 | 0.98001 | -0.13999 | 3.8524
19 | 0.023009 | 0.0057706 | -0.022996 | -0.0057656 | 1.3537e-05 | 4.9831e-06 | 0.034956 | 0.034956 | 0.034956 | 0.9795 | -0.14358 | 0.97891 | -0.14783 | 12.9466
20 | 0.004087 | 0.0010241 | -0.0040867 | -0.0010241 | 2.5405e-07 | -3.5274e-08 | 0.006208 | 0.0062081 | 0.0062081 | 0.9796 | -0.14292 | 0.97954 | -0.14337 | 2.2993
21 | 0.0051883 | 0.0012984 | -0.0051863 | -0.0012983 | 2.0354e-06 | 1.2186e-07 | 0.0078804 | 0.0078806 | 0.0078806 | 0.9796 | -0.14292 | 0.97921 | -0.14577 | 2.9188
22 | -0.0092753 | -0.0023225 | 0.0092801 | 0.0023238 | 4.7597e-06 | 1.3466e-06 | 0.014088 | 0.014088 | 0.014088 | 0.9796 | -0.14292 | 0.98012 | -0.13921 | 5.2179
23 | 0.0026631 | 0.00066729 | -0.0026629 | -0.0006674 | 1.2914e-07 | -1.0951e-07 | 0.0040454 | 0.0040455 | 0.0040455 | 0.97954 | -0.14337 | 0.97949 | -0.14372 | 1.4983
24 | 0.0019685 | 0.00049331 | -0.0019684 | -0.00049334 | 1.8364e-08 | -3.431e-08 | 0.0029913 | 0.0029913 | 0.0029913 | 0.97921 | -0.14577 | 0.9792 | -0.14583 | 1.1079
25 | 0.0013382 | 0.00033529 | -0.0013382 | -0.00033539 | 2.2356e-08 | -1.0037e-07 | 0.0020336 | 0.0020336 | 0.0020336 | 0.97921 | -0.14577 | 0.97919 | -0.14589 | 0.75319
26 | 0.0018796 | 0.00046969 | -0.0018792 | -0.00047043 | 3.5072e-07 | -7.3179e-07 | 0.0028558 | 0.0028561 | 0.0028561 | 0.97921 | -0.14577 | 0.97902 | -0.14712 | 1.0578
27 | 0.0010693 | 0.00026768 | -0.0010692 | -0.00026797 | 4.0742e-08 | -2.9518e-07 | 0.0016251 | 0.0016252 | 0.0016252 | 0.97902 | -0.14712 | 0.97898 | -0.14739 | 0.60192
28 | 0.00080997 | 0.00020275 | -0.00080995 | -0.00020299 | 1.8951e-08 | -2.447e-07 | 0.001231 | 0.0012311 | 0.0012311 | 0.97902 | -0.14712 | 0.97899 | -0.14729 | 0.45595
29 | 0.021244 | 0.0053277 | -0.021214 | -0.0053167 | 3.0002e-05 | 1.096e-05 | 0.032288 | 0.032288 | 0.032288 | 0.97908 | -0.14662 | 0.97766 | -0.15682 | 11.9586
30 | 0.0096043 | 0.0024066 | -0.0096013 | -0.0024057 | 3.027e-06 | 8.7797e-07 | 0.014596 | 0.014597 | 0.014597 | 0.97908 | -0.14662 | 0.97876 | -0.1489 | 5.4061
31 | -0.001382 | -0.00034636 | 0.001382 | 0.00034619 | 4.2188e-08 | -1.7581e-07 | 0.0021023 | 0.0021022 | 0.0021023 | 0.97818 | -0.15309 | 0.97821 | -0.15287 | 0.77864
32 | -0.0032812 | -0.00082215 | 0.0032815 | 0.000822 | 3.6428e-07 | -1.5412e-07 | 0.0049911 | 0.004991 | 0.0049911 | 0.97821 | -0.15287 | 0.97832 | -0.15206 | 1.8486
33 | -0.033561 | -0.0084204 | 0.03357 | 0.008424 | 9.479e-06 | 3.5659e-06 | 0.049957 | 0.049957 | 0.049957 | 0.99971 | -0.0020352 | 1 | 0 | 18.5026
34 | -0.096405 | -0.024358 | 0.096505 | 0.024396 | 0.00010065 | 3.861e-05 | 0.14397 | 0.14397 | 0.14397 | 0.99688 | -0.021484 | 0.99796 | -0.014072 | 53.3222
35 | 0.021746 | 0.0054524 | -0.021728 | -0.005446 | 1.7513e-05 | 6.413e-06 | 0.033056 | 0.033056 | 0.033056 | 0.97891 | -0.14783 | 0.9781 | -0.15364 | 12.243
36 | 0.0079811 | 0.0019996 | -0.0079808 | -0.0019996 | 2.4347e-07 | 6.0334e-08 | 0.012133 | 0.012133 | 0.012133 | 0.97876 | -0.1489 | 0.97873 | -0.14912 | 4.4939
37 | -0.0064806 | -0.0016238 | 0.0064832 | 0.0016242 | 2.643e-06 | 4.6888e-07 | 0.0098568 | 0.0098566 | 0.0098568 | 0.97832 | -0.15206 | 0.97873 | -0.14912 | 3.6507
38 | 0.098486 | 0.024919 | -0.09829 | -0.024844 | 0.00019517 | 7.4876e-05 | 0.14663 | 0.14663 | 0.14663 | 1 | 0 | 0.99796 | -0.014072 | 54.3079
39 | 0.019154 | 0.0048009 | -0.019151 | -0.0047996 | 3.6473e-06 | 1.3164e-06 | 0.02914 | 0.02914 | 0.02914 | 0.9781 | -0.15364 | 0.9779 | -0.15502 | 10.7927

## res_trafo
| p_hv_mw | q_hv_mvar | p_lv_mw | q_lv_mvar | pl_mw | ql_mvar | i_hv_ka | i_lv_ka | vm_hv_pu | va_hv_degree | vm_lv_pu | va_lv_degree | loading_percent
0 | 2.5187e-16 | 8.8016e-16 | 0.00079998 | 7.4552e-08 | 0.00079998 | 7.4552e-08 | 2.6429e-17 | 0.0011547 | 0.99998 | 149.9947 | 1 | 0 | 0.31999

## res_ext_grid
| p_mw | q_mvar
0 | 0.14513 | 0.036418

## res_load
| p_mw | q_mvar
0 | 0.0055023 | 0.001379
1 | 0.0053192 | 0.0013331
2 | 0.015043 | 0.0037701
3 | 0.0058114 | 0.0014565
4 | 0.0064133 | 0.0016073
5 | 0.0068505 | 0.0017169
6 | 0.0019637 | 0.00049215
7 | 0.0014236 | 0.0003568
8 | 0.0020138 | 0.00050469
9 | 0.0010692 | 0.00026797
10 | 0.00080995 | 0.00020299
11 | 0.0019684 | 0.00049334
12 | 0.0013382 | 0.00033539
13 | 0.001382 | 0.00034636
14 | 0.0018991 | 0.00047596
15 | 0.0018249 | 0.00045737
16 | 0.0020579 | 0.00051577
17 | 0.0011754 | 0.00029458
18 | 0.0012497 | 0.00031322
19 | 0.0026629 | 0.0006674
20 | 0.021214 | 0.0053167
21 | 0.0016202 | 0.00040606
22 | 0.011297 | 0.0028313
23 | 0.0031991 | 0.00080176
24 | 0.0014976 | 0.00037533
25 | 0.012271 | 0.0030755
26 | 0.0017849 | 0.00044735
27 | 0.0025739 | 0.00064509
28 | 0.019151 | 0.0047996

## dtypes
| element | column | dtype
0 | bus | name | object
1 | bus | vn_kv | float64
2 | bus | type | object
3 | bus | zone | object
4 | bus | in_service | bool
5 | load | name | object
6 | load | bus | uint32
7 | load | p_mw | float64
8 | load | q_mvar | float64
9 | load | const_z_percent | float64
10 | load | const_i_percent | float64
11 | load | sn_mva | float64
12 | load | scaling | float64
13 | load | in_service | bool
14 | load | type | object
15 | ext_grid | name | object
16 | ext_grid | bus | uint32
17 | ext_grid | vm_pu | float64
18 | ext_grid | va_degree | float64
19 | ext_grid | slack_weight | float64
20 | ext_grid | in_service | bool
21 | line | name | object
22 | line | std_type | object
23 | line | from_bus | uint32
24 | line | to_bus | uint32
25 | line | length_km | float64
26 | line | r_ohm_per_km | float64
27 | line | x_ohm_per_km | float64
28 | line | c_nf_per_km | float64
29 | line | g_us_per_km | float64
30 | line | max_i_ka | float64
31 | line | df | float64
32 | line | parallel | uint32
33 | line | type | object
34 | line | in_service | bool
35 | trafo | name | object
36 | trafo | std_type | object
37 | trafo | hv_bus | uint32
38 | trafo | lv_bus | uint32
39 | trafo | sn_mva | float64
40 | trafo | vn_hv_kv | float64
41 | trafo | vn_lv_kv | float64
42 | trafo | vk_percent | float64
43 | trafo | vkr_percent | float64
44 | trafo | pfe_kw | float64
45 | trafo | i0_percent | float64
46 | trafo | shift_degree | float64
47 | trafo | tap_side | object
48 | trafo | tap_neutral | int32
49 | trafo | tap_min | int32
50 | trafo | tap_max | int32
51 | trafo | tap_step_percent | float64
52 | trafo | tap_step_degree | float64
53 | trafo | tap_pos | int32
54 | trafo | tap_phase_shifter | bool
55 | trafo | parallel | uint32
56 | trafo | df | float64
57 | trafo | in_service | bool
58 | line_geodata | coords | object
59 | bus_geodata | x | float64
60 | bus_geodata | y | float64
61 | bus_geodata | coords | object
62 | res_bus | vm_pu | float64
63 | res_bus | va_degree | float64
64 | res_bus | p_mw | float64
65 | res_bus | q_mvar | float64
66 | res_line | p_from_mw | float64
67 | res_line | q_from_mvar | float64
68 | res_line | p_to_mw | float64
69 | res_line | q_to_mvar | float64
70 | res_line | pl_mw | float64
71 | res_line | ql_mvar | float64
72 | res_line | i_from_ka | float64
73 | res_line | i_to_ka | float64
74 | res_line | i_ka | float64
75 | res_line | vm_from_pu | float64
76 | res_line | va_from_degree | float64
77 | res_line | vm_to_pu | float64
78 | res_line | va_to_degree | float64
79 | res_line | loading_percent | float64
80 | res_trafo | p_hv_mw | float64
81 | res_trafo | q_hv_mvar | float64
82 | res_trafo | p_lv_mw | float64
83 | res_trafo | q_lv_mvar | float64
84 | res_trafo | pl_mw | float64
85 | res_trafo | ql_mvar | float64
86 | res_trafo | i_hv_ka | float64
87 | res_trafo | i_lv_ka | float64
88 | res_trafo | vm_hv_pu | float64
89 | res_trafo | va_hv_degree | float64
90 | res_trafo | vm_lv_pu | float64
91 | res_trafo | va_lv_degree | float64
92 | res_trafo | loading_percent | float64
93 | res_ext_grid | p_mw | float64
94 | res_ext_grid | q_mvar | float64
95 | res_load | p_mw | float64
96 | res_load | q_mvar | float64

## parameters
| version | format_version | converged | OPF_converged | name | f_hz | sn_mva
0 | 2.14.6 | 2.14.0 | TRUE | FALSE |  | 50 | 1