## bus
| name | vn_kv | type | zone | in_service
0 | bus_LV_1143-13_0_4_node_0 | 0.4 | n |  | TRUE
1 | bus_LV_1143-13_0_4_node_1 | 0.4 | n |  | TRUE
2 | bus_LV_1143-13_0_4_node_2 | 0.4 | n |  | TRUE
3 | bus_LV_1143-13_0_4_node_3 | 0.4 | n |  | TRUE
4 | bus_LV_1143-13_0_4_node_4 | 0.4 | n |  | TRUE
5 | bus_LV_1143-13_0_4_node_12 | 0.4 | n |  | TRUE
6 | bus_LV_1143-13_0_4_node_40 | 0.4 | n |  | TRUE
7 | bus_LV_1143-13_0_4_node_34 | 0.4 | n |  | TRUE
8 | bus_LV_1143-13_0_4_node_44 | 0.4 | n |  | TRUE
9 | bus_LV_1143-13_0_4_node_8 | 0.4 | n |  | TRUE
10 | bus_LV_1143-13_0_4_node_11 | 0.4 | n |  | TRUE
11 | bus_LV_1143-13_0_4_node_42 | 0.4 | n |  | TRUE
12 | bus_LV_1143-13_0_4_node_7 | 0.4 | n |  | TRUE
13 | bus_LV_1143-13_0_4_node_17 | 0.4 | n |  | TRUE
14 | bus_LV_1143-13_0_4_node_19 | 0.4 | n |  | TRUE
15 | bus_LV_1143-13_0_4_node_43 | 0.4 | n |  | TRUE
16 | bus_LV_1143-13_0_4_node_41 | 0.4 | n |  | TRUE
17 | bus_LV_1143-13_0_4_node_16 | 0.4 | n |  | TRUE
18 | bus_LV_1143-13_0_4_node_9 | 0.4 | n |  | TRUE
19 | bus_LV_1143-13_0_4_node_10 | 0.4 | n |  | TRUE
20 | bus_LV_1143-13_0_4_node_5 | 0.4 | n |  | TRUE
21 | bus_LV_1143-13_0_4_node_33 | 0.4 | n |  | TRUE
22 | bus_LV_1143-13_0_4_node_30 | 0.4 | n |  | TRUE
23 | bus_LV_1143-13_0_4_node_14 | 0.4 | n |  | TRUE
24 | bus_LV_1143-13_0_4_node_18 | 0.4 | n |  | TRUE
25 | bus_LV_1143-13_0_4_node_37 | 0.4 | n |  | TRUE
26 | bus_LV_1143-13_0_4_node_35 | 0.4 | n |  | TRUE
27 | bus_LV_1143-13_0_4_node_6 | 0.4 | n |  | TRUE
28 | bus_LV_1143-13_0_4_node_36 | 0.4 | n |  | TRUE
29 | bus_LV_1143-13_0_4_node_26 | 0.4 | n |  | TRUE
30 | bus_LV_1143-13_0_4_node_28 | 0.4 | n |  | TRUE
31 | bus_LV_1143-13_0_4_node_25 | 0.4 | n |  | TRUE
32 | bus_LV_1143-13_0_4_node_31 | 0.4 | n |  | TRUE
33 | bus_LV_1143-13_0_4_node_22 | 0.4 | n |  | TRUE
34 | bus_LV_1143-13_0_4_node_24 | 0.4 | n |  | TRUE
35 | bus_LV_1143-13_0_4_node_20 | 0.4 | n |  | TRUE
36 | bus_LV_1143-13_0_4_node_38 | 0.4 | n |  | TRUE
37 | bus_LV_1143-13_0_4_node_21 | 0.4 | n |  | TRUE
38 | bus_LV_1143-13_0_4_node_32 | 0.4 | n |  | TRUE
39 | bus_LV_1143-13_0_4_node_39 | 0.4 | n |  | TRUE
40 | bus_MV_131_0_node_194 | 20 | n |  | TRUE

## load
| name | bus | p_mw | q_mvar | const_z_percent | const_i_percent | sn_mva | scaling | in_service | type
0 | LV_1143-13_0_4_load_0 | 0 | 0.0035039 | 0.00087817 | 0 | 0 |  | 1 | TRUE | wye
1 | LV_1143-13_0_4_load_1 | 1 | 0.0063534 | 0.0015923 | 0 | 0 |  | 1 | TRUE | wye
2 | LV_1143-13_0_4_load_2 | 2 | 0.0047175 | 0.0011823 | 0 | 0 |  | 1 | TRUE | wye
3 | LV_1143-13_0_4_load_4 | 4 | 0.0035635 | 0.00089309 | 0 | 0 |  | 1 | TRUE | wye
4 | LV_1143-13_0_4_load_40 | 6 | 0.0047322 | 0.001186 | 0 | 0 |  | 1 | TRUE | wye
5 | LV_1143-13_0_4_load_34 | 7 | 0.0035639 | 0.00089319 | 0 | 0 |  | 1 | TRUE | wye
6 | LV_1143-13_0_4_load_44 | 8 | 0.0040959 | 0.0010265 | 0 | 0 |  | 1 | TRUE | wye
7 | LV_1143-13_0_4_load_8 | 9 | 0.0043922 | 0.0011008 | 0 | 0 |  | 1 | TRUE | wye
8 | LV_1143-13_0_4_load_42 | 11 | 0.018342 | 0.004597 | 0 | 0 |  | 1 | TRUE | wye
9 | LV_1143-13_0_4_load_43 | 15 | 0.0008544 | 0.00021413 | 0 | 0 |  | 1 | TRUE | wye
10 | LV_1143-13_0_4_load_41 | 16 | 0.0016406 | 0.00041118 | 0 | 0 |  | 1 | TRUE | wye
11 | LV_1143-13_0_4_load_9 | 18 | 0.0079232 | 0.0019857 | 0 | 0 |  | 1 | TRUE | wye
12 | LV_1143-13_0_4_load_5 | 20 | 0.0053521 | 0.0013414 | 0 | 0 |  | 1 | TRUE | wye
13 | LV_1143-13_0_4_load_33 | 21 | 0.0021027 | 0.00052698 | 0 | 0 |  | 1 | TRUE | wye
14 | LV_1143-13_0_4_load_30 | 22 | 0.00096541 | 0.00024196 | 0 | 0 |  | 1 | TRUE | wye
15 | LV_1143-13_0_4_load_37 | 25 | 0.0014575 | 0.00036529 | 0 | 0 |  | 1 | TRUE | wye
16 | LV_1143-13_0_4_load_35 | 26 | 0.0021028 | 0.00052701 | 0 | 0 |  | 1 | TRUE | wye
17 | LV_1143-13_0_4_load_6 | 27 | 0.015612 | 0.0039127 | 0 | 0 |  | 1 | TRUE | wye
18 | LV_1143-13_0_4_load_36 | 28 | 0.0042044 | 0.0010537 | 0 | 0 |  | 1 | TRUE | wye
19 | LV_1143-13_0_4_load_28 | 30 | 0.018607 | 0.0046633 | 0 | 0 |  | 1 | TRUE | wye
20 | LV_1143-13_0_4_load_25 | 31 | 0.0062035 | 0.0015547 | 0 | 0 |  | 1 | TRUE | wye
21 | LV_1143-13_0_4_load_31 | 32 | 0.0063538 | 0.0015924 | 0 | 0 |  | 1 | TRUE | wye
22 | LV_1143-13_0_4_load_24 | 34 | 0.0019298 | 0.00048365 | 0 | 0 |  | 1 | TRUE | wye
23 | LV_1143-13_0_4_load_20 | 35 | 0.005599 | 0.0014032 | 0 | 0 |  | 1 | TRUE | wye
24 | LV_1143-13_0_4_load_38 | 36 | 0.0052408 | 0.0013135 | 0 | 0 |  | 1 | TRUE | wye
25 | LV_1143-13_0_4_load_21 | 37 | 0.01014 | 0.0025414 | 0 | 0 |  | 1 | TRUE | wye
26 | LV_1143-13_0_4_load_32 | 38 | 0.0094826 | 0.0023766 | 0 | 0 |  | 1 | TRUE | wye
27 | LV_1143-13_0_4_load_39 | 39 | 0.01261 | 0.0031604 | 0 | 0 |  | 1 | TRUE | wye

## ext_grid
| name | bus | vm_pu | va_degree | slack_weight | in_service
0 |  | 12 | 1 | 0 | 1 | TRUE

## line
| name | std_type | from_bus | to_bus | length_km | r_ohm_per_km | x_ohm_per_km | c_nf_per_km | g_us_per_km | max_i_ka | df | parallel | type | in_service
0 | LV_1143-13_0_4_line_0 | NAYY 4x150 SE | 0 | 1 | 0.0091671 | 0.208 | 0.08 | 261 | 0 | 0.27 | 1 | 1 | cs | TRUE
1 | LV_1143-13_0_4_line_1 | NAYY 4x150 SE | 0 | 2 | 0.019047 | 0.208 | 0.08 | 261 | 0 | 0.27 | 1 | 1 | cs | TRUE
2 | LV_1143-13_0_4_line_2 | NAYY 4x150 SE | 1 | 3 | 0.023487 | 0.208 | 0.08 | 261 | 0 | 0.27 | 1 | 1 | cs | TRUE
3 | LV_1143-13_0_4_line_3 | NAYY 4x150 SE | 2 | 4 | 0.0031593 | 0.208 | 0.08 | 261 | 0 | 0.27 | 1 | 1 | cs | TRUE
4 | LV_1143-13_0_4_line_4 | NAYY 4x150 SE | 3 | 5 | 0.029565 | 0.208 | 0.08 | 261 | 0 | 0.27 | 1 | 1 | cs | TRUE
5 | LV_1143-13_0_4_line_5 | NAYY 4x150 SE | 3 | 6 | 0.021424 | 0.208 | 0.08 | 261 | 0 | 0.27 | 1 | 1 | cs | TRUE
6 | LV_1143-13_0_4_line_6 | NAYY 4x150 SE | 4 | 7 | 0.018495 | 0.208 | 0.08 | 261 | 0 | 0.27 | 1 | 1 | cs | TRUE
7 | LV_1143-13_0_4_line_7 | NAYY 4x150 SE | 5 | 8 | 0.022746 | 0.208 | 0.08 | 261 | 0 | 0.27 | 1 | 1 | cs | TRUE
8 | LV_1143-13_0_4_line_8 | NAYY 4x150 SE | 6 | 9 | 0.0016307 | 0.208 | 0.08 | 261 | 0 | 0.27 | 1 | 1 | cs | TRUE
9 | LV_1143-13_0_4_line_9 | NAYY 4x150 SE | 7 | 26 | 0.0054916 | 0.208 | 0.08 | 261 | 0 | 0.27 | 1 | 1 | cs | TRUE
10 | LV_1143-13_0_4_line_10 | NAYY 4x150 SE | 9 | 27 | 0.023332 | 0.208 | 0.08 | 261 | 0 | 0.27 | 1 | 1 | cs | TRUE
11 | LV_1143-13_0_4_line_11 | NAYY 4x150 SE | 10 | 11 | 0.042524 | 0.208 | 0.08 | 261 | 0 | 0.27 | 1 | 1 | cs | TRUE
12 | LV_1143-13_0_4_line_12 | NAYY 4x150 SE | 10 | 12 | 0.039759 | 0.208 | 0.08 | 261 | 0 | 0.27 | 1 | 1 | cs | TRUE
13 | LV_1143-13_0_4_line_13 | NAYY 4x150 SE | 12 | 18 | 0.020005 | 0.208 | 0.08 | 261 | 0 | 0.27 | 1 | 1 | cs | TRUE
14 | LV_1143-13_0_4_line_14 | NAYY 4x150 SE | 12 | 19 | 0.028767 | 0.208 | 0.08 | 261 | 0 | 0.27 | 1 | 1 | cs | TRUE
15 | LV_1143-13_0_4_line_15 | NAYY 4x150 SE | 12 | 20 | 0.027754 | 0.208 | 0.08 | 261 | 0 | 0.27 | 1 | 1 | cs | TRUE
16 | LV_1143-13_0_4_line_16 | NAYY 4x150 SE | 13 | 14 | 0.010612 | 0.208 | 0.08 | 261 | 0 | 0.27 | 1 | 1 | cs | TRUE
17 | LV_1143-13_0_4_line_17 | NAYY 4x150 SE | 13 | 15 | 0.018157 | 0.208 | 0.08 | 261 | 0 | 0.27 | 1 | 1 | cs | TRUE
18 | LV_1143-13_0_4_line_18 | NAYY 4x150 SE | 14 | 16 | 0.004628 | 0.208 | 0.08 | 261 | 0 | 0.27 | 1 | 1 | cs | TRUE
19 | LV_1143-13_0_4_line_19 | NAYY 4x150 SE | 14 | 17 | 0.02381 | 0.208 | 0.08 | 261 | 0 | 0.27 | 1 | 1 | cs | TRUE
20 | LV_1143-13_0_4_line_20 | NAYY 4x150 SE | 17 | 25 | 0.012314 | 0.208 | 0.08 | 261 | 0 | 0.27 | 1 | 1 | cs | TRUE
21 | LV_1143-13_0_4_line_21 | NAYY 4x150 SE | 17 | 23 | 0.018356 | 0.208 | 0.08 | 261 | 0 | 0.27 | 1 | 1 | cs | TRUE
22 | LV_1143-13_0_4_line_22 | NAYY 4x150 SE | 18 | 28 | 0.0035629 | 0.208 | 0.08 | 261 | 0 | 0.27 | 1 | 1 | cs | TRUE
23 | LV_1143-13_0_4_line_23 | NAYY 4x150 SE | 19 | 21 | 0.045835 | 0.208 | 0.08 | 261 | 0 | 0.27 | 1 | 1 | cs | TRUE
24 | LV_1143-13_0_4_line_24 | NAYY 4x150 SE | 19 | 22 | 0.016543 | 0.208 | 0.08 | 261 | 0 | 0.27 | 1 | 1 | cs | TRUE
25 | LV_1143-13_0_4_line_25 | NAYY 4x150 SE | 20 | 27 | 0.0025888 | 0.208 | 0.08 | 261 | 0 | 0.27 | 1 | 1 | cs | TRUE
26 | LV_1143-13_0_4_line_26 | NAYY 4x150 SE | 21 | 24 | 0.009398 | 0.208 | 0.08 | 261 | 0 | 0.27 | 1 | 1 | cs | TRUE
27 | LV_1143-13_0_4_line_27 | NAYY 4x150 SE | 22 | 32 | 0.0047567 | 0.208 | 0.08 | 261 | 0 | 0.27 | 1 | 1 | cs | TRUE
28 | LV_1143-13_0_4_line_28 | NAYY 4x150 SE | 23 | 24 | 0.0092406 | 0.208 | 0.08 | 261 | 0 | 0.27 | 1 | 1 | cs | TRUE
29 | LV_1143-13_0_4_line_29 | NAYY 4x150 SE | 25 | 36 | 0.01769 | 0.208 | 0.08 | 261 | 0 | 0.27 | 1 | 1 | cs | TRUE
30 | LV_1143-13_0_4_line_30 | NAYY 4x150 SE | 26 | 34 | 0.02087 | 0.208 | 0.08 | 261 | 0 | 0.27 | 1 | 1 | cs | TRUE
31 | LV_1143-13_0_4_line_31 | NAYY 4x150 SE | 29 | 30 | 0.021034 | 0.208 | 0.08 | 261 | 0 | 0.27 | 1 | 1 | cs | TRUE
32 | LV_1143-13_0_4_line_32 | NAYY 4x150 SE | 29 | 31 | 0.037723 | 0.208 | 0.08 | 261 | 0 | 0.27 | 1 | 1 | cs | TRUE
33 | LV_1143-13_0_4_line_33 | NAYY 4x150 SE | 30 | 38 | 0.00069544 | 0.208 | 0.08 | 261 | 0 | 0.27 | 1 | 1 | cs | TRUE
34 | LV_1143-13_0_4_line_34 | NAYY 4x150 SE | 32 | 38 | 0.056533 | 0.208 | 0.08 | 261 | 0 | 0.27 | 1 | 1 | cs | TRUE
35 | LV_1143-13_0_4_line_35 | NAYY 4x150 SE | 33 | 34 | 0.012427 | 0.208 | 0.08 | 261 | 0 | 0.27 | 1 | 1 | cs | TRUE
36 | LV_1143-13_0_4_line_36 | NAYY 4x150 SE | 33 | 35 | 0.056571 | 0.208 | 0.08 | 261 | 0 | 0.27 | 1 | 1 | cs | TRUE
37 | LV_1143-13_0_4_line_37 | NAYY 4x150 SE | 35 | 37 | 0.016359 | 0.208 | 0.08 | 261 | 0 | 0.27 | 1 | 1 | cs | TRUE
38 | LV_1143-13_0_4_line_38 | NAYY 4x150 SE | 36 | 39 | 0.070978 | 0.208 | 0.08 | 261 | 0 | 0.27 | 1 | 1 | cs | TRUE

## trafo
| name | std_type | hv_bus | lv_bus | sn_mva | vn_hv_kv | vn_lv_kv | vk_percent | vkr_percent | pfe_kw | i0_percent | shift_degree | tap_side | tap_neutral | tap_min | tap_max | tap_step_percent | tap_step_degree | tap_pos | tap_phase_shifter | parallel | df | in_service
0 | LV_1143-13_0_4_trafo_7 | 0.25 MVA 20/0.4 kV | 40 | 12 | 0.25 | 20 | 0.4 | 6 | 1.44 | 0.8 | 0.32 | 150 | hv | 0 | -2 | 2 | 2.5 | 0 | 0 | FALSE | 1 | 1 | TRUE

## line_geodata
| x0 | y0 | x1 | y1 | x2 | y2 | x3 | y3 | x4 | y4 | x5 | y5 | x6 | y6 | x7 | y7
0 | 2641824.1217 | 1224426.2946 | 2641832.3008 | 1224430.4344
1 | 2641824.1217 | 1224426.2946 | 2641807.1275 | 1224417.6931
2 | 2641853.2568 | 1224441.0411 | 2641832.3008 | 1224430.4344
3 | 2641804.3087 | 1224416.2664 | 2641807.1275 | 1224417.6931
4 | 2641853.2568 | 1224441.0411 | 2641831.8914 | 1224461.5369
5 | 2641853.2568 | 1224441.0411 | 2641868.7069 | 1224426.1998
6 | 2641804.3087 | 1224416.2664 | 2641787.8067 | 1224407.9139
7 | 2641831.8914 | 1224461.5369 | 2641815.4808 | 1224477.2876
8 | 2641868.7069 | 1224426.1998 | 2641869.883 | 1224425.0701
9 | 2641787.8067 | 1224407.9139 | 2641782.907 | 1224405.434
10 | 2641869.883 | 1224425.0701 | 2641886.7092 | 1224408.9068
11 | 2641892.2359 | 1224416.1 | 2641902.147 | 1224425.5754 | 2641928.6366 | 1224436.9077
12 | 2641892.2359 | 1224416.1 | 2641905.1319 | 1224403.2718 | 2641914.4153 | 1224394.2093 | 2641911.398 | 1224390.9306 | 2641908.5914 | 1224387.8868
13 | 2641908.5914 | 1224387.8868 | 2641923.02 | 1224374.0301
14 | 2641908.5914 | 1224387.8868 | 2641911.398 | 1224390.9306 | 2641914.4153 | 1224394.2093 | 2641920.8968 | 1224387.8844 | 2641928.9195 | 1224380.1918
15 | 2641908.5914 | 1224387.8868 | 2641888.5762 | 1224407.1134
16 | 2641987.3672 | 1224310.4388 | 2641990.6051 | 1224313.608 | 2641994.9499 | 1224317.8635
17 | 2641994.9499 | 1224317.8635 | 2641995.3146 | 1224316.6764 | 2641997.1237 | 1224313.8764 | 2642006.7316 | 1224304.2766
18 | 2641987.3672 | 1224310.4388 | 2641990.7221 | 1224307.2509
19 | 2641967.7567 | 1224318.4722 | 2641970.8168 | 1224314.6025 | 2641975.0423 | 1224316.4223 | 2641978.355 | 1224316.5012 | 2641980.156 | 1224315.9247 | 2641982.0659 | 1224314.9598 | 2641984.6956 | 1224312.9771 | 2641987.3672 | 1224310.4388
20 | 2641967.7567 | 1224318.4722 | 2641957.1623 | 1224312.1966
21 | 2641967.7567 | 1224318.4722 | 2641964.7861 | 1224323.6322 | 2641965.401 | 1224326.7607 | 2641965.383 | 1224329.3065 | 2641964.5 | 1224331.9575 | 2641963.8935 | 1224333.0316 | 2641962.1206 | 1224334.9981
22 | 2641923.02 | 1224374.0301 | 2641925.5899 | 1224371.5621
23 | 2641928.9195 | 1224380.1918 | 2641945.1405 | 1224364.6521 | 2641961.6255 | 1224348.0842
24 | 2641928.9195 | 1224380.1918 | 2641940.3271 | 1224392.1725
25 | 2641888.5762 | 1224407.1134 | 2641886.7092 | 1224408.9068
26 | 2641968.503 | 1224341.6804 | 2641962.3214 | 1224347.3848 | 2641961.6255 | 1224348.0842
27 | 2641940.3271 | 1224392.1725 | 2641943.6072 | 1224395.6174
28 | 2641962.1206 | 1224334.9981 | 2641965.357 | 1224338.3785 | 2641968.503 | 1224341.6804
29 | 2641957.1623 | 1224312.1966 | 2641941.942 | 1224303.181
30 | 2641764.286 | 1224396.0091 | 2641782.907 | 1224405.434
31 | 2642017.1696 | 1224414.9901 | 2642005.8805 | 1224413.8765 | 2641996.2373 | 1224412.9268
32 | 2642017.1696 | 1224414.9901 | 2642017.6492 | 1224410.4241 | 2642020.5674 | 1224382.5945 | 2642021.104 | 1224377.4729
33 | 2641996.2373 | 1224412.9268 | 2641995.5452 | 1224412.8586
34 | 2641995.5452 | 1224412.8586 | 2641978.2791 | 1224411.1581 | 2641970.6647 | 1224410.404 | 2641961.665 | 1224405.0263 | 2641949.1047 | 1224401.3912 | 2641943.6072 | 1224395.6174
35 | 2641753.1986 | 1224390.3973 | 2641764.286 | 1224396.0091
36 | 2641753.1986 | 1224390.3973 | 2641778.4089 | 1224339.7538
37 | 2641778.4089 | 1224339.7538 | 2641785.6992 | 1224325.1087
38 | 2641941.942 | 1224303.181 | 2641880.874 | 1224267.0075

## bus_geodata
| x | y | coords
0 | 2641824.1217 | 1224426.2946
1 | 2641832.3008 | 1224430.4344
2 | 2641807.1275 | 1224417.6931
3 | 2641853.2568 | 1224441.0411
4 | 2641804.3087 | 1224416.2664
5 | 2641831.8914 | 1224461.5369
6 | 2641868.7069 | 1224426.1998
7 | 2641787.8067 | 1224407.9139
8 | 2641815.4808 | 1224477.2876
9 | 2641869.883 | 1224425.0701
10 | 2641892.2359 | 1224416.1
11 | 2641928.6366 | 1224436.9077
12 | 2641908.5914 | 1224387.8868
13 | 2641994.9499 | 1224317.8635
14 | 2641987.3672 | 1224310.4388
15 | 2642006.7316 | 1224304.2766
16 | 2641990.7221 | 1224307.2509
17 | 2641967.7567 | 1224318.4722
18 | 2641923.02 | 1224374.0301
19 | 2641928.9195 | 1224380.1918
20 | 2641888.5762 | 1224407.1134
21 | 2641961.6255 | 1224348.0842
22 | 2641940.3271 | 1224392.1725
23 | 2641962.1206 | 1224334.9981
24 | 2641968.503 | 1224341.6804
25 | 2641957.1623 | 1224312.1966
26 | 2641782.907 | 1224405.434
27 | 2641886.7092 | 1224408.9068
28 | 2641925.5899 | 1224371.5621
29 | 2642017.1696 | 1224414.9901
30 | 2641996.2373 | 1224412.9268
31 | 2642021.104 | 1224377.4729
32 | 2641943.6072 | 1224395.6174
33 | 2641753.1986 | 1224390.3973
34 | 2641764.286 | 1224396.0091
35 | 2641778.4089 | 1224339.7538
36 | 2641941.942 | 1224303.181
37 | 2641785.6992 | 1224325.1087
38 | 2641995.5452 | 1224412.8586
39 | 2641880.874 | 1224267.0075
40 | 2641911.398 | 1224390.9306

## line_std_types
| c_nf_per_km | r_ohm_per_km | x_ohm_per_km | max_i_ka | type | q_mm2 | alpha | voltage_rating
NAYY 4x50 SE | 210 | 0.642 | 0.083 | 0.142 | cs | 50 | 0.00403 | LV
NAYY 4x120 SE | 264 | 0.225 | 0.08 | 0.242 | cs | 120 | 0.00403 | LV
NAYY 4x150 SE | 261 | 0.208 | 0.08 | 0.27 | cs | 150 | 0.00403 | LV
NA2XS2Y 1x95 RM/25 12/20 kV | 216 | 0.313 | 0.132 | 0.252 | cs | 95 | 0.00403 | MV
NA2XS2Y 1x185 RM/25 12/20 kV | 273 | 0.161 | 0.117 | 0.362 | cs | 185 | 0.00403 | MV
NA2XS2Y 1x240 RM/25 12/20 kV | 304 | 0.122 | 0.112 | 0.421 | cs | 240 | 0.00403 | MV
NA2XS2Y 1x95 RM/25 6/10 kV | 315 | 0.313 | 0.123 | 0.249 | cs | 95 | 0.00403 | MV
NA2XS2Y 1x185 RM/25 6/10 kV | 406 | 0.161 | 0.11 | 0.358 | cs | 185 | 0.00403 | MV
NA2XS2Y 1x240 RM/25 6/10 kV | 456 | 0.122 | 0.105 | 0.416 | cs | 240 | 0.00403 | MV
NA2XS2Y 1x150 RM/25 12/20 kV | 250 | 0.206 | 0.116 | 0.319 | cs | 150 | 0.00403 | MV
NA2XS2Y 1x120 RM/25 12/20 kV | 230 | 0.253 | 0.119 | 0.283 | cs | 120 | 0.00403 | MV
NA2XS2Y 1x70 RM/25 12/20 kV | 190 | 0.443 | 0.132 | 0.22 | cs | 70 | 0.00403 | MV
NA2XS2Y 1x150 RM/25 6/10 kV | 360 | 0.206 | 0.11 | 0.315 | cs | 150 | 0.00403 | MV
NA2XS2Y 1x120 RM/25 6/10 kV | 340 | 0.253 | 0.113 | 0.28 | cs | 120 | 0.00403 | MV
NA2XS2Y 1x70 RM/25 6/10 kV | 280 | 0.443 | 0.123 | 0.217 | cs | 70 | 0.00403 | MV
N2XS(FL)2Y 1x120 RM/35 64/110 kV | 112 | 0.153 | 0.166 | 0.366 | cs | 120 | 0.00393 | HV
N2XS(FL)2Y 1x185 RM/35 64/110 kV | 125 | 0.099 | 0.156 | 0.457 | cs | 185 | 0.00393 | HV
N2XS(FL)2Y 1x240 RM/35 64/110 kV | 135 | 0.075 | 0.149 | 0.526 | cs | 240 | 0.00393 | HV
N2XS(FL)2Y 1x300 RM/35 64/110 kV | 144 | 0.06 | 0.144 | 0.588 | cs | 300 | 0.00393 | HV
15-AL1/3-ST1A 0.4 | 11 | 1.8769 | 0.35 | 0.105 | ol | 16 | 0.00403 | LV
24-AL1/4-ST1A 0.4 | 11.25 | 1.2012 | 0.335 | 0.14 | ol | 24 | 0.00403 | LV
48-AL1/8-ST1A 0.4 | 12.2 | 0.5939 | 0.3 | 0.21 | ol | 48 | 0.00403 | LV
94-AL1/15-ST1A 0.4 | 13.2 | 0.306 | 0.29 | 0.35 | ol | 94 | 0.00403 | LV
34-AL1/6-ST1A 10.0 | 9.7 | 0.8342 | 0.36 | 0.17 | ol | 34 | 0.00403 | MV
48-AL1/8-ST1A 10.0 | 10.1 | 0.5939 | 0.35 | 0.21 | ol | 48 | 0.00403 | MV
70-AL1/11-ST1A 10.0 | 10.4 | 0.4132 | 0.339 | 0.29 | ol | 70 | 0.00403 | MV
94-AL1/15-ST1A 10.0 | 10.75 | 0.306 | 0.33 | 0.35 | ol | 94 | 0.00403 | MV
122-AL1/20-ST1A 10.0 | 11.1 | 0.2376 | 0.323 | 0.41 | ol | 122 | 0.00403 | MV
149-AL1/24-ST1A 10.0 | 11.25 | 0.194 | 0.315 | 0.47 | ol | 149 | 0.00403 | MV
34-AL1/6-ST1A 20.0 | 9.15 | 0.8342 | 0.382 | 0.17 | ol | 34 | 0.00403 | MV
48-AL1/8-ST1A 20.0 | 9.5 | 0.5939 | 0.372 | 0.21 | ol | 48 | 0.00403 | MV
70-AL1/11-ST1A 20.0 | 9.7 | 0.4132 | 0.36 | 0.29 | ol | 70 | 0.00403 | MV
94-AL1/15-ST1A 20.0 | 10 | 0.306 | 0.35 | 0.35 | ol | 94 | 0.00403 | MV
122-AL1/20-ST1A 20.0 | 10.3 | 0.2376 | 0.344 | 0.41 | ol | 122 | 0.00403 | MV
149-AL1/24-ST1A 20.0 | 10.5 | 0.194 | 0.337 | 0.47 | ol | 149 | 0.00403 | MV
184-AL1/30-ST1A 20.0 | 10.75 | 0.1571 | 0.33 | 0.535 | ol | 184 | 0.00403 | MV
243-AL1/39-ST1A 20.0 | 11 | 0.1188 | 0.32 | 0.645 | ol | 243 | 0.00403 | MV
48-AL1/8-ST1A 110.0 | 8 | 0.5939 | 0.46 | 0.21 | ol | 48 | 0.00403 | HV
70-AL1/11-ST1A 110.0 | 8.4 | 0.4132 | 0.45 | 0.29 | ol | 70 | 0.00403 | HV
94-AL1/15-ST1A 110.0 | 8.65 | 0.306 | 0.44 | 0.35 | ol | 94 | 0.00403 | HV
122-AL1/20-ST1A 110.0 | 8.5 | 0.2376 | 0.43 | 0.41 | ol | 122 | 0.00403 | HV
149-AL1/24-ST1A 110.0 | 8.75 | 0.194 | 0.41 | 0.47 | ol | 149 | 0.00403 | HV
184-AL1/30-ST1A 110.0 | 8.8 | 0.1571 | 0.4 | 0.535 | ol | 184 | 0.00403 | HV
243-AL1/39-ST1A 110.0 | 9 | 0.1188 | 0.39 | 0.645 | ol | 243 | 0.00403 | HV
305-AL1/39-ST1A 110.0 | 9.2 | 0.0949 | 0.38 | 0.74 | ol | 305 | 0.00403 | HV
490-AL1/64-ST1A 110.0 | 9.75 | 0.059 | 0.37 | 0.96 | ol | 490 | 0.00403 | HV
679-AL1/86-ST1A 110.0 | 9.95 | 0.042 | 0.36 | 1.15 | ol | 679 | 0.00403 | HV
490-AL1/64-ST1A 220.0 | 10 | 0.059 | 0.285 | 0.96 | ol | 490 | 0.00403 | HV
679-AL1/86-ST1A 220.0 | 11.7 | 0.042 | 0.275 | 1.15 | ol | 679 | 0.00403 | HV
490-AL1/64-ST1A 380.0 | 11 | 0.059 | 0.253 | 0.96 | ol | 490 | 0.00403 | HV
679-AL1/86-ST1A 380.0 | 14.6 | 0.042 | 0.25 | 1.15 | ol | 679 | 0.00403 | HV

## trafo_std_types
| i0_percent | pfe_kw | vkr_percent | sn_mva | vn_lv_kv | vn_hv_kv | vk_percent | shift_degree | vector_group | tap_side | tap_neutral | tap_min | tap_max | tap_step_degree | tap_step_percent | tap_phase_shifter
160 MVA 380/110 kV | 0.06 | 60 | 0.25 | 160 | 110 | 380 | 12.2 | 0 | Yy0 | hv | 0 | -9 | 9 | 0 | 1.5 | FALSE
100 MVA 220/110 kV | 0.06 | 55 | 0.26 | 100 | 110 | 220 | 12 | 0 | Yy0 | hv | 0 | -9 | 9 | 0 | 1.5 | FALSE
63 MVA 110/20 kV | 0.04 | 22 | 0.32 | 63 | 20 | 110 | 18 | 150 | YNd5 | hv | 0 | -9 | 9 | 0 | 1.5 | FALSE
40 MVA 110/20 kV | 0.05 | 18 | 0.34 | 40 | 20 | 110 | 16.2 | 150 | YNd5 | hv | 0 | -9 | 9 | 0 | 1.5 | FALSE
25 MVA 110/20 kV | 0.07 | 14 | 0.41 | 25 | 20 | 110 | 12 | 150 | YNd5 | hv | 0 | -9 | 9 | 0 | 1.5 | FALSE
63 MVA 110/10 kV | 0.04 | 22 | 0.32 | 63 | 10 | 110 | 18 | 150 | YNd5 | hv | 0 | -9 | 9 | 0 | 1.5 | FALSE
40 MVA 110/10 kV | 0.05 | 18 | 0.34 | 40 | 10 | 110 | 16.2 | 150 | YNd5 | hv | 0 | -9 | 9 | 0 | 1.5 | FALSE
25 MVA 110/10 kV | 0.07 | 14 | 0.41 | 25 | 10 | 110 | 12 | 150 | YNd5 | hv | 0 | -9 | 9 | 0 | 1.5 | FALSE
0.25 MVA 20/0.4 kV | 0.32 | 0.8 | 1.44 | 0.25 | 0.4 | 20 | 6 | 150 | Yzn5 | hv | 0 | -2 | 2 | 0 | 2.5 | FALSE
0.4 MVA 20/0.4 kV | 0.3375 | 1.35 | 1.425 | 0.4 | 0.4 | 20 | 6 | 150 | Dyn5 | hv | 0 | -2 | 2 | 0 | 2.5 | FALSE
0.63 MVA 20/0.4 kV | 0.2619 | 1.65 | 1.206 | 0.63 | 0.4 | 20 | 6 | 150 | Dyn5 | hv | 0 | -2 | 2 | 0 | 2.5 | FALSE
0.25 MVA 10/0.4 kV | 0.24 | 0.6 | 1.2 | 0.25 | 0.4 | 10 | 4 | 150 | Dyn5 | hv | 0 | -2 | 2 | 0 | 2.5 | FALSE
0.4 MVA 10/0.4 kV | 0.2375 | 0.95 | 1.325 | 0.4 | 0.4 | 10 | 4 | 150 | Dyn5 | hv | 0 | -2 | 2 | 0 | 2.5 | FALSE
0.63 MVA 10/0.4 kV | 0.1873 | 1.18 | 1.0794 | 0.63 | 0.4 | 10 | 4 | 150 | Dyn5 | hv | 0 | -2 | 2 | 0 | 2.5 | FALSE

## trafo3w_std_types
| sn_hv_mva | sn_mv_mva | sn_lv_mva | vn_hv_kv | vn_mv_kv | vn_lv_kv | vk_hv_percent | vk_mv_percent | vk_lv_percent | vkr_hv_percent | vkr_mv_percent | vkr_lv_percent | pfe_kw | i0_percent | shift_mv_degree | shift_lv_degree | vector_group | tap_side | tap_neutral | tap_min | tap_max | tap_step_percent
63/25/38 MVA 110/20/10 kV | 63 | 25 | 38 | 110 | 20 | 10 | 10.4 | 10.4 | 10.4 | 0.28 | 0.32 | 0.35 | 35 | 0.89 | 0 | 0 | YN0yn0yn0 | hv | 0 | -10 | 10 | 1.2
63/25/38 MVA 110/10/10 kV | 63 | 25 | 38 | 110 | 10 | 10 | 10.4 | 10.4 | 10.4 | 0.28 | 0.32 | 0.35 | 35 | 0.89 | 0 | 0 | YN0yn0yn0 | hv | 0 | -10 | 10 | 1.2

## fuse_std_types
| fuse_type | i_rated_a | t_avg | t_min | t_total | x_avg | x_min | x_total
HV 100A | HV 100A | 100 | 0 | [10.0, 3.64, 0.854, 0.281, 0.1, 0.0531, 0.022, 0.01] | [10.0, 4.267, 1.21, 0.403, 0.1, 0.058, 0.022, 0.01] | 0 | [300.0, 350.0, 450.0, 550.0, 700.0, 850.0, 1200.0, 1752.0] | [600.0, 700.0, 900.0, 1150.0, 1665.0, 2000.0, 3000.0, 4313.0]
HV 10A | HV 10A | 10 | 0 | [10.0, 1675.0, 0.344, 0.156, 0.1, 0.0417, 0.0171, 0.01] | [10.0, 1.3, 0.3, 0.155, 0.1, 0.0555, 0.023, 0.01] | 0 | [30.0, 32.0, 35.0, 37.0, 39.0, 50.0, 70.0, 88.0] | [60.0, 70.0, 80.0, 87.0, 94.0, 110.0, 150.0, 216.0]
HV 125A | HV 125A | 125 | 0 | [10.0, 1.82, 0.344, 0.1, 0.0467, 0.0269, 0.01] | [10.0, 2.478, 0.426, 0.1, 0.0427, 0.0211, 0.01] | 0 | [375.0, 500.0, 700.0, 925.0, 1200.0, 1500.0, 2341.0] | [750.0, 1000.0, 1500.0, 2200.0, 3000.0, 4000.0, 5765.0]
HV 160A | HV 160A | 160 | 0 | [10.0, 4.15, 1.03, 0.198, 0.1, 0.051, 0.0172, 0.01] | [10.0, 2.3, 0.734, 0.274, 0.1, 0.046, 0.0177, 0.01] | 0 | [480.0, 550.0, 700.0, 1000.0, 1260.0, 1600.0, 2500.0, 3227.0] | [960.0, 1300.0, 1700.0, 2200.0, 2996.0, 4000.0, 6000.0, 7946.0]
HV 16A | HV 16A | 16 | 0 | [10.0, 0.352, 0.164, 0.1, 0.0649, 0.0342, 0.01] | [10.0, 2.34, 0.722, 0.181, 0.1, 0.055, 0.0296, 0.01] | 0 | [48.0, 60.0, 65.0, 71.0, 80.0, 100.0, 162.0] | [96.0, 110.0, 125.0, 150.0, 168.0, 200.0, 250.0, 398.0]
HV 200A | HV 200A | 200 | 0 | [10.0, 4.267, 1.21, 0.403, 0.1, 0.058, 0.022, 0.01] | [10.0, 3.73, 1.654, 0.328, 0.1, 0.0531, 0.019, 0.01] | 0 | [600.0, 700.0, 900.0, 1150.0, 1665.0, 2000.0, 3000.0, 4313.0] | [1200.0, 1500.0, 1800.0, 2700.0, 3960.0, 5000.0, 7500.0, 10620.0]
HV 20A | HV 20A | 20 | 0 | [10.0, 1.3, 0.3, 0.155, 0.1, 0.0555, 0.023, 0.01] | [10.0, 1.3, 0.161, 0.1, 0.0611, 0.0399, 0.0141, 0.01] | 0 | [60.0, 70.0, 80.0, 87.0, 94.0, 110.0, 150.0, 216.0] | [120.0, 150.0, 200.0, 223.0, 260.0, 300.0, 450.0, 532.0]
HV 25A | HV 25A | 25 | 0 | [10.0, 2.512, 0.833, 0.299, 0.1, 0.0372, 0.0223, 0.01] | [10.0, 3.125, 0.597, 0.198, 0.1, 0.0378, 0.022, 0.01] | 0 | [75.0, 82.0, 90.0, 100.0, 124.0, 170.0, 200.0, 289.0] | [150.0, 170.0, 210.0, 250.0, 294.0, 400.0, 500.0, 711.0]
HV 31.5A | HV 31.5A | 31.5 | 0 | [10.0, 2.34, 0.722, 0.181, 0.1, 0.055, 0.0296, 0.01] | [10.0, 2.84, 0.368, 0.164, 0.1, 0.0621, 0.0378, 0.0195, 0.01] | 0 | [95.0, 110.0, 125.0, 150.0, 165.0, 200.0, 250.0, 390.0] | [189.0, 220.0, 300.0, 350.0, 393.0, 450.0, 530.0, 700.0, 960.0]
HV 40A | HV 40A | 40 | 0 | [10.0, 1.3, 0.161, 0.1, 0.0611, 0.0399, 0.0141, 0.01] | [10.0, 2.05, 0.369, 0.198, 0.1, 0.051, 0.0298, 0.01] | 0 | [120.0, 150.0, 200.0, 223.0, 260.0, 300.0, 450.0, 532.0] | [240.0, 300.0, 400.0, 450.0, 530.0, 650.0, 800.0, 1311.0]
HV 50A | HV 50A | 50 | 0 | [10.0, 3.215, 0.597, 0.198, 0.1, 0.0378, 0.022, 0.01] | [10.0, 3.64, 0.854, 0.281, 0.1, 0.0531, 0.022, 0.01] | 0 | [150.0, 170.0, 210.0, 250.0, 294.0, 400.0, 500.0, 711.0] | [300.0, 350.0, 450.0, 550.0, 700.0, 850.0, 1200.0, 1752.0]
HV 6.3A | HV 6.3A | 6.3 | 0 | [10.0, 1.39, 0.344, 0.168, 0.1, 0.056, 0.0263, 0.01] | [10.0, 1.711, 0.516, 0.198, 0.1, 0.0634, 0.0303, 0.01] | 0 | [19.0, 19.5, 20.4, 20.8, 22.0, 25.0, 32.0, 48.0] | [38.0, 40.0, 43.0, 48.0, 53.0, 60.0, 75.0, 118.0]
HV 63A | HV 63A | 63 | 0 | [10.0, 2.84, 0.368, 0.164, 0.1, 0.0621, 0.0378, 0.0195, 0.01] | [10.0, 1.82, 0.344, 0.1, 0.0467, 0.0269, 0.01] | 0 | [189.0, 220.0, 300.0, 350.0, 393.0, 450.0, 530.0, 700.0, 961.0] | [378.0, 500.0, 700.0, 934.0, 1200.0, 1500.0, 2366.0]
HV 80A | HV 80A | 80 | 0 | [10.0, 2.05, 0.369, 0.198, 0.1, 0.051, 0.0298, 0.01] | [10.0, 4.15, 1.03, 0.198, 0.1, 0.051, 0.0172, 0.01] | 0 | [240.0, 300.0, 400.0, 450.0, 530.0, 650.0, 800.0, 1311.0] | [480.0, 550.0, 700.0, 1000.0, 1260.0, 1600.0, 2500.0, 3227.0]
Siemens NH-1-100 | Siemens NH-1-100 | 100 | [5400.0, 2000.0, 400.0, 20.0, 1.0, 0.2, 0.012, 0.004] | 0 | 0 | [150.0, 190.0, 250.0, 430.0, 900.0, 1250.0, 2700.0, 3600.0] | 0 | 0
Siemens NH-1-125 | Siemens NH-1-125 | 125 | [4800.0, 120.0, 7.0, 0.1, 0.004] | 0 | 0 | [180.0, 400.0, 740.0, 2000.0, 4250.0] | 0 | 0
Siemens NH-1-16 | Siemens NH-1-16 | 16 | [4000.0, 400.0, 2.0, 0.1, 0.04, 0.01] | 0 | 0 | [26.0, 35.0, 75.0, 150.0, 200.0, 300.0] | 0 | 0
Siemens NH-1-160 | Siemens NH-1-160 | 160 | [4800.0, 120.0, 7.0, 0.1, 0.004] | 0 | 0 | [210.0, 500.0, 900.0, 2300.0, 5000.0] | 0 | 0
Siemens NH-1-25 | Siemens NH-1-25 | 25 | [4000.0, 1000.0, 10.0, 0.2, 0.02, 0.01] | 0 | 0 | [40.0, 50.0, 100.0, 210.0, 400.0, 500.0] | 0 | 0
Siemens NH-1-50 | Siemens NH-1-50 | 50 | [4000.0, 40.0, 4.0, 1.0, 0.02, 0.01] | 0 | 0 | [86.0, 200.0, 300.0, 400.0, 1000.0, 1280.0] | 0 | 0
Siemens NH-1-63 | Siemens NH-1-63 | 63 | [4000.0, 100.0, 10.0, 2.0, 0.04, 0.01] | 0 | 0 | [100.0, 200.0, 300.0, 400.0, 1000.0, 1500.0] | 0 | 0
Siemens NH-1-80 | Siemens NH-1-80 | 80 | [4800.0, 120.0, 7.0, 0.1, 0.01] | 0 | 0 | [150.58, 250.0, 450.0, 1150.0, 2470.0] | 0 | 0
Siemens NH-2-1000 | Siemens NH-2-1000 | 1000 | [4800.0, 120.0, 7.0, 0.1, 0.004] | 0 | 0 | [1900.0, 3500.0, 8400.0, 24000.0, 52000.0] | 0 | 0
Siemens NH-2-200 | Siemens NH-2-200 | 200 | [4800.0, 120.0, 7.0, 0.1, 0.004] | 0 | 0 | [280.0, 650.0, 1200.0, 3000.0, 7000.0] | 0 | 0
Siemens NH-2-224 | Siemens NH-2-224 | 224 | [4800.0, 120.0, 7.0, 0.2, 0.04, 0.004] | 0 | 0 | [400.0, 750.0, 1453.0, 3025.0, 4315.0, 7600.0] | 0 | 0
Siemens NH-2-250 | Siemens NH-2-250 | 250 | [4800.0, 120.0, 7.0, 0.1, 0.004] | 0 | 0 | [450.0, 800.0, 1650.0, 4000.0, 8500.0] | 0 | 0
Siemens NH-2-315 | Siemens NH-2-315 | 315 | [4800.0, 120.0, 7.0, 0.1, 0.004] | 0 | 0 | [550.0, 920.0, 1900.0, 5000.0, 11000.0] | 0 | 0
Siemens NH-2-355 | Siemens NH-2-355 | 355 | [4800.0, 120.0, 6.0, 0.1, 0.004] | 0 | 0 | [650.0, 1116.27, 2350.0, 5840.0, 12790.0] | 0 | 0
Siemens NH-2-400 | Siemens NH-2-400 | 400 | [4800.0, 120.0, 7.0, 0.1, 0.004] | 0 | 0 | [720.0, 1350.0, 2800.0, 6500.0, 15000.0] | 0 | 0
Siemens NH-2-425 | Siemens NH-2-425 | 425 | [4800.0, 120.0, 7.0, 0.1, 0.004] | 0 | 0 | [850.0, 1500.0, 3050.0, 7500.0, 16500.0] | 0 | 0
Siemens NH-2-630 | Siemens NH-2-630 | 630 | [4800.0, 120.0, 7.0, 0.1, 0.004] | 0 | 0 | [1200.0, 2000.0, 4800.0, 12000.0, 26000.0] | 0 | 0

## res_bus
| vm_pu | va_degree | p_mw | q_mvar
0 | 0.9915 | -0.059538 | 0.0035039 | 0.00087817
1 | 0.99196 | -0.05627 | 0.0063534 | 0.0015923
2 | 0.99063 | -0.06566 | 0.0047175 | 0.0011823
3 | 0.99336 | -0.0464 | 0 | 0
4 | 0.9905 | -0.066525 | 0.0035635 | 0.00089309
5 | 0.99319 | -0.047626 | 0 | 0
6 | 0.99477 | -0.036534 | 0.0047322 | 0.001186
7 | 0.98988 | -0.07092 | 0.0035639 | 0.00089319
8 | 0.99305 | -0.048569 | 0.0040959 | 0.0010265
9 | 0.99489 | -0.035707 | 0.0043922 | 0.0011008
10 | 0.99896 | -0.0072884 | 0 | 0
11 | 0.99784 | -0.015099 | 0.018342 | 0.004597
12 | 1 | 0 | -0.17347 | -0.0434
13 | 0.99447 | -0.038722 | 0 | 0
14 | 0.99448 | -0.038631 | 0 | 0
15 | 0.99445 | -0.038879 | 0.0008544 | 0.00021413
16 | 0.99447 | -0.038707 | 0.0016406 | 0.00041118
17 | 0.99457 | -0.03803 | 0 | 0
18 | 0.99965 | -0.0024224 | 0.0079232 | 0.0019857
19 | 0.9973 | -0.018873 | 0 | 0
20 | 0.99698 | -0.021028 | 0.0053521 | 0.0013414
21 | 0.99572 | -0.029895 | 0.0021027 | 0.00052698
22 | 0.99631 | -0.025789 | 0.00096541 | 0.00024196
23 | 0.99514 | -0.033991 | 0 | 0
24 | 0.99543 | -0.03196 | 0 | 0
25 | 0.99422 | -0.040431 | 0.0014575 | 0.00036529
26 | 0.98973 | -0.072027 | 0.0021028 | 0.00052701
27 | 0.99672 | -0.022857 | 0.015612 | 0.0039127
28 | 0.99963 | -0.0025721 | 0.0042044 | 0.0010537
29 | 0.99304 | -0.048793 | 0 | 0
30 | 0.99322 | -0.047472 | 0.018607 | 0.0046633
31 | 0.9927 | -0.051163 | 0.0062035 | 0.0015547
32 | 0.99603 | -0.027734 | 0.0063538 | 0.0015924
33 | 0.98891 | -0.077784 | 0 | 0
34 | 0.98919 | -0.075788 | 0.0019298 | 0.00048365
35 | 0.98763 | -0.086885 | 0.005599 | 0.0014032
36 | 0.99377 | -0.043622 | 0.0052408 | 0.0013135
37 | 0.98739 | -0.088583 | 0.01014 | 0.0025414
38 | 0.99325 | -0.047297 | 0.0094826 | 0.0023766
39 | 0.99249 | -0.052681 | 0.01261 | 0.0031604
40 | 0.99998 | 149.9947 | 0 | 0

## res_line
| p_from_mw | q_from_mvar | p_to_mw | q_to_mvar | pl_mw | ql_mvar | i_from_ka | i_to_ka | i_ka | vm_from_pu | va_from_degree | vm_to_pu | va_to_degree | loading_percent
0 | -0.035204 | -0.0088321 | 0.03522 | 0.0088382 | 1.5969e-05 | 6.0238e-06 | 0.052837 | 0.052837 | 0.052837 | 0.9915 | -0.059538 | 0.99196 | -0.05627 | 19.5691
1 | 0.0317 | 0.007954 | -0.031673 | -0.0079439 | 2.6904e-05 | 1.0102e-05 | 0.047578 | 0.047578 | 0.047578 | 0.9915 | -0.059538 | 0.99063 | -0.06566 | 17.6215
2 | -0.041573 | -0.01043 | 0.04163 | 0.010452 | 5.7007e-05 | 2.1622e-05 | 0.062367 | 0.062367 | 0.062367 | 0.99196 | -0.05627 | 0.99336 | -0.0464 | 23.0989
3 | 0.026956 | 0.0067615 | -0.026952 | -0.0067603 | 3.2323e-06 | 1.2025e-06 | 0.040492 | 0.040492 | 0.040492 | 0.99063 | -0.06566 | 0.9905 | -0.066525 | 14.997
4 | 0.0040971 | 0.0010263 | -0.0040964 | -0.0010264 | 6.9487e-07 | -1.1541e-07 | 0.0061371 | 0.0061373 | 0.0061373 | 0.99336 | -0.0464 | 0.99319 | -0.047626 | 2.2731
5 | -0.045727 | -0.011478 | 0.04579 | 0.011502 | 6.2735e-05 | 2.3851e-05 | 0.068504 | 0.068504 | 0.068504 | 0.99336 | -0.0464 | 0.99477 | -0.036534 | 25.3719
6 | 0.023389 | 0.0058672 | -0.023375 | -0.005862 | 1.425e-05 | 5.2429e-06 | 0.035139 | 0.035139 | 0.035139 | 0.9905 | -0.066525 | 0.98988 | -0.07092 | 13.0143
7 | 0.0040964 | 0.0010264 | -0.0040959 | -0.0010265 | 5.3463e-07 | -8.8697e-08 | 0.0061373 | 0.0061374 | 0.0061374 | 0.99319 | -0.047626 | 0.99305 | -0.048569 | 2.2731
8 | -0.050522 | -0.012688 | 0.050528 | 0.01269 | 5.8132e-06 | 2.2147e-06 | 0.075583 | 0.075583 | 0.075583 | 0.99477 | -0.036534 | 0.99489 | -0.035707 | 27.9936
9 | 0.019811 | 0.0049688 | -0.019808 | -0.0049677 | 3.0393e-06 | 1.0984e-06 | 0.029781 | 0.029781 | 0.029781 | 0.98988 | -0.07092 | 0.98973 | -0.072027 | 11.0301
10 | -0.05492 | -0.013791 | 0.055019 | 0.013829 | 9.8258e-05 | 3.7488e-05 | 0.082152 | 0.082152 | 0.082152 | 0.99489 | -0.035707 | 0.99672 | -0.022857 | 30.4266
11 | 0.018362 | 0.0046041 | -0.018342 | -0.004597 | 1.9852e-05 | 7.0794e-06 | 0.027352 | 0.027353 | 0.027353 | 0.99896 | -0.0072884 | 0.99784 | -0.015099 | 10.1306
12 | -0.018362 | -0.0046041 | 0.018381 | 0.0046107 | 1.8561e-05 | 6.6179e-06 | 0.027352 | 0.027352 | 0.027352 | 0.99896 | -0.0072884 | 1 | 0 | 10.1305
13 | 0.012132 | 0.0030408 | -0.012128 | -0.0030395 | 4.0681e-06 | 1.3023e-06 | 0.018052 | 0.018052 | 0.018052 | 1 | 0 | 0.99965 | -0.0024224 | 6.6861
14 | 0.065931 | 0.016574 | -0.065758 | -0.016508 | 0.00017283 | 6.6098e-05 | 0.098124 | 0.098124 | 0.098124 | 1 | 0 | 0.9973 | -0.018873 | 36.3421
15 | 0.076223 | 0.019175 | -0.076 | -0.01909 | 0.00022289 | 8.5364e-05 | 0.11345 | 0.11345 | 0.11345 | 1 | 0 | 0.99698 | -0.021028 | 42.0174
16 | -0.00085442 | -0.0002139 | 0.00085443 | 0.00021377 | 1.0822e-08 | -1.3353e-07 | 0.0012784 | 0.0012783 | 0.0012784 | 0.99447 | -0.038722 | 0.99448 | -0.038631 | 0.47347
17 | 0.00085442 | 0.0002139 | -0.0008544 | -0.00021413 | 1.8517e-08 | -2.2846e-07 | 0.0012784 | 0.0012785 | 0.0012785 | 0.99447 | -0.038722 | 0.99445 | -0.038879 | 0.4735
18 | 0.0016407 | 0.00041113 | -0.0016406 | -0.00041118 | 1.7403e-08 | -5.3354e-08 | 0.0024548 | 0.0024549 | 0.0024549 | 0.99448 | -0.038631 | 0.99447 | -0.038707 | 0.90921
19 | -0.0024951 | -0.0006249 | 0.0024953 | 0.00062467 | 2.0706e-07 | -2.2932e-07 | 0.0037332 | 0.0037331 | 0.0037332 | 0.99448 | -0.038631 | 0.99457 | -0.03803 | 1.3827
20 | 0.019339 | 0.0048494 | -0.019332 | -0.0048471 | 6.4327e-06 | 2.3144e-06 | 0.028934 | 0.028934 | 0.028934 | 0.99457 | -0.03803 | 0.99422 | -0.040431 | 10.7164
21 | -0.021834 | -0.0054741 | 0.021846 | 0.0054786 | 1.2223e-05 | 4.4629e-06 | 0.032667 | 0.032667 | 0.032667 | 0.99457 | -0.03803 | 0.99514 | -0.033991 | 12.099
22 | 0.0042045 | 0.0010537 | -0.0042044 | -0.0010537 | 8.7083e-08 | -1.3217e-08 | 0.0062585 | 0.0062585 | 0.0062585 | 0.99965 | -0.0024224 | 0.99963 | -0.0025721 | 2.318
23 | 0.023998 | 0.0060236 | -0.023961 | -0.0060101 | 3.6675e-05 | 1.3509e-05 | 0.035809 | 0.035809 | 0.035809 | 0.9973 | -0.018873 | 0.99572 | -0.029895 | 13.2627
24 | 0.04176 | 0.010484 | -0.04172 | -0.010469 | 4.0085e-05 | 1.5202e-05 | 0.062315 | 0.062315 | 0.062315 | 0.9973 | -0.018873 | 0.99631 | -0.025789 | 23.0795
25 | 0.070648 | 0.017748 | -0.07063 | -0.017741 | 1.7966e-05 | 6.8762e-06 | 0.10546 | 0.10546 | 0.10546 | 0.99698 | -0.021028 | 0.99672 | -0.022857 | 39.0588
26 | 0.021858 | 0.0054831 | -0.021852 | -0.0054808 | 6.2581e-06 | 2.2847e-06 | 0.032667 | 0.032667 | 0.032667 | 0.99572 | -0.029895 | 0.99543 | -0.03196 | 12.0989
27 | 0.040755 | 0.010227 | -0.040744 | -0.010223 | 1.0999e-05 | 4.1683e-06 | 0.060873 | 0.060873 | 0.060873 | 0.99631 | -0.025789 | 0.99603 | -0.027734 | 22.5455
28 | -0.021846 | -0.0054786 | 0.021852 | 0.0054808 | 6.1533e-06 | 2.2466e-06 | 0.032667 | 0.032667 | 0.032667 | 0.99514 | -0.033991 | 0.99543 | -0.03196 | 12.099
29 | 0.017875 | 0.0044818 | -0.017867 | -0.004479 | 7.9005e-06 | 2.8094e-06 | 0.026753 | 0.026753 | 0.026753 | 0.99422 | -0.040431 | 0.99377 | -0.043622 | 9.9085
30 | 0.017705 | 0.0044407 | -0.017696 | -0.0044374 | 9.2284e-06 | 3.2813e-06 | 0.02662 | 0.02662 | 0.02662 | 0.98973 | -0.072027 | 0.98919 | -0.075788 | 9.8592
31 | -0.0062055 | -0.001555 | 0.0062067 | 0.0015552 | 1.1348e-06 | 1.6431e-07 | 0.0092986 | 0.0092985 | 0.0092986 | 0.99304 | -0.048793 | 0.99322 | -0.047472 | 3.4439
32 | 0.0062055 | 0.001555 | -0.0062035 | -0.0015547 | 2.0353e-06 | 2.9495e-07 | 0.0092986 | 0.0092988 | 0.0092988 | 0.99304 | -0.048793 | 0.9927 | -0.051163 | 3.444
33 | -0.024814 | -0.0062185 | 0.024814 | 0.0062187 | 5.9971e-07 | 2.2166e-07 | 0.037175 | 0.037175 | 0.037175 | 0.99322 | -0.047472 | 0.99325 | -0.047297 | 13.7684
34 | 0.03439 | 0.0086304 | -0.034297 | -0.0085953 | 9.313e-05 | 3.5086e-05 | 0.051381 | 0.051381 | 0.051381 | 0.99603 | -0.027734 | 0.99325 | -0.047297 | 19.0299
35 | -0.015762 | -0.0039523 | 0.015766 | 0.0039538 | 4.3618e-06 | 1.5181e-06 | 0.023717 | 0.023717 | 0.023717 | 0.98891 | -0.077784 | 0.98919 | -0.075788 | 8.7841
36 | 0.015762 | 0.0039523 | -0.015742 | -0.0039453 | 1.9857e-05 | 6.9124e-06 | 0.023717 | 0.023717 | 0.023717 | 0.98891 | -0.077784 | 0.98763 | -0.086885 | 8.7842
37 | 0.010143 | 0.0025421 | -0.01014 | -0.0025414 | 2.3839e-06 | 7.0759e-07 | 0.015282 | 0.015282 | 0.015282 | 0.98763 | -0.086885 | 0.98739 | -0.088583 | 5.6599
38 | 0.012626 | 0.0031655 | -0.01261 | -0.0031604 | 1.5831e-05 | 5.1703e-06 | 0.018906 | 0.018906 | 0.018906 | 0.99377 | -0.043622 | 0.99249 | -0.052681 | 7.0022

## res_trafo
| p_hv_mw | q_hv_mvar | p_lv_mw | q_lv_mvar | pl_mw | ql_mvar | i_hv_ka | i_lv_ka | vm_hv_pu | va_hv_degree | vm_lv_pu | va_lv_degree | loading_percent
0 | 2.5187e-16 | 8.8016e-16 | 0.00079998 | 7.4552e-08 | 0.00079998 | 7.4552e-08 | 2.6429e-17 | 0.0011547 | 0.99998 | 149.9947 | 1 | 0 | 0.31999

## res_ext_grid
| p_mw | q_mvar
0 | 0.17347 | 0.0434

## res_load
| p_mw | q_mvar
0 | 0.0035039 | 0.00087817
1 | 0.0063534 | 0.0015923
2 | 0.0047175 | 0.0011823
3 | 0.0035635 | 0.00089309
4 | 0.0047322 | 0.001186
5 | 0.0035639 | 0.00089319
6 | 0.0040959 | 0.0010265
7 | 0.0043922 | 0.0011008
8 | 0.018342 | 0.004597
9 | 0.0008544 | 0.00021413
10 | 0.0016406 | 0.00041118
11 | 0.0079232 | 0.0019857
12 | 0.0053521 | 0.0013414
13 | 0.0021027 | 0.00052698
14 | 0.00096541 | 0.00024196
15 | 0.0014575 | 0.00036529
16 | 0.0021028 | 0.00052701
17 | 0.015612 | 0.0039127
18 | 0.0042044 | 0.0010537
19 | 0.018607 | 0.0046633
20 | 0.0062035 | 0.0015547
21 | 0.0063538 | 0.0015924
22 | 0.0019298 | 0.00048365
23 | 0.005599 | 0.0014032
24 | 0.0052408 | 0.0013135
25 | 0.01014 | 0.0025414
26 | 0.0094826 | 0.0023766
27 | 0.01261 | 0.0031604

## dtypes
| element | column | dtype
0 | bus | name | object
1 | bus | vn_kv | float64
2 | bus | type | object
3 | bus | zone | object
4 | bus | in_service | bool
5 | load | name | object
6 | load | bus | uint32
7 | load | p_mw | float64
8 | load | q_mvar | float64
9 | load | const_z_percent | float64
10 | load | const_i_percent | float64
11 | load | sn_mva | float64
12 | load | scaling | float64
13 | load | in_service | bool
14 | load | type | object
15 | ext_grid | name | object
16 | ext_grid | bus | uint32
17 | ext_grid | vm_pu | float64
18 | ext_grid | va_degree | float64
19 | ext_grid | slack_weight | float64
20 | ext_grid | in_service | bool
21 | line | name | object
22 | line | std_type | object
23 | line | from_bus | uint32
24 | line | to_bus | uint32
25 | line | length_km | float64
26 | line | r_ohm_per_km | float64
27 | line | x_ohm_per_km | float64
28 | line | c_nf_per_km | float64
29 | line | g_us_per_km | float64
30 | line | max_i_ka | float64
31 | line | df | float64
32 | line | parallel | uint32
33 | line | type | object
34 | line | in_service | bool
35 | trafo | name | object
36 | trafo | std_type | object
37 | trafo | hv_bus | uint32
38 | trafo | lv_bus | uint32
39 | trafo | sn_mva | float64
40 | trafo | vn_hv_kv | float64
41 | trafo | vn_lv_kv | float64
42 | trafo | vk_percent | float64
43 | trafo | vkr_percent | float64
44 | trafo | pfe_kw | float64
45 | trafo | i0_percent | float64
46 | trafo | shift_degree | float64
47 | trafo | tap_side | object
48 | trafo | tap_neutral | int32
49 | trafo | tap_min | int32
50 | trafo | tap_max | int32
51 | trafo | tap_step_percent | float64
52 | trafo | tap_step_degree | float64
53 | trafo | tap_pos | int32
54 | trafo | tap_phase_shifter | bool
55 | trafo | parallel | uint32
56 | trafo | df | float64
57 | trafo | in_service | bool
58 | line_geodata | coords | object
59 | bus_geodata | x | float64
60 | bus_geodata | y | float64
61 | bus_geodata | coords | object
62 | res_bus | vm_pu | float64
63 | res_bus | va_degree | float64
64 | res_bus | p_mw | float64
65 | res_bus | q_mvar | float64
66 | res_line | p_from_mw | float64
67 | res_line | q_from_mvar | float64
68 | res_line | p_to_mw | float64
69 | res_line | q_to_mvar | float64
70 | res_line | pl_mw | float64
71 | res_line | ql_mvar | float64
72 | res_line | i_from_ka | float64
73 | res_line | i_to_ka | float64
74 | res_line | i_ka | float64
75 | res_line | vm_from_pu | float64
76 | res_line | va_from_degree | float64
77 | res_line | vm_to_pu | float64
78 | res_line | va_to_degree | float64
79 | res_line | loading_percent | float64
80 | res_trafo | p_hv_mw | float64
81 | res_trafo | q_hv_mvar | float64
82 | res_trafo | p_lv_mw | float64
83 | res_trafo | q_lv_mvar | float64
84 | res_trafo | pl_mw | float64
85 | res_trafo | ql_mvar | float64
86 | res_trafo | i_hv_ka | float64
87 | res_trafo | i_lv_ka | float64
88 | res_trafo | vm_hv_pu | float64
89 | res_trafo | va_hv_degree | float64
90 | res_trafo | vm_lv_pu | float64
91 | res_trafo | va_lv_degree | float64
92 | res_trafo | loading_percent | float64
93 | res_ext_grid | p_mw | float64
94 | res_ext_grid | q_mvar | float64
95 | res_load | p_mw | float64
96 | res_load | q_mvar | float64

## parameters
| version | format_version | converged | OPF_converged | name | f_hz | sn_mva
0 | 2.14.6 | 2.14.0 | TRUE | FALSE |  | 50 | 1