## bus
| name | vn_kv | type | zone | in_service
0 | bus_LV_1143-14_0_2_node_0 | 0.4 | n |  | TRUE
1 | bus_LV_1143-14_0_2_node_1 | 0.4 | n |  | TRUE
2 | bus_LV_1143-14_0_2_node_2 | 0.4 | n |  | TRUE
3 | bus_LV_1143-14_0_2_node_3 | 0.4 | n |  | TRUE
4 | bus_LV_1143-14_0_2_node_4 | 0.4 | n |  | TRUE
5 | bus_LV_1143-14_0_2_node_5 | 0.4 | n |  | TRUE
6 | bus_LV_1143-14_0_2_node_6 | 0.4 | n |  | TRUE
7 | bus_LV_1143-14_0_2_node_30 | 0.4 | n |  | TRUE
8 | bus_LV_1143-14_0_2_node_32 | 0.4 | n |  | TRUE
9 | bus_LV_1143-14_0_2_node_7 | 0.4 | n |  | TRUE
10 | bus_LV_1143-14_0_2_node_33 | 0.4 | n |  | TRUE
11 | bus_LV_1143-14_0_2_node_10 | 0.4 | n |  | TRUE
12 | bus_LV_1143-14_0_2_node_11 | 0.4 | n |  | TRUE
13 | bus_LV_1143-14_0_2_node_12 | 0.4 | n |  | TRUE
14 | bus_LV_1143-14_0_2_node_29 | 0.4 | n |  | TRUE
15 | bus_LV_1143-14_0_2_node_13 | 0.4 | n |  | TRUE
16 | bus_LV_1143-14_0_2_node_28 | 0.4 | n |  | TRUE
17 | bus_LV_1143-14_0_2_node_51 | 0.4 | n |  | TRUE
18 | bus_LV_1143-14_0_2_node_26 | 0.4 | n |  | TRUE
19 | bus_LV_1143-14_0_2_node_25 | 0.4 | n |  | TRUE
20 | bus_LV_1143-14_0_2_node_27 | 0.4 | n |  | TRUE
21 | bus_LV_1143-14_0_2_node_21 | 0.4 | n |  | TRUE
22 | bus_LV_1143-14_0_2_node_23 | 0.4 | n |  | TRUE
23 | bus_LV_1143-14_0_2_node_20 | 0.4 | n |  | TRUE
24 | bus_LV_1143-14_0_2_node_14 | 0.4 | n |  | TRUE
25 | bus_LV_1143-14_0_2_node_15 | 0.4 | n |  | TRUE
26 | bus_LV_1143-14_0_2_node_16 | 0.4 | n |  | TRUE
27 | bus_LV_1143-14_0_2_node_17 | 0.4 | n |  | TRUE
28 | bus_LV_1143-14_0_2_node_18 | 0.4 | n |  | TRUE
29 | bus_LV_1143-14_0_2_node_19 | 0.4 | n |  | TRUE
30 | bus_LV_1143-14_0_2_node_41 | 0.4 | n |  | TRUE
31 | bus_LV_1143-14_0_2_node_35 | 0.4 | n |  | TRUE
32 | bus_LV_1143-14_0_2_node_49 | 0.4 | n |  | TRUE
33 | bus_LV_1143-14_0_2_node_39 | 0.4 | n |  | TRUE
34 | bus_LV_1143-14_0_2_node_36 | 0.4 | n |  | TRUE
35 | bus_LV_1143-14_0_2_node_24 | 0.4 | n |  | TRUE
36 | bus_LV_1143-14_0_2_node_22 | 0.4 | n |  | TRUE
37 | bus_LV_1143-14_0_2_node_37 | 0.4 | n |  | TRUE
38 | bus_LV_1143-14_0_2_node_40 | 0.4 | n |  | TRUE
39 | bus_LV_1143-14_0_2_node_34 | 0.4 | n |  | TRUE
40 | bus_LV_1143-14_0_2_node_44 | 0.4 | n |  | TRUE
41 | bus_LV_1143-14_0_2_node_47 | 0.4 | n |  | TRUE
42 | bus_LV_1143-14_0_2_node_42 | 0.4 | n |  | TRUE
43 | bus_LV_1143-14_0_2_node_43 | 0.4 | n |  | TRUE
44 | bus_LV_1143-14_0_2_node_38 | 0.4 | n |  | TRUE
45 | bus_LV_1143-14_0_2_node_45 | 0.4 | n |  | TRUE
46 | bus_LV_1143-14_0_2_node_48 | 0.4 | n |  | TRUE
47 | bus_LV_1143-14_0_2_node_46 | 0.4 | n |  | TRUE
48 | bus_MV_131_0_node_50 | 20 | n |  | TRUE

## load
| name | bus | p_mw | q_mvar | const_z_percent | const_i_percent | sn_mva | scaling | in_service | type
0 | LV_1143-14_0_2_load_0 | 0 | 0.010488 | 0.0026285 | 0 | 0 |  | 1 | TRUE | wye
1 | LV_1143-14_0_2_load_3 | 3 | 0.0089041 | 0.0022316 | 0 | 0 |  | 1 | TRUE | wye
2 | LV_1143-14_0_2_load_4 | 4 | 0.0044687 | 0.0011199 | 0 | 0 |  | 1 | TRUE | wye
3 | LV_1143-14_0_2_load_5 | 5 | 0.0054594 | 0.0013683 | 0 | 0 |  | 1 | TRUE | wye
4 | LV_1143-14_0_2_load_6 | 6 | 0.021518 | 0.005393 | 0 | 0 |  | 1 | TRUE | wye
5 | LV_1143-14_0_2_load_30 | 7 | 0.0026707 | 0.00066934 | 0 | 0 |  | 1 | TRUE | wye
6 | LV_1143-14_0_2_load_32 | 8 | 0.017097 | 0.004285 | 0 | 0 |  | 1 | TRUE | wye
7 | LV_1143-14_0_2_load_7 | 9 | 0.0046345 | 0.0011615 | 0 | 0 |  | 1 | TRUE | wye
8 | LV_1143-14_0_2_load_33 | 10 | 0.0065425 | 0.0016397 | 0 | 0 |  | 1 | TRUE | wye
9 | LV_1143-14_0_2_load_10 | 11 | 0.00041448 | 0.00010388 | 0 | 0 |  | 1 | TRUE | wye
10 | LV_1143-14_0_2_load_11 | 12 | 0.0015192 | 0.00038076 | 0 | 0 |  | 1 | TRUE | wye
11 | LV_1143-14_0_2_load_29 | 14 | 0.00089546 | 0.00022442 | 0 | 0 |  | 1 | TRUE | wye
12 | LV_1143-14_0_2_load_13 | 15 | 0.00062608 | 0.00015691 | 0 | 0 |  | 1 | TRUE | wye
13 | LV_1143-14_0_2_load_28 | 16 | 0.00065353 | 0.00016379 | 0 | 0 |  | 1 | TRUE | wye
14 | LV_1143-14_0_2_load_51 | 17 | 0.00064523 | 0.00016171 | 0 | 0 |  | 1 | TRUE | wye
15 | LV_1143-14_0_2_load_26 | 18 | 0.0023517 | 0.00058939 | 0 | 0 |  | 1 | TRUE | wye
16 | LV_1143-14_0_2_load_25 | 19 | 0.00076402 | 0.00019148 | 0 | 0 |  | 1 | TRUE | wye
17 | LV_1143-14_0_2_load_23 | 22 | 0.0021084 | 0.00052841 | 0 | 0 |  | 1 | TRUE | wye
18 | LV_1143-14_0_2_load_20 | 23 | 0.0030079 | 0.00075384 | 0 | 0 |  | 1 | TRUE | wye
19 | LV_1143-14_0_2_load_14 | 24 | 0.0020263 | 0.00050783 | 0 | 0 |  | 1 | TRUE | wye
20 | LV_1143-14_0_2_load_15 | 25 | 0.0065315 | 0.0016369 | 0 | 0 |  | 1 | TRUE | wye
21 | LV_1143-14_0_2_load_17 | 27 | 0.0055707 | 0.0013961 | 0 | 0 |  | 1 | TRUE | wye
22 | LV_1143-14_0_2_load_18 | 28 | 0.0036729 | 0.00092052 | 0 | 0 |  | 1 | TRUE | wye
23 | LV_1143-14_0_2_load_19 | 29 | 0.0037226 | 0.00093296 | 0 | 0 |  | 1 | TRUE | wye
24 | LV_1143-14_0_2_load_49 | 32 | 0.0012361 | 0.0003098 | 0 | 0 |  | 1 | TRUE | wye
25 | LV_1143-14_0_2_load_39 | 33 | 0.00088812 | 0.00022258 | 0 | 0 |  | 1 | TRUE | wye
26 | LV_1143-14_0_2_load_36 | 34 | 0.0062203 | 0.001559 | 0 | 0 |  | 1 | TRUE | wye
27 | LV_1143-14_0_2_load_24 | 35 | 0.0015047 | 0.0003771 | 0 | 0 |  | 1 | TRUE | wye
28 | LV_1143-14_0_2_load_37 | 37 | 0.00091421 | 0.00022912 | 0 | 0 |  | 1 | TRUE | wye
29 | LV_1143-14_0_2_load_40 | 38 | 0.00099708 | 0.00024989 | 0 | 0 |  | 1 | TRUE | wye
30 | LV_1143-14_0_2_load_34 | 39 | 0.0034094 | 0.00085448 | 0 | 0 |  | 1 | TRUE | wye
31 | LV_1143-14_0_2_load_44 | 40 | 0.0030051 | 0.00075315 | 0 | 0 |  | 1 | TRUE | wye
32 | LV_1143-14_0_2_load_47 | 41 | 0.0023222 | 0.00058199 | 0 | 0 |  | 1 | TRUE | wye
33 | LV_1143-14_0_2_load_42 | 42 | 0.009648 | 0.002418 | 0 | 0 |  | 1 | TRUE | wye
34 | LV_1143-14_0_2_load_38 | 44 | 0.00088813 | 0.00022259 | 0 | 0 |  | 1 | TRUE | wye
35 | LV_1143-14_0_2_load_45 | 45 | 0.0079648 | 0.0019962 | 0 | 0 |  | 1 | TRUE | wye
36 | LV_1143-14_0_2_load_48 | 46 | 0.012873 | 0.0032262 | 0 | 0 |  | 1 | TRUE | wye
37 | LV_1143-14_0_2_load_46 | 47 | 0.0023513 | 0.0005893 | 0 | 0 |  | 1 | TRUE | wye

## ext_grid
| name | bus | vm_pu | va_degree | slack_weight | in_service
0 |  | 8 | 1 | 0 | 1 | TRUE

## line
| name | std_type | from_bus | to_bus | length_km | r_ohm_per_km | x_ohm_per_km | c_nf_per_km | g_us_per_km | max_i_ka | df | parallel | type | in_service
0 | LV_1143-14_0_2_line_0 | NAYY 4x150 SE | 0 | 1 | 0.042173 | 0.208 | 0.08 | 261 | 0 | 0.27 | 1 | 1 | cs | TRUE
1 | LV_1143-14_0_2_line_1 | NAYY 4x150 SE | 0 | 2 | 0.02583 | 0.208 | 0.08 | 261 | 0 | 0.27 | 1 | 1 | cs | TRUE
2 | LV_1143-14_0_2_line_2 | NAYY 4x150 SE | 1 | 3 | 0.014212 | 0.208 | 0.08 | 261 | 0 | 0.27 | 1 | 1 | cs | TRUE
3 | LV_1143-14_0_2_line_3 | NAYY 4x150 SE | 1 | 4 | 0.017 | 0.208 | 0.08 | 261 | 0 | 0.27 | 1 | 1 | cs | TRUE
4 | LV_1143-14_0_2_line_4 | NAYY 4x150 SE | 1 | 5 | 0.029863 | 0.208 | 0.08 | 261 | 0 | 0.27 | 1 | 1 | cs | TRUE
5 | LV_1143-14_0_2_line_5 | NAYY 4x150 SE | 2 | 6 | 0.029546 | 0.208 | 0.08 | 261 | 0 | 0.27 | 1 | 1 | cs | TRUE
6 | LV_1143-14_0_2_line_6 | NAYY 4x150 SE | 3 | 7 | 0.029349 | 0.208 | 0.08 | 261 | 0 | 0.27 | 1 | 1 | cs | TRUE
7 | LV_1143-14_0_2_line_7 | NAYY 4x150 SE | 4 | 8 | 0.018629 | 0.208 | 0.08 | 261 | 0 | 0.27 | 1 | 1 | cs | TRUE
8 | LV_1143-14_0_2_line_8 | NAYY 4x150 SE | 6 | 9 | 0.0059533 | 0.208 | 0.08 | 261 | 0 | 0.27 | 1 | 1 | cs | TRUE
9 | LV_1143-14_0_2_line_9 | NAYY 4x150 SE | 8 | 10 | 0.0010478 | 0.208 | 0.08 | 261 | 0 | 0.27 | 1 | 1 | cs | TRUE
10 | LV_1143-14_0_2_line_10 | NAYY 4x150 SE | 10 | 39 | 0.0091247 | 0.208 | 0.08 | 261 | 0 | 0.27 | 1 | 1 | cs | TRUE
11 | LV_1143-14_0_2_line_11 | NAYY 4x150 SE | 11 | 12 | 0.032675 | 0.208 | 0.08 | 261 | 0 | 0.27 | 1 | 1 | cs | TRUE
12 | LV_1143-14_0_2_line_12 | NAYY 4x150 SE | 11 | 13 | 0.0082448 | 0.208 | 0.08 | 261 | 0 | 0.27 | 1 | 1 | cs | TRUE
13 | LV_1143-14_0_2_line_13 | NAYY 4x150 SE | 12 | 14 | 0.054317 | 0.208 | 0.08 | 261 | 0 | 0.27 | 1 | 1 | cs | TRUE
14 | LV_1143-14_0_2_line_14 | NAYY 4x150 SE | 13 | 15 | 0.014196 | 0.208 | 0.08 | 261 | 0 | 0.27 | 1 | 1 | cs | TRUE
15 | LV_1143-14_0_2_line_15 | NAYY 4x150 SE | 14 | 20 | 0.026326 | 0.208 | 0.08 | 261 | 0 | 0.27 | 1 | 1 | cs | TRUE
16 | LV_1143-14_0_2_line_16 | NAYY 4x150 SE | 15 | 21 | 0.027915 | 0.208 | 0.08 | 261 | 0 | 0.27 | 1 | 1 | cs | TRUE
17 | LV_1143-14_0_2_line_17 | NAYY 4x150 SE | 16 | 17 | 0.0079044 | 0.208 | 0.08 | 261 | 0 | 0.27 | 1 | 1 | cs | TRUE
18 | LV_1143-14_0_2_line_18 | NAYY 4x150 SE | 16 | 18 | 0.023004 | 0.208 | 0.08 | 261 | 0 | 0.27 | 1 | 1 | cs | TRUE
19 | LV_1143-14_0_2_line_19 | NAYY 4x150 SE | 18 | 19 | 0.0047299 | 0.208 | 0.08 | 261 | 0 | 0.27 | 1 | 1 | cs | TRUE
20 | LV_1143-14_0_2_line_20 | NAYY 4x150 SE | 19 | 20 | 0.055137 | 0.208 | 0.08 | 261 | 0 | 0.27 | 1 | 1 | cs | TRUE
21 | LV_1143-14_0_2_line_21 | NAYY 4x150 SE | 21 | 22 | 0.016756 | 0.208 | 0.08 | 261 | 0 | 0.27 | 1 | 1 | cs | TRUE
22 | LV_1143-14_0_2_line_22 | NAYY 4x150 SE | 21 | 23 | 0.012043 | 0.208 | 0.08 | 261 | 0 | 0.27 | 1 | 1 | cs | TRUE
23 | LV_1143-14_0_2_line_23 | NAYY 4x150 SE | 23 | 36 | 0.013846 | 0.208 | 0.08 | 261 | 0 | 0.27 | 1 | 1 | cs | TRUE
24 | LV_1143-14_0_2_line_24 | NAYY 4x150 SE | 24 | 25 | 0.017362 | 0.208 | 0.08 | 261 | 0 | 0.27 | 1 | 1 | cs | TRUE
25 | LV_1143-14_0_2_line_25 | NAYY 4x150 SE | 24 | 26 | 0.050966 | 0.208 | 0.08 | 261 | 0 | 0.27 | 1 | 1 | cs | TRUE
26 | LV_1143-14_0_2_line_26 | NAYY 4x150 SE | 25 | 27 | 0.0077723 | 0.208 | 0.08 | 261 | 0 | 0.27 | 1 | 1 | cs | TRUE
27 | LV_1143-14_0_2_line_27 | NAYY 4x150 SE | 26 | 28 | 0.0059886 | 0.208 | 0.08 | 261 | 0 | 0.27 | 1 | 1 | cs | TRUE
28 | LV_1143-14_0_2_line_28 | NAYY 4x150 SE | 26 | 29 | 0.035151 | 0.208 | 0.08 | 261 | 0 | 0.27 | 1 | 1 | cs | TRUE
29 | LV_1143-14_0_2_line_29 | NAYY 4x150 SE | 27 | 30 | 0.023002 | 0.208 | 0.08 | 261 | 0 | 0.27 | 1 | 1 | cs | TRUE
30 | LV_1143-14_0_2_line_30 | NAYY 4x150 SE | 28 | 31 | 0.034944 | 0.208 | 0.08 | 261 | 0 | 0.27 | 1 | 1 | cs | TRUE
31 | LV_1143-14_0_2_line_31 | NAYY 4x150 SE | 30 | 32 | 0.015428 | 0.208 | 0.08 | 261 | 0 | 0.27 | 1 | 1 | cs | TRUE
32 | LV_1143-14_0_2_line_32 | NAYY 4x150 SE | 30 | 33 | 0.0045275 | 0.208 | 0.08 | 261 | 0 | 0.27 | 1 | 1 | cs | TRUE
33 | LV_1143-14_0_2_line_33 | NAYY 4x150 SE | 31 | 34 | 0.013613 | 0.208 | 0.08 | 261 | 0 | 0.27 | 1 | 1 | cs | TRUE
34 | LV_1143-14_0_2_line_34 | NAYY 4x150 SE | 31 | 35 | 0.02666 | 0.208 | 0.08 | 261 | 0 | 0.27 | 1 | 1 | cs | TRUE
35 | LV_1143-14_0_2_line_35 | NAYY 4x150 SE | 33 | 44 | 0.0070216 | 0.208 | 0.08 | 261 | 0 | 0.27 | 1 | 1 | cs | TRUE
36 | LV_1143-14_0_2_line_36 | NAYY 4x150 SE | 34 | 42 | 0.031184 | 0.208 | 0.08 | 261 | 0 | 0.27 | 1 | 1 | cs | TRUE
37 | LV_1143-14_0_2_line_37 | NAYY 4x150 SE | 35 | 36 | 0.036581 | 0.208 | 0.08 | 261 | 0 | 0.27 | 1 | 1 | cs | TRUE
38 | LV_1143-14_0_2_line_38 | NAYY 4x150 SE | 37 | 38 | 0.0037379 | 0.208 | 0.08 | 261 | 0 | 0.27 | 1 | 1 | cs | TRUE
39 | LV_1143-14_0_2_line_39 | NAYY 4x150 SE | 38 | 44 | 0.014326 | 0.208 | 0.08 | 261 | 0 | 0.27 | 1 | 1 | cs | TRUE
40 | LV_1143-14_0_2_line_40 | NAYY 4x150 SE | 39 | 40 | 0.021362 | 0.208 | 0.08 | 261 | 0 | 0.27 | 1 | 1 | cs | TRUE
41 | LV_1143-14_0_2_line_41 | NAYY 4x150 SE | 40 | 41 | 0.0093287 | 0.208 | 0.08 | 261 | 0 | 0.27 | 1 | 1 | cs | TRUE
42 | LV_1143-14_0_2_line_42 | NAYY 4x150 SE | 41 | 47 | 0.0052656 | 0.208 | 0.08 | 261 | 0 | 0.27 | 1 | 1 | cs | TRUE
43 | LV_1143-14_0_2_line_43 | NAYY 4x150 SE | 42 | 43 | 0.02875 | 0.208 | 0.08 | 261 | 0 | 0.27 | 1 | 1 | cs | TRUE
44 | LV_1143-14_0_2_line_44 | NAYY 4x150 SE | 43 | 45 | 0.029665 | 0.208 | 0.08 | 261 | 0 | 0.27 | 1 | 1 | cs | TRUE
45 | LV_1143-14_0_2_line_45 | NAYY 4x150 SE | 45 | 46 | 0.007465 | 0.208 | 0.08 | 261 | 0 | 0.27 | 1 | 1 | cs | TRUE
46 | LV_1143-14_0_2_line_46 | NAYY 4x150 SE | 46 | 47 | 0.0079776 | 0.208 | 0.08 | 261 | 0 | 0.27 | 1 | 1 | cs | TRUE

## trafo
| name | std_type | hv_bus | lv_bus | sn_mva | vn_hv_kv | vn_lv_kv | vk_percent | vkr_percent | pfe_kw | i0_percent | shift_degree | tap_side | tap_neutral | tap_min | tap_max | tap_step_percent | tap_step_degree | tap_pos | tap_phase_shifter | parallel | df | in_service
0 | LV_1143-14_0_2_trafo_32 | 0.25 MVA 20/0.4 kV | 48 | 8 | 0.25 | 20 | 0.4 | 6 | 1.44 | 0.8 | 0.32 | 150 | hv | 0 | -2 | 2 | 2.5 | 0 | 0 | FALSE | 1 | 1 | TRUE

## line_geodata
| x0 | y0 | x1 | y1 | x2 | y2 | x3 | y3 | x4 | y4 | x5 | y5
0 | 2641691.8007 | 1224361.1607 | 2641729.8774 | 1224379.2921
1 | 2641753.1986 | 1224390.3973 | 2641729.8774 | 1224379.2921
2 | 2641691.8007 | 1224361.1607 | 2641698.84 | 1224348.814
3 | 2641691.8007 | 1224361.1607 | 2641675.7787 | 1224355.477
4 | 2641691.8007 | 1224361.1607 | 2641678.1766 | 1224387.7346
5 | 2641753.1986 | 1224390.3973 | 2641742.0076 | 1224417.7422
6 | 2641698.84 | 1224348.814 | 2641713.3762 | 1224323.3179
7 | 2641657.9763 | 1224350.0506 | 2641667.1827 | 1224352.4277 | 2641675.7787 | 1224355.477
8 | 2641739.7527 | 1224423.2518 | 2641742.0076 | 1224417.7422
9 | 2641657.9763 | 1224350.0506 | 2641656.9618 | 1224349.7887
10 | 2641656.9618 | 1224349.7887 | 2641648.1268 | 1224347.5076
11 | 2641668.7578 | 1224157.4682 | 2641691.9263 | 1224143.9744 | 2641697.1272 | 1224141.2665
12 | 2641661.6333 | 1224161.6177 | 2641668.7578 | 1224157.4682
13 | 2641697.1272 | 1224141.2665 | 2641716.3914 | 1224090.4803
14 | 2641661.6333 | 1224161.6177 | 2641649.6221 | 1224169.1846
15 | 2641714.0483 | 1224064.2699 | 2641716.0351 | 1224082.6393 | 2641716.3914 | 1224090.4803
16 | 2641626.3598 | 1224184.5962 | 2641635.5572 | 1224178.0453 | 2641649.6221 | 1224169.1846
17 | 2641629.1382 | 1224095.6271 | 2641636.7778 | 1224093.5983
18 | 2641659.0108 | 1224087.6942 | 2641636.7778 | 1224093.5983
19 | 2641659.0108 | 1224087.6942 | 2641663.5617 | 1224086.4856 | 2641663.5812 | 1224086.4771
20 | 2641714.0483 | 1224064.2699 | 2641663.5812 | 1224086.4771
21 | 2641626.3598 | 1224184.5962 | 2641623.8007 | 1224180.8093 | 2641621.3292 | 1224178.6018 | 2641619.2003 | 1224177.275 | 2641613.0084 | 1224175.8087
22 | 2641626.3598 | 1224184.5962 | 2641621.4525 | 1224188.0862 | 2641616.3722 | 1224191.3186
23 | 2641604.3984 | 1224198.1287 | 2641606.9517 | 1224197.3127 | 2641616.3722 | 1224191.3186
24 | 2641688.5758 | 1224226.1435 | 2641671.8272 | 1224230.7162
25 | 2641622.6605 | 1224244.1397 | 2641671.8272 | 1224230.7162
26 | 2641696.0737 | 1224224.0964 | 2641696.0737 | 1224224.0964 | 2641688.5758 | 1224226.1435
27 | 2641622.6605 | 1224244.1397 | 2641616.8839 | 1224245.7189
28 | 2641631.4831 | 1224274.92 | 2641625.3025 | 1224271.8416 | 2641623.3905 | 1224268.782 | 2641622.6605 | 1224244.1397
29 | 2641718.8437 | 1224226.1237 | 2641712.6371 | 1224224.5904 | 2641703.6506 | 1224223.7604 | 2641696.0737 | 1224224.0964
30 | 2641583.8872 | 1224256.9879 | 2641592.1934 | 1224253.1769 | 2641602.1194 | 1224249.7552 | 2641616.8839 | 1224245.7189
31 | 2641718.8437 | 1224226.1237 | 2641721.9772 | 1224220.4089 | 2641724.4048 | 1224216.9793 | 2641728.1926 | 1224214.1819
32 | 2641718.8437 | 1224226.1237 | 2641723.0644 | 1224227.7619
33 | 2641583.8872 | 1224256.9879 | 2641585.7763 | 1224264.4167 | 2641586.4012 | 1224270.3312
34 | 2641583.8872 | 1224256.9879 | 2641587.9777 | 1224233.6467 | 2641589.4298 | 1224231.0636
35 | 2641729.3564 | 1224230.8602 | 2641724.5904 | 1224228.3542 | 2641723.0644 | 1224227.7619
36 | 2641586.4012 | 1224270.3312 | 2641586.6226 | 1224272.4274 | 2641585.9124 | 1224281.8393 | 2641584.5035 | 1224289.2451 | 2641581.2479 | 1224300.5181 | 2641581.1026 | 1224300.8525
37 | 2641604.3984 | 1224198.1287 | 2641602.8566 | 1224207.179 | 2641589.4298 | 1224231.0636
38 | 2641743.3314 | 1224242.2046 | 2641740.5152 | 1224239.7468
39 | 2641729.3564 | 1224230.8602 | 2641731.8123 | 1224232.1515 | 2641740.5152 | 1224239.7468
40 | 2641648.1268 | 1224347.5076 | 2641642.1318 | 1224345.9597 | 2641627.4439 | 1224342.164
41 | 2641627.4439 | 1224342.164 | 2641618.412 | 1224339.8299
42 | 2641613.3139 | 1224338.5124 | 2641618.412 | 1224339.8299
43 | 2641569.6431 | 1224327.2199 | 2641581.1026 | 1224300.8525
44 | 2641569.6431 | 1224327.2199 | 2641574.2143 | 1224328.4081 | 2641598.3625 | 1224334.6486
45 | 2641598.3625 | 1224334.6486 | 2641605.59 | 1224336.5164
46 | 2641613.3139 | 1224338.5124 | 2641605.59 | 1224336.5164

## bus_geodata
| x | y | coords
0 | 2641729.8774 | 1224379.2921
1 | 2641691.8007 | 1224361.1607
2 | 2641753.1986 | 1224390.3973
3 | 2641698.84 | 1224348.814
4 | 2641675.7787 | 1224355.477
5 | 2641678.1766 | 1224387.7346
6 | 2641742.0076 | 1224417.7422
7 | 2641713.3762 | 1224323.3179
8 | 2641657.9763 | 1224350.0506
9 | 2641739.7527 | 1224423.2518
10 | 2641656.9618 | 1224349.7887
11 | 2641668.7578 | 1224157.4682
12 | 2641697.1272 | 1224141.2665
13 | 2641661.6333 | 1224161.6177
14 | 2641716.3913 | 1224090.4803
15 | 2641649.6221 | 1224169.1846
16 | 2641636.7778 | 1224093.5983
17 | 2641629.1382 | 1224095.627
18 | 2641659.0108 | 1224087.6941
19 | 2641663.5812 | 1224086.4771
20 | 2641714.0483 | 1224064.2699
21 | 2641626.3598 | 1224184.5962
22 | 2641613.0084 | 1224175.8087
23 | 2641616.3722 | 1224191.3186
24 | 2641671.8272 | 1224230.7162
25 | 2641688.5758 | 1224226.1435
26 | 2641622.6605 | 1224244.1397
27 | 2641696.0737 | 1224224.0964
28 | 2641616.8839 | 1224245.7189
29 | 2641631.4831 | 1224274.92
30 | 2641718.8437 | 1224226.1237
31 | 2641583.8872 | 1224256.9879
32 | 2641728.1926 | 1224214.1819
33 | 2641723.0644 | 1224227.7619
34 | 2641586.4012 | 1224270.3312
35 | 2641589.4298 | 1224231.0636
36 | 2641604.3984 | 1224198.1287
37 | 2641743.3314 | 1224242.2046
38 | 2641740.5152 | 1224239.7468
39 | 2641648.1268 | 1224347.5076
40 | 2641627.4439 | 1224342.164
41 | 2641618.412 | 1224339.8299
42 | 2641581.1026 | 1224300.8525
43 | 2641569.6431 | 1224327.2199
44 | 2641729.3564 | 1224230.8602
45 | 2641598.3625 | 1224334.6486
46 | 2641605.59 | 1224336.5164
47 | 2641613.3139 | 1224338.5124
48 | 2641691.8007 | 1224361.1607

## line_std_types
| c_nf_per_km | r_ohm_per_km | x_ohm_per_km | max_i_ka | type | q_mm2 | alpha | voltage_rating
NAYY 4x50 SE | 210 | 0.642 | 0.083 | 0.142 | cs | 50 | 0.00403 | LV
NAYY 4x120 SE | 264 | 0.225 | 0.08 | 0.242 | cs | 120 | 0.00403 | LV
NAYY 4x150 SE | 261 | 0.208 | 0.08 | 0.27 | cs | 150 | 0.00403 | LV
NA2XS2Y 1x95 RM/25 12/20 kV | 216 | 0.313 | 0.132 | 0.252 | cs | 95 | 0.00403 | MV
NA2XS2Y 1x185 RM/25 12/20 kV | 273 | 0.161 | 0.117 | 0.362 | cs | 185 | 0.00403 | MV
NA2XS2Y 1x240 RM/25 12/20 kV | 304 | 0.122 | 0.112 | 0.421 | cs | 240 | 0.00403 | MV
NA2XS2Y 1x95 RM/25 6/10 kV | 315 | 0.313 | 0.123 | 0.249 | cs | 95 | 0.00403 | MV
NA2XS2Y 1x185 RM/25 6/10 kV | 406 | 0.161 | 0.11 | 0.358 | cs | 185 | 0.00403 | MV
NA2XS2Y 1x240 RM/25 6/10 kV | 456 | 0.122 | 0.105 | 0.416 | cs | 240 | 0.00403 | MV
NA2XS2Y 1x150 RM/25 12/20 kV | 250 | 0.206 | 0.116 | 0.319 | cs | 150 | 0.00403 | MV
NA2XS2Y 1x120 RM/25 12/20 kV | 230 | 0.253 | 0.119 | 0.283 | cs | 120 | 0.00403 | MV
NA2XS2Y 1x70 RM/25 12/20 kV | 190 | 0.443 | 0.132 | 0.22 | cs | 70 | 0.00403 | MV
NA2XS2Y 1x150 RM/25 6/10 kV | 360 | 0.206 | 0.11 | 0.315 | cs | 150 | 0.00403 | MV
NA2XS2Y 1x120 RM/25 6/10 kV | 340 | 0.253 | 0.113 | 0.28 | cs | 120 | 0.00403 | MV
NA2XS2Y 1x70 RM/25 6/10 kV | 280 | 0.443 | 0.123 | 0.217 | cs | 70 | 0.00403 | MV
N2XS(FL)2Y 1x120 RM/35 64/110 kV | 112 | 0.153 | 0.166 | 0.366 | cs | 120 | 0.00393 | HV
N2XS(FL)2Y 1x185 RM/35 64/110 kV | 125 | 0.099 | 0.156 | 0.457 | cs | 185 | 0.00393 | HV
N2XS(FL)2Y 1x240 RM/35 64/110 kV | 135 | 0.075 | 0.149 | 0.526 | cs | 240 | 0.00393 | HV
N2XS(FL)2Y 1x300 RM/35 64/110 kV | 144 | 0.06 | 0.144 | 0.588 | cs | 300 | 0.00393 | HV
15-AL1/3-ST1A 0.4 | 11 | 1.8769 | 0.35 | 0.105 | ol | 16 | 0.00403 | LV
24-AL1/4-ST1A 0.4 | 11.25 | 1.2012 | 0.335 | 0.14 | ol | 24 | 0.00403 | LV
48-AL1/8-ST1A 0.4 | 12.2 | 0.5939 | 0.3 | 0.21 | ol | 48 | 0.00403 | LV
94-AL1/15-ST1A 0.4 | 13.2 | 0.306 | 0.29 | 0.35 | ol | 94 | 0.00403 | LV
34-AL1/6-ST1A 10.0 | 9.7 | 0.8342 | 0.36 | 0.17 | ol | 34 | 0.00403 | MV
48-AL1/8-ST1A 10.0 | 10.1 | 0.5939 | 0.35 | 0.21 | ol | 48 | 0.00403 | MV
70-AL1/11-ST1A 10.0 | 10.4 | 0.4132 | 0.339 | 0.29 | ol | 70 | 0.00403 | MV
94-AL1/15-ST1A 10.0 | 10.75 | 0.306 | 0.33 | 0.35 | ol | 94 | 0.00403 | MV
122-AL1/20-ST1A 10.0 | 11.1 | 0.2376 | 0.323 | 0.41 | ol | 122 | 0.00403 | MV
149-AL1/24-ST1A 10.0 | 11.25 | 0.194 | 0.315 | 0.47 | ol | 149 | 0.00403 | MV
34-AL1/6-ST1A 20.0 | 9.15 | 0.8342 | 0.382 | 0.17 | ol | 34 | 0.00403 | MV
48-AL1/8-ST1A 20.0 | 9.5 | 0.5939 | 0.372 | 0.21 | ol | 48 | 0.00403 | MV
70-AL1/11-ST1A 20.0 | 9.7 | 0.4132 | 0.36 | 0.29 | ol | 70 | 0.00403 | MV
94-AL1/15-ST1A 20.0 | 10 | 0.306 | 0.35 | 0.35 | ol | 94 | 0.00403 | MV
122-AL1/20-ST1A 20.0 | 10.3 | 0.2376 | 0.344 | 0.41 | ol | 122 | 0.00403 | MV
149-AL1/24-ST1A 20.0 | 10.5 | 0.194 | 0.337 | 0.47 | ol | 149 | 0.00403 | MV
184-AL1/30-ST1A 20.0 | 10.75 | 0.1571 | 0.33 | 0.535 | ol | 184 | 0.00403 | MV
243-AL1/39-ST1A 20.0 | 11 | 0.1188 | 0.32 | 0.645 | ol | 243 | 0.00403 | MV
48-AL1/8-ST1A 110.0 | 8 | 0.5939 | 0.46 | 0.21 | ol | 48 | 0.00403 | HV
70-AL1/11-ST1A 110.0 | 8.4 | 0.4132 | 0.45 | 0.29 | ol | 70 | 0.00403 | HV
94-AL1/15-ST1A 110.0 | 8.65 | 0.306 | 0.44 | 0.35 | ol | 94 | 0.00403 | HV
122-AL1/20-ST1A 110.0 | 8.5 | 0.2376 | 0.43 | 0.41 | ol | 122 | 0.00403 | HV
149-AL1/24-ST1A 110.0 | 8.75 | 0.194 | 0.41 | 0.47 | ol | 149 | 0.00403 | HV
184-AL1/30-ST1A 110.0 | 8.8 | 0.1571 | 0.4 | 0.535 | ol | 184 | 0.00403 | HV
243-AL1/39-ST1A 110.0 | 9 | 0.1188 | 0.39 | 0.645 | ol | 243 | 0.00403 | HV
305-AL1/39-ST1A 110.0 | 9.2 | 0.0949 | 0.38 | 0.74 | ol | 305 | 0.00403 | HV
490-AL1/64-ST1A 110.0 | 9.75 | 0.059 | 0.37 | 0.96 | ol | 490 | 0.00403 | HV
679-AL1/86-ST1A 110.0 | 9.95 | 0.042 | 0.36 | 1.15 | ol | 679 | 0.00403 | HV
490-AL1/64-ST1A 220.0 | 10 | 0.059 | 0.285 | 0.96 | ol | 490 | 0.00403 | HV
679-AL1/86-ST1A 220.0 | 11.7 | 0.042 | 0.275 | 1.15 | ol | 679 | 0.00403 | HV
490-AL1/64-ST1A 380.0 | 11 | 0.059 | 0.253 | 0.96 | ol | 490 | 0.00403 | HV
679-AL1/86-ST1A 380.0 | 14.6 | 0.042 | 0.25 | 1.15 | ol | 679 | 0.00403 | HV

## trafo_std_types
| i0_percent | pfe_kw | vkr_percent | sn_mva | vn_lv_kv | vn_hv_kv | vk_percent | shift_degree | vector_group | tap_side | tap_neutral | tap_min | tap_max | tap_step_degree | tap_step_percent | tap_phase_shifter
160 MVA 380/110 kV | 0.06 | 60 | 0.25 | 160 | 110 | 380 | 12.2 | 0 | Yy0 | hv | 0 | -9 | 9 | 0 | 1.5 | FALSE
100 MVA 220/110 kV | 0.06 | 55 | 0.26 | 100 | 110 | 220 | 12 | 0 | Yy0 | hv | 0 | -9 | 9 | 0 | 1.5 | FALSE
63 MVA 110/20 kV | 0.04 | 22 | 0.32 | 63 | 20 | 110 | 18 | 150 | YNd5 | hv | 0 | -9 | 9 | 0 | 1.5 | FALSE
40 MVA 110/20 kV | 0.05 | 18 | 0.34 | 40 | 20 | 110 | 16.2 | 150 | YNd5 | hv | 0 | -9 | 9 | 0 | 1.5 | FALSE
25 MVA 110/20 kV | 0.07 | 14 | 0.41 | 25 | 20 | 110 | 12 | 150 | YNd5 | hv | 0 | -9 | 9 | 0 | 1.5 | FALSE
63 MVA 110/10 kV | 0.04 | 22 | 0.32 | 63 | 10 | 110 | 18 | 150 | YNd5 | hv | 0 | -9 | 9 | 0 | 1.5 | FALSE
40 MVA 110/10 kV | 0.05 | 18 | 0.34 | 40 | 10 | 110 | 16.2 | 150 | YNd5 | hv | 0 | -9 | 9 | 0 | 1.5 | FALSE
25 MVA 110/10 kV | 0.07 | 14 | 0.41 | 25 | 10 | 110 | 12 | 150 | YNd5 | hv | 0 | -9 | 9 | 0 | 1.5 | FALSE
0.25 MVA 20/0.4 kV | 0.32 | 0.8 | 1.44 | 0.25 | 0.4 | 20 | 6 | 150 | Yzn5 | hv | 0 | -2 | 2 | 0 | 2.5 | FALSE
0.4 MVA 20/0.4 kV | 0.3375 | 1.35 | 1.425 | 0.4 | 0.4 | 20 | 6 | 150 | Dyn5 | hv | 0 | -2 | 2 | 0 | 2.5 | FALSE
0.63 MVA 20/0.4 kV | 0.2619 | 1.65 | 1.206 | 0.63 | 0.4 | 20 | 6 | 150 | Dyn5 | hv | 0 | -2 | 2 | 0 | 2.5 | FALSE
0.25 MVA 10/0.4 kV | 0.24 | 0.6 | 1.2 | 0.25 | 0.4 | 10 | 4 | 150 | Dyn5 | hv | 0 | -2 | 2 | 0 | 2.5 | FALSE
0.4 MVA 10/0.4 kV | 0.2375 | 0.95 | 1.325 | 0.4 | 0.4 | 10 | 4 | 150 | Dyn5 | hv | 0 | -2 | 2 | 0 | 2.5 | FALSE
0.63 MVA 10/0.4 kV | 0.1873 | 1.18 | 1.0794 | 0.63 | 0.4 | 10 | 4 | 150 | Dyn5 | hv | 0 | -2 | 2 | 0 | 2.5 | FALSE

## trafo3w_std_types
| sn_hv_mva | sn_mv_mva | sn_lv_mva | vn_hv_kv | vn_mv_kv | vn_lv_kv | vk_hv_percent | vk_mv_percent | vk_lv_percent | vkr_hv_percent | vkr_mv_percent | vkr_lv_percent | pfe_kw | i0_percent | shift_mv_degree | shift_lv_degree | vector_group | tap_side | tap_neutral | tap_min | tap_max | tap_step_percent
63/25/38 MVA 110/20/10 kV | 63 | 25 | 38 | 110 | 20 | 10 | 10.4 | 10.4 | 10.4 | 0.28 | 0.32 | 0.35 | 35 | 0.89 | 0 | 0 | YN0yn0yn0 | hv | 0 | -10 | 10 | 1.2
63/25/38 MVA 110/10/10 kV | 63 | 25 | 38 | 110 | 10 | 10 | 10.4 | 10.4 | 10.4 | 0.28 | 0.32 | 0.35 | 35 | 0.89 | 0 | 0 | YN0yn0yn0 | hv | 0 | -10 | 10 | 1.2

## fuse_std_types
| fuse_type | i_rated_a | t_avg | t_min | t_total | x_avg | x_min | x_total
HV 100A | HV 100A | 100 | 0 | [10.0, 3.64, 0.854, 0.281, 0.1, 0.0531, 0.022, 0.01] | [10.0, 4.267, 1.21, 0.403, 0.1, 0.058, 0.022, 0.01] | 0 | [300.0, 350.0, 450.0, 550.0, 700.0, 850.0, 1200.0, 1752.0] | [600.0, 700.0, 900.0, 1150.0, 1665.0, 2000.0, 3000.0, 4313.0]
HV 10A | HV 10A | 10 | 0 | [10.0, 1675.0, 0.344, 0.156, 0.1, 0.0417, 0.0171, 0.01] | [10.0, 1.3, 0.3, 0.155, 0.1, 0.0555, 0.023, 0.01] | 0 | [30.0, 32.0, 35.0, 37.0, 39.0, 50.0, 70.0, 88.0] | [60.0, 70.0, 80.0, 87.0, 94.0, 110.0, 150.0, 216.0]
HV 125A | HV 125A | 125 | 0 | [10.0, 1.82, 0.344, 0.1, 0.0467, 0.0269, 0.01] | [10.0, 2.478, 0.426, 0.1, 0.0427, 0.0211, 0.01] | 0 | [375.0, 500.0, 700.0, 925.0, 1200.0, 1500.0, 2341.0] | [750.0, 1000.0, 1500.0, 2200.0, 3000.0, 4000.0, 5765.0]
HV 160A | HV 160A | 160 | 0 | [10.0, 4.15, 1.03, 0.198, 0.1, 0.051, 0.0172, 0.01] | [10.0, 2.3, 0.734, 0.274, 0.1, 0.046, 0.0177, 0.01] | 0 | [480.0, 550.0, 700.0, 1000.0, 1260.0, 1600.0, 2500.0, 3227.0] | [960.0, 1300.0, 1700.0, 2200.0, 2996.0, 4000.0, 6000.0, 7946.0]
HV 16A | HV 16A | 16 | 0 | [10.0, 0.352, 0.164, 0.1, 0.0649, 0.0342, 0.01] | [10.0, 2.34, 0.722, 0.181, 0.1, 0.055, 0.0296, 0.01] | 0 | [48.0, 60.0, 65.0, 71.0, 80.0, 100.0, 162.0] | [96.0, 110.0, 125.0, 150.0, 168.0, 200.0, 250.0, 398.0]
HV 200A | HV 200A | 200 | 0 | [10.0, 4.267, 1.21, 0.403, 0.1, 0.058, 0.022, 0.01] | [10.0, 3.73, 1.654, 0.328, 0.1, 0.0531, 0.019, 0.01] | 0 | [600.0, 700.0, 900.0, 1150.0, 1665.0, 2000.0, 3000.0, 4313.0] | [1200.0, 1500.0, 1800.0, 2700.0, 3960.0, 5000.0, 7500.0, 10620.0]
HV 20A | HV 20A | 20 | 0 | [10.0, 1.3, 0.3, 0.155, 0.1, 0.0555, 0.023, 0.01] | [10.0, 1.3, 0.161, 0.1, 0.0611, 0.0399, 0.0141, 0.01] | 0 | [60.0, 70.0, 80.0, 87.0, 94.0, 110.0, 150.0, 216.0] | [120.0, 150.0, 200.0, 223.0, 260.0, 300.0, 450.0, 532.0]
HV 25A | HV 25A | 25 | 0 | [10.0, 2.512, 0.833, 0.299, 0.1, 0.0372, 0.0223, 0.01] | [10.0, 3.125, 0.597, 0.198, 0.1, 0.0378, 0.022, 0.01] | 0 | [75.0, 82.0, 90.0, 100.0, 124.0, 170.0, 200.0, 289.0] | [150.0, 170.0, 210.0, 250.0, 294.0, 400.0, 500.0, 711.0]
HV 31.5A | HV 31.5A | 31.5 | 0 | [10.0, 2.34, 0.722, 0.181, 0.1, 0.055, 0.0296, 0.01] | [10.0, 2.84, 0.368, 0.164, 0.1, 0.0621, 0.0378, 0.0195, 0.01] | 0 | [95.0, 110.0, 125.0, 150.0, 165.0, 200.0, 250.0, 390.0] | [189.0, 220.0, 300.0, 350.0, 393.0, 450.0, 530.0, 700.0, 960.0]
HV 40A | HV 40A | 40 | 0 | [10.0, 1.3, 0.161, 0.1, 0.0611, 0.0399, 0.0141, 0.01] | [10.0, 2.05, 0.369, 0.198, 0.1, 0.051, 0.0298, 0.01] | 0 | [120.0, 150.0, 200.0, 223.0, 260.0, 300.0, 450.0, 532.0] | [240.0, 300.0, 400.0, 450.0, 530.0, 650.0, 800.0, 1311.0]
HV 50A | HV 50A | 50 | 0 | [10.0, 3.215, 0.597, 0.198, 0.1, 0.0378, 0.022, 0.01] | [10.0, 3.64, 0.854, 0.281, 0.1, 0.0531, 0.022, 0.01] | 0 | [150.0, 170.0, 210.0, 250.0, 294.0, 400.0, 500.0, 711.0] | [300.0, 350.0, 450.0, 550.0, 700.0, 850.0, 1200.0, 1752.0]
HV 6.3A | HV 6.3A | 6.3 | 0 | [10.0, 1.39, 0.344, 0.168, 0.1, 0.056, 0.0263, 0.01] | [10.0, 1.711, 0.516, 0.198, 0.1, 0.0634, 0.0303, 0.01] | 0 | [19.0, 19.5, 20.4, 20.8, 22.0, 25.0, 32.0, 48.0] | [38.0, 40.0, 43.0, 48.0, 53.0, 60.0, 75.0, 118.0]
HV 63A | HV 63A | 63 | 0 | [10.0, 2.84, 0.368, 0.164, 0.1, 0.0621, 0.0378, 0.0195, 0.01] | [10.0, 1.82, 0.344, 0.1, 0.0467, 0.0269, 0.01] | 0 | [189.0, 220.0, 300.0, 350.0, 393.0, 450.0, 530.0, 700.0, 961.0] | [378.0, 500.0, 700.0, 934.0, 1200.0, 1500.0, 2366.0]
HV 80A | HV 80A | 80 | 0 | [10.0, 2.05, 0.369, 0.198, 0.1, 0.051, 0.0298, 0.01] | [10.0, 4.15, 1.03, 0.198, 0.1, 0.051, 0.0172, 0.01] | 0 | [240.0, 300.0, 400.0, 450.0, 530.0, 650.0, 800.0, 1311.0] | [480.0, 550.0, 700.0, 1000.0, 1260.0, 1600.0, 2500.0, 3227.0]
Siemens NH-1-100 | Siemens NH-1-100 | 100 | [5400.0, 2000.0, 400.0, 20.0, 1.0, 0.2, 0.012, 0.004] | 0 | 0 | [150.0, 190.0, 250.0, 430.0, 900.0, 1250.0, 2700.0, 3600.0] | 0 | 0
Siemens NH-1-125 | Siemens NH-1-125 | 125 | [4800.0, 120.0, 7.0, 0.1, 0.004] | 0 | 0 | [180.0, 400.0, 740.0, 2000.0, 4250.0] | 0 | 0
Siemens NH-1-16 | Siemens NH-1-16 | 16 | [4000.0, 400.0, 2.0, 0.1, 0.04, 0.01] | 0 | 0 | [26.0, 35.0, 75.0, 150.0, 200.0, 300.0] | 0 | 0
Siemens NH-1-160 | Siemens NH-1-160 | 160 | [4800.0, 120.0, 7.0, 0.1, 0.004] | 0 | 0 | [210.0, 500.0, 900.0, 2300.0, 5000.0] | 0 | 0
Siemens NH-1-25 | Siemens NH-1-25 | 25 | [4000.0, 1000.0, 10.0, 0.2, 0.02, 0.01] | 0 | 0 | [40.0, 50.0, 100.0, 210.0, 400.0, 500.0] | 0 | 0
Siemens NH-1-50 | Siemens NH-1-50 | 50 | [4000.0, 40.0, 4.0, 1.0, 0.02, 0.01] | 0 | 0 | [86.0, 200.0, 300.0, 400.0, 1000.0, 1280.0] | 0 | 0
Siemens NH-1-63 | Siemens NH-1-63 | 63 | [4000.0, 100.0, 10.0, 2.0, 0.04, 0.01] | 0 | 0 | [100.0, 200.0, 300.0, 400.0, 1000.0, 1500.0] | 0 | 0
Siemens NH-1-80 | Siemens NH-1-80 | 80 | [4800.0, 120.0, 7.0, 0.1, 0.01] | 0 | 0 | [150.58, 250.0, 450.0, 1150.0, 2470.0] | 0 | 0
Siemens NH-2-1000 | Siemens NH-2-1000 | 1000 | [4800.0, 120.0, 7.0, 0.1, 0.004] | 0 | 0 | [1900.0, 3500.0, 8400.0, 24000.0, 52000.0] | 0 | 0
Siemens NH-2-200 | Siemens NH-2-200 | 200 | [4800.0, 120.0, 7.0, 0.1, 0.004] | 0 | 0 | [280.0, 650.0, 1200.0, 3000.0, 7000.0] | 0 | 0
Siemens NH-2-224 | Siemens NH-2-224 | 224 | [4800.0, 120.0, 7.0, 0.2, 0.04, 0.004] | 0 | 0 | [400.0, 750.0, 1453.0, 3025.0, 4315.0, 7600.0] | 0 | 0
Siemens NH-2-250 | Siemens NH-2-250 | 250 | [4800.0, 120.0, 7.0, 0.1, 0.004] | 0 | 0 | [450.0, 800.0, 1650.0, 4000.0, 8500.0] | 0 | 0
Siemens NH-2-315 | Siemens NH-2-315 | 315 | [4800.0, 120.0, 7.0, 0.1, 0.004] | 0 | 0 | [550.0, 920.0, 1900.0, 5000.0, 11000.0] | 0 | 0
Siemens NH-2-355 | Siemens NH-2-355 | 355 | [4800.0, 120.0, 6.0, 0.1, 0.004] | 0 | 0 | [650.0, 1116.27, 2350.0, 5840.0, 12790.0] | 0 | 0
Siemens NH-2-400 | Siemens NH-2-400 | 400 | [4800.0, 120.0, 7.0, 0.1, 0.004] | 0 | 0 | [720.0, 1350.0, 2800.0, 6500.0, 15000.0] | 0 | 0
Siemens NH-2-425 | Siemens NH-2-425 | 425 | [4800.0, 120.0, 7.0, 0.1, 0.004] | 0 | 0 | [850.0, 1500.0, 3050.0, 7500.0, 16500.0] | 0 | 0
Siemens NH-2-630 | Siemens NH-2-630 | 630 | [4800.0, 120.0, 7.0, 0.1, 0.004] | 0 | 0 | [1200.0, 2000.0, 4800.0, 12000.0, 26000.0] | 0 | 0

## res_bus
| vm_pu | va_degree | p_mw | q_mvar
0 | 0.99492 | -0.03553 | 0.010488 | 0.0026285
1 | 0.99714 | -0.019981 | 0 | 0
2 | 0.99395 | -0.042349 | 0 | 0
3 | 0.99691 | -0.021633 | 0.0089041 | 0.0022316
4 | 0.99845 | -0.010831 | 0.0044687 | 0.0011199
5 | 0.99691 | -0.021618 | 0.0054594 | 0.0013683
6 | 0.99284 | -0.050164 | 0.021518 | 0.005393
7 | 0.99679 | -0.022421 | 0.0026707 | 0.00066934
8 | 1 | 0 | -0.15561 | -0.038973
9 | 0.9928 | -0.050443 | 0.0046345 | 0.0011615
10 | 0.99986 | -0.00099717 | 0.0065425 | 0.0016397
11 | 0.98275 | -0.12113 | 0.00041448 | 0.00010388
12 | 0.98243 | -0.12345 | 0.0015192 | 0.00038076
13 | 0.98284 | -0.12051 | 0 | 0
14 | 0.98201 | -0.12644 | 0.00089546 | 0.00022442
15 | 0.98299 | -0.11945 | 0.00062608 | 0.00015691
16 | 0.98142 | -0.13066 | 0.00065353 | 0.00016379
17 | 0.98141 | -0.13071 | 0.00064523 | 0.00016171
18 | 0.98146 | -0.13035 | 0.0023517 | 0.00058939
19 | 0.98149 | -0.13017 | 0.00076402 | 0.00019148
20 | 0.98184 | -0.12764 | 0 | 0
21 | 0.98331 | -0.11717 | 0 | 0
22 | 0.98326 | -0.11754 | 0.0021084 | 0.00052841
23 | 0.98348 | -0.11593 | 0.0030079 | 0.00075384
24 | 0.98204 | -0.12616 | 0.0020263 | 0.00050783
25 | 0.98161 | -0.12922 | 0.0065315 | 0.0016369
26 | 0.98345 | -0.11612 | 0 | 0
27 | 0.98149 | -0.13006 | 0.0055707 | 0.0013961
28 | 0.98365 | -0.11471 | 0.0036729 | 0.00092052
29 | 0.98326 | -0.11747 | 0.0037226 | 0.00093296
30 | 0.98133 | -0.13124 | 0 | 0
31 | 0.98499 | -0.10518 | 0 | 0
32 | 0.9813 | -0.13144 | 0.0012361 | 0.0003098
33 | 0.98131 | -0.13141 | 0.00088812 | 0.00022258
34 | 0.9858 | -0.099444 | 0.0062203 | 0.001559
35 | 0.98443 | -0.10917 | 0.0015047 | 0.0003771
36 | 0.98374 | -0.11407 | 0 | 0
37 | 0.98123 | -0.13193 | 0.00091421 | 0.00022912
38 | 0.98124 | -0.1319 | 0.00099708 | 0.00024989
39 | 0.99869 | -0.009096 | 0.0034094 | 0.00085448
40 | 0.99605 | -0.027398 | 0.0030051 | 0.00075315
41 | 0.99495 | -0.035137 | 0.0023222 | 0.00058199
42 | 0.98793 | -0.084356 | 0.009648 | 0.002418
43 | 0.9903 | -0.067678 | 0 | 0
44 | 0.98128 | -0.13161 | 0.00088813 | 0.00022259
45 | 0.99274 | -0.050552 | 0.0079648 | 0.0019962
46 | 0.99344 | -0.045654 | 0.012873 | 0.0032262
47 | 0.99434 | -0.03939 | 0.0023513 | 0.0005893
48 | 0.99998 | 149.9947 | 0 | 0

## res_line
| p_from_mw | q_from_mvar | p_to_mw | q_to_mvar | pl_mw | ql_mvar | i_from_ka | i_to_ka | i_ka | vm_from_pu | va_from_degree | vm_to_pu | va_to_degree | loading_percent
0 | -0.036694 | -0.0092027 | 0.036773 | 0.0092327 | 7.9265e-05 | 2.9938e-05 | 0.054882 | 0.054882 | 0.054882 | 0.99492 | -0.03553 | 0.99714 | -0.019981 | 20.3267
1 | 0.026206 | 0.0065742 | -0.026181 | -0.006565 | 2.4763e-05 | 9.1892e-06 | 0.039196 | 0.039197 | 0.039197 | 0.99492 | -0.03553 | 0.99395 | -0.042349 | 14.5172
2 | 0.011578 | 0.0029015 | -0.011575 | -0.0029007 | 2.6473e-06 | 8.3284e-07 | 0.017277 | 0.017277 | 0.017277 | 0.99714 | -0.019981 | 0.99691 | -0.021633 | 6.399
3 | -0.053812 | -0.013502 | 0.05388 | 0.013529 | 6.8416e-05 | 2.6092e-05 | 0.080308 | 0.080308 | 0.080308 | 0.99714 | -0.019981 | 0.99845 | -0.010831 | 29.7437
4 | 0.0054607 | 0.0013683 | -0.0054594 | -0.0013683 | 1.2374e-06 | 8.647e-08 | 0.0081488 | 0.0081489 | 0.0081489 | 0.99714 | -0.019981 | 0.99691 | -0.021618 | 3.0181
5 | 0.026181 | 0.006565 | -0.026153 | -0.0065545 | 2.8326e-05 | 1.0512e-05 | 0.039197 | 0.039197 | 0.039197 | 0.99395 | -0.042349 | 0.99284 | -0.050164 | 14.5173
6 | 0.002671 | 0.00066907 | -0.0026707 | -0.00066934 | 2.9108e-07 | -2.7066e-07 | 0.0039867 | 0.0039868 | 0.0039868 | 0.99691 | -0.021633 | 0.99679 | -0.022421 | 1.4766
7 | -0.058349 | -0.014649 | 0.058437 | 0.014682 | 8.7921e-05 | 3.3572e-05 | 0.086968 | 0.086967 | 0.086968 | 0.99845 | -0.010831 | 1 | 0 | 32.2102
8 | 0.0046346 | 0.0011615 | -0.0046345 | -0.0011615 | 1.7924e-07 | -8.0487e-09 | 0.0069461 | 0.0069461 | 0.0069461 | 0.99284 | -0.050164 | 0.9928 | -0.050443 | 2.5726
9 | 0.096371 | 0.02429 | -0.096358 | -0.024285 | 1.3454e-05 | 5.1609e-06 | 0.14345 | 0.14345 | 0.14345 | 1 | 0 | 0.99986 | -0.00099717 | 53.1297
10 | 0.089815 | 0.022645 | -0.089713 | -0.022606 | 0.0001018 | 3.9035e-05 | 0.13371 | 0.13371 | 0.13371 | 0.99986 | -0.00099717 | 0.99869 | -0.009096 | 49.5235
11 | 0.006836 | 0.0017116 | -0.0068338 | -0.0017112 | 2.1842e-06 | 4.2619e-07 | 0.01035 | 0.01035 | 0.01035 | 0.98275 | -0.12113 | 0.98243 | -0.12345 | 3.8334
12 | -0.0072505 | -0.0018155 | 0.0072511 | 0.0018156 | 6.1998e-07 | 1.3398e-07 | 0.010978 | 0.010978 | 0.010978 | 0.98275 | -0.12113 | 0.98284 | -0.12051 | 4.0658
13 | 0.0053146 | 0.0013304 | -0.0053124 | -0.0013302 | 2.196e-06 | 1.5711e-07 | 0.008049 | 0.0080493 | 0.0080493 | 0.98243 | -0.12345 | 0.98201 | -0.12644 | 2.9812
14 | -0.0072511 | -0.0018156 | 0.0072522 | 0.0018158 | 1.0675e-06 | 2.3064e-07 | 0.010978 | 0.010977 | 0.010978 | 0.98284 | -0.12051 | 0.98299 | -0.11945 | 4.0658
15 | 0.0044169 | 0.0011058 | -0.0044162 | -0.0011059 | 7.3576e-07 | -5.0016e-08 | 0.0066924 | 0.0066925 | 0.0066925 | 0.98201 | -0.12644 | 0.98184 | -0.12764 | 2.4787
16 | -0.0078782 | -0.0019727 | 0.0078807 | 0.0019733 | 2.4771e-06 | 5.9876e-07 | 0.011925 | 0.011925 | 0.011925 | 0.98299 | -0.11945 | 0.98331 | -0.11717 | 4.4167
17 | 0.00064524 | 0.00016161 | -0.00064523 | -0.00016171 | 4.7205e-09 | -9.8066e-08 | 0.00097827 | 0.0009783 | 0.0009783 | 0.98142 | -0.13066 | 0.98141 | -0.13071 | 0.36233
18 | -0.0012988 | -0.0003254 | 0.0012988 | 0.00032513 | 5.5656e-08 | -2.6929e-07 | 0.0019691 | 0.001969 | 0.0019691 | 0.98142 | -0.13066 | 0.98146 | -0.13035 | 0.72931
19 | -0.0036505 | -0.00091452 | 0.0036506 | 0.0009145 | 9.0404e-08 | -2.5004e-08 | 0.0055345 | 0.0055345 | 0.0055345 | 0.98146 | -0.13035 | 0.98149 | -0.13017 | 2.0498
20 | -0.0044146 | -0.001106 | 0.0044162 | 0.0011059 | 1.5411e-06 | -1.0435e-07 | 0.0066928 | 0.0066925 | 0.0066928 | 0.98149 | -0.13017 | 0.98184 | -0.12764 | 2.4788
21 | 0.0021085 | 0.00052823 | -0.0021084 | -0.00052841 | 1.0644e-07 | -1.716e-07 | 0.0031906 | 0.0031907 | 0.0031907 | 0.98331 | -0.11717 | 0.98326 | -0.11754 | 1.1817
22 | -0.0099892 | -0.0025016 | 0.0099909 | 0.0025021 | 1.717e-06 | 5.0761e-07 | 0.015116 | 0.015116 | 0.015116 | 0.98331 | -0.11717 | 0.98348 | -0.11593 | 5.5984
23 | -0.012999 | -0.0032559 | 0.013002 | 0.003257 | 3.3418e-06 | 1.1095e-06 | 0.019667 | 0.019667 | 0.019667 | 0.98348 | -0.11593 | 0.98374 | -0.11407 | 7.2839
24 | 0.017035 | 0.0042696 | -0.017028 | -0.004267 | 7.2183e-06 | 2.5567e-06 | 0.025812 | 0.025813 | 0.025813 | 0.98204 | -0.12616 | 0.98161 | -0.12922 | 9.5602
25 | -0.019062 | -0.0047774 | 0.019088 | 0.0047869 | 2.653e-05 | 9.5581e-06 | 0.028883 | 0.028882 | 0.028883 | 0.98204 | -0.12616 | 0.98345 | -0.11612 | 10.6973
26 | 0.010497 | 0.0026301 | -0.010495 | -0.0026297 | 1.2279e-06 | 3.7402e-07 | 0.015911 | 0.015912 | 0.015912 | 0.98161 | -0.12922 | 0.98149 | -0.13006 | 5.8932
27 | -0.022811 | -0.0057197 | 0.022816 | 0.0057214 | 4.4519e-06 | 1.6363e-06 | 0.034516 | 0.034516 | 0.034516 | 0.98345 | -0.11612 | 0.98365 | -0.11471 | 12.7836
28 | 0.0037233 | 0.00093278 | -0.0037226 | -0.00093296 | 6.961e-07 | -1.782e-07 | 0.0056334 | 0.0056335 | 0.0056335 | 0.98345 | -0.11612 | 0.98326 | -0.11747 | 2.0865
29 | 0.0049247 | 0.0012335 | -0.0049239 | -0.0012335 | 8.0008e-07 | 1.7066e-08 | 0.007466 | 0.0074661 | 0.0074661 | 0.98149 | -0.13006 | 0.98133 | -0.13124 | 2.7652
30 | -0.026489 | -0.0066419 | 0.026524 | 0.0066549 | 3.5014e-05 | 1.3023e-05 | 0.040072 | 0.040072 | 0.040072 | 0.98365 | -0.11471 | 0.98499 | -0.10518 | 14.8415
31 | 0.0012361 | 0.00030962 | -0.0012361 | -0.0003098 | 3.3823e-08 | -1.8191e-07 | 0.0018743 | 0.0018744 | 0.0018744 | 0.98133 | -0.13124 | 0.9813 | -0.13144 | 0.69422
32 | 0.0036878 | 0.00092391 | -0.0036877 | -0.00092393 | 8.8337e-08 | -2.3223e-08 | 0.0055918 | 0.0055918 | 0.0055918 | 0.98133 | -0.13124 | 0.98131 | -0.13141 | 2.071
33 | -0.041047 | -0.010295 | 0.04108 | 0.010307 | 3.2665e-05 | 1.239e-05 | 0.062012 | 0.062012 | 0.062012 | 0.98499 | -0.10518 | 0.9858 | -0.099444 | 22.9676
34 | 0.014524 | 0.0036398 | -0.014516 | -0.0036371 | 8.0084e-06 | 2.741e-06 | 0.021941 | 0.021941 | 0.021941 | 0.98499 | -0.10518 | 0.98443 | -0.10917 | 8.1262
35 | 0.0027996 | 0.00070134 | -0.0027995 | -0.0007014 | 7.8957e-08 | -5.8335e-08 | 0.0042451 | 0.0042451 | 0.0042451 | 0.98131 | -0.13141 | 0.98128 | -0.13161 | 1.5723
36 | -0.0473 | -0.011866 | 0.0474 | 0.011904 | 9.9203e-05 | 3.7757e-05 | 0.071402 | 0.071401 | 0.071402 | 0.9858 | -0.099444 | 0.98793 | -0.084356 | 26.445
37 | 0.013011 | 0.00326 | -0.013002 | -0.003257 | 8.8285e-06 | 2.9308e-06 | 0.019666 | 0.019667 | 0.019667 | 0.98443 | -0.10917 | 0.98374 | -0.11407 | 7.2839
38 | -0.00091421 | -0.00022912 | 0.00091421 | 0.00022908 | 4.483e-09 | -4.5491e-08 | 0.0013864 | 0.0013864 | 0.0013864 | 0.98123 | -0.13193 | 0.98124 | -0.1319 | 0.51347
39 | -0.0019113 | -0.00047897 | 0.0019114 | 0.00047882 | 7.5095e-08 | -1.5208e-07 | 0.0028984 | 0.0028983 | 0.0028984 | 0.98124 | -0.1319 | 0.98128 | -0.13161 | 1.0735
40 | 0.086304 | 0.021752 | -0.086083 | -0.021667 | 0.00022056 | 8.4554e-05 | 0.12863 | 0.12863 | 0.12863 | 0.99869 | -0.009096 | 0.99605 | -0.027398 | 47.6421
41 | 0.083078 | 0.020914 | -0.082989 | -0.02088 | 8.9713e-05 | 3.4384e-05 | 0.12414 | 0.12414 | 0.12414 | 0.99605 | -0.027398 | 0.99495 | -0.035137 | 45.9794
42 | 0.080666 | 0.020298 | -0.080619 | -0.02028 | 4.7845e-05 | 1.8334e-05 | 0.12067 | 0.12067 | 0.12067 | 0.99495 | -0.035137 | 0.99434 | -0.03939 | 44.6931
43 | -0.057048 | -0.014322 | 0.05718 | 0.014372 | 0.00013248 | 5.0584e-05 | 0.085933 | 0.085933 | 0.085933 | 0.98793 | -0.084356 | 0.9903 | -0.067678 | 31.8271
44 | -0.05718 | -0.014372 | 0.057317 | 0.014425 | 0.00013669 | 5.2191e-05 | 0.085933 | 0.085933 | 0.085933 | 0.9903 | -0.067678 | 0.99274 | -0.050552 | 31.827
45 | -0.065281 | -0.016421 | 0.065326 | 0.016438 | 4.4619e-05 | 1.7065e-05 | 0.097871 | 0.097871 | 0.097871 | 0.99274 | -0.050552 | 0.99344 | -0.045654 | 36.2486
46 | -0.078199 | -0.019664 | 0.078267 | 0.01969 | 6.8322e-05 | 2.6174e-05 | 0.11715 | 0.11715 | 0.11715 | 0.99344 | -0.045654 | 0.99434 | -0.03939 | 43.3899

## res_trafo
| p_hv_mw | q_hv_mvar | p_lv_mw | q_lv_mvar | pl_mw | ql_mvar | i_hv_ka | i_lv_ka | vm_hv_pu | va_hv_degree | vm_lv_pu | va_lv_degree | loading_percent
0 | 2.5187e-16 | 8.8016e-16 | 0.00079998 | 7.4552e-08 | 0.00079998 | 7.4552e-08 | 2.6429e-17 | 0.0011547 | 0.99998 | 149.9947 | 1 | 0 | 0.31999

## res_ext_grid
| p_mw | q_mvar
0 | 0.1727 | 0.043257

## res_load
| p_mw | q_mvar
0 | 0.010488 | 0.0026285
1 | 0.0089041 | 0.0022316
2 | 0.0044687 | 0.0011199
3 | 0.0054594 | 0.0013683
4 | 0.021518 | 0.005393
5 | 0.0026707 | 0.00066934
6 | 0.017097 | 0.004285
7 | 0.0046345 | 0.0011615
8 | 0.0065425 | 0.0016397
9 | 0.00041448 | 0.00010388
10 | 0.0015192 | 0.00038076
11 | 0.00089546 | 0.00022442
12 | 0.00062608 | 0.00015691
13 | 0.00065353 | 0.00016379
14 | 0.00064523 | 0.00016171
15 | 0.0023517 | 0.00058939
16 | 0.00076402 | 0.00019148
17 | 0.0021084 | 0.00052841
18 | 0.0030079 | 0.00075384
19 | 0.0020263 | 0.00050783
20 | 0.0065315 | 0.0016369
21 | 0.0055707 | 0.0013961
22 | 0.0036729 | 0.00092052
23 | 0.0037226 | 0.00093296
24 | 0.0012361 | 0.0003098
25 | 0.00088812 | 0.00022258
26 | 0.0062203 | 0.001559
27 | 0.0015047 | 0.0003771
28 | 0.00091421 | 0.00022912
29 | 0.00099708 | 0.00024989
30 | 0.0034094 | 0.00085448
31 | 0.0030051 | 0.00075315
32 | 0.0023222 | 0.00058199
33 | 0.009648 | 0.002418
34 | 0.00088813 | 0.00022259
35 | 0.0079648 | 0.0019962
36 | 0.012873 | 0.0032262
37 | 0.0023513 | 0.0005893

## dtypes
| element | column | dtype
0 | bus | name | object
1 | bus | vn_kv | float64
2 | bus | type | object
3 | bus | zone | object
4 | bus | in_service | bool
5 | load | name | object
6 | load | bus | uint32
7 | load | p_mw | float64
8 | load | q_mvar | float64
9 | load | const_z_percent | float64
10 | load | const_i_percent | float64
11 | load | sn_mva | float64
12 | load | scaling | float64
13 | load | in_service | bool
14 | load | type | object
15 | ext_grid | name | object
16 | ext_grid | bus | uint32
17 | ext_grid | vm_pu | float64
18 | ext_grid | va_degree | float64
19 | ext_grid | slack_weight | float64
20 | ext_grid | in_service | bool
21 | line | name | object
22 | line | std_type | object
23 | line | from_bus | uint32
24 | line | to_bus | uint32
25 | line | length_km | float64
26 | line | r_ohm_per_km | float64
27 | line | x_ohm_per_km | float64
28 | line | c_nf_per_km | float64
29 | line | g_us_per_km | float64
30 | line | max_i_ka | float64
31 | line | df | float64
32 | line | parallel | uint32
33 | line | type | object
34 | line | in_service | bool
35 | trafo | name | object
36 | trafo | std_type | object
37 | trafo | hv_bus | uint32
38 | trafo | lv_bus | uint32
39 | trafo | sn_mva | float64
40 | trafo | vn_hv_kv | float64
41 | trafo | vn_lv_kv | float64
42 | trafo | vk_percent | float64
43 | trafo | vkr_percent | float64
44 | trafo | pfe_kw | float64
45 | trafo | i0_percent | float64
46 | trafo | shift_degree | float64
47 | trafo | tap_side | object
48 | trafo | tap_neutral | int32
49 | trafo | tap_min | int32
50 | trafo | tap_max | int32
51 | trafo | tap_step_percent | float64
52 | trafo | tap_step_degree | float64
53 | trafo | tap_pos | int32
54 | trafo | tap_phase_shifter | bool
55 | trafo | parallel | uint32
56 | trafo | df | float64
57 | trafo | in_service | bool
58 | line_geodata | coords | object
59 | bus_geodata | x | float64
60 | bus_geodata | y | float64
61 | bus_geodata | coords | object
62 | res_bus | vm_pu | float64
63 | res_bus | va_degree | float64
64 | res_bus | p_mw | float64
65 | res_bus | q_mvar | float64
66 | res_line | p_from_mw | float64
67 | res_line | q_from_mvar | float64
68 | res_line | p_to_mw | float64
69 | res_line | q_to_mvar | float64
70 | res_line | pl_mw | float64
71 | res_line | ql_mvar | float64
72 | res_line | i_from_ka | float64
73 | res_line | i_to_ka | float64
74 | res_line | i_ka | float64
75 | res_line | vm_from_pu | float64
76 | res_line | va_from_degree | float64
77 | res_line | vm_to_pu | float64
78 | res_line | va_to_degree | float64
79 | res_line | loading_percent | float64
80 | res_trafo | p_hv_mw | float64
81 | res_trafo | q_hv_mvar | float64
82 | res_trafo | p_lv_mw | float64
83 | res_trafo | q_lv_mvar | float64
84 | res_trafo | pl_mw | float64
85 | res_trafo | ql_mvar | float64
86 | res_trafo | i_hv_ka | float64
87 | res_trafo | i_lv_ka | float64
88 | res_trafo | vm_hv_pu | float64
89 | res_trafo | va_hv_degree | float64
90 | res_trafo | vm_lv_pu | float64
91 | res_trafo | va_lv_degree | float64
92 | res_trafo | loading_percent | float64
93 | res_ext_grid | p_mw | float64
94 | res_ext_grid | q_mvar | float64
95 | res_load | p_mw | float64
96 | res_load | q_mvar | float64

## parameters
| version | format_version | converged | OPF_converged | name | f_hz | sn_mva
0 | 2.14.6 | 2.14.0 | TRUE | FALSE |  | 50 | 1