## bus
| name | vn_kv | type | zone | in_service
0 | bus_LV_1143-16_0_2_node_0 | 0.4 | n |  | TRUE
1 | bus_LV_1143-16_0_2_node_1 | 0.4 | n |  | TRUE
2 | bus_LV_1143-16_0_2_node_2 | 0.4 | n |  | TRUE
3 | bus_LV_1143-16_0_2_node_14 | 0.4 | n |  | TRUE
4 | bus_LV_1143-16_0_2_node_30 | 0.4 | n |  | TRUE
5 | bus_LV_1143-16_0_2_node_7 | 0.4 | n |  | TRUE
6 | bus_LV_1143-16_0_2_node_12 | 0.4 | n |  | TRUE
7 | bus_LV_1143-16_0_2_node_3 | 0.4 | n |  | TRUE
8 | bus_LV_1143-16_0_2_node_31 | 0.4 | n |  | TRUE
9 | bus_LV_1143-16_0_2_node_15 | 0.4 | n |  | TRUE
10 | bus_LV_1143-16_0_2_node_32 | 0.4 | n |  | TRUE
11 | bus_LV_1143-16_0_2_node_8 | 0.4 | n |  | TRUE
12 | bus_LV_1143-16_0_2_node_35 | 0.4 | n |  | TRUE
13 | bus_LV_1143-16_0_2_node_4 | 0.4 | n |  | TRUE
14 | bus_LV_1143-16_0_2_node_5 | 0.4 | n |  | TRUE
15 | bus_LV_1143-16_0_2_node_6 | 0.4 | n |  | TRUE
16 | bus_LV_1143-16_0_2_node_10 | 0.4 | n |  | TRUE
17 | bus_LV_1143-16_0_2_node_47 | 0.4 | n |  | TRUE
18 | bus_LV_1143-16_0_2_node_13 | 0.4 | n |  | TRUE
19 | bus_LV_1143-16_0_2_node_45 | 0.4 | n |  | TRUE
20 | bus_LV_1143-16_0_2_node_11 | 0.4 | n |  | TRUE
21 | bus_LV_1143-16_0_2_node_36 | 0.4 | n |  | TRUE
22 | bus_LV_1143-16_0_2_node_16 | 0.4 | n |  | TRUE
23 | bus_LV_1143-16_0_2_node_17 | 0.4 | n |  | TRUE
24 | bus_LV_1143-16_0_2_node_46 | 0.4 | n |  | TRUE
25 | bus_LV_1143-16_0_2_node_41 | 0.4 | n |  | TRUE
26 | bus_LV_1143-16_0_2_node_44 | 0.4 | n |  | TRUE
27 | bus_LV_1143-16_0_2_node_19 | 0.4 | n |  | TRUE
28 | bus_LV_1143-16_0_2_node_37 | 0.4 | n |  | TRUE
29 | bus_LV_1143-16_0_2_node_28 | 0.4 | n |  | TRUE
30 | bus_LV_1143-16_0_2_node_26 | 0.4 | n |  | TRUE
31 | bus_LV_1143-16_0_2_node_20 | 0.4 | n |  | TRUE
32 | bus_LV_1143-16_0_2_node_22 | 0.4 | n |  | TRUE
33 | bus_LV_1143-16_0_2_node_24 | 0.4 | n |  | TRUE
34 | bus_LV_1143-16_0_2_node_34 | 0.4 | n |  | TRUE
35 | bus_LV_1143-16_0_2_node_33 | 0.4 | n |  | TRUE
36 | bus_LV_1143-16_0_2_node_27 | 0.4 | n |  | TRUE
37 | bus_LV_1143-16_0_2_node_29 | 0.4 | n |  | TRUE
38 | bus_LV_1143-16_0_2_node_39 | 0.4 | n |  | TRUE
39 | bus_LV_1143-16_0_2_node_38 | 0.4 | n |  | TRUE
40 | bus_LV_1143-16_0_2_node_40 | 0.4 | n |  | TRUE
41 | bus_LV_1143-16_0_2_node_42 | 0.4 | n |  | TRUE
42 | bus_LV_1143-16_0_2_node_43 | 0.4 | n |  | TRUE
43 | bus_MV_131_0_node_58 | 20 | n |  | TRUE

## load
| name | bus | p_mw | q_mvar | const_z_percent | const_i_percent | sn_mva | scaling | in_service | type
0 | LV_1143-16_0_2_load_0 | 0 | 0.00099005 | 0.00024813 | 0 | 0 |  | 1 | TRUE | wye
1 | LV_1143-16_0_2_load_1 | 1 | 0.0011574 | 0.00029006 | 0 | 0 |  | 1 | TRUE | wye
2 | LV_1143-16_0_2_load_2 | 2 | 0.0012768 | 0.00032 | 0 | 0 |  | 1 | TRUE | wye
3 | LV_1143-16_0_2_load_14 | 3 | 0.0026629 | 0.00066738 | 0 | 0 |  | 1 | TRUE | wye
4 | LV_1143-16_0_2_load_30 | 4 | 0.0041784 | 0.0010472 | 0 | 0 |  | 1 | TRUE | wye
5 | LV_1143-16_0_2_load_7 | 5 | 0.0029453 | 0.00073816 | 0 | 0 |  | 1 | TRUE | wye
6 | LV_1143-16_0_2_load_12 | 6 | 0.002645 | 0.00066291 | 0 | 0 |  | 1 | TRUE | wye
7 | LV_1143-16_0_2_load_3 | 7 | 0.0006651 | 0.00016669 | 0 | 0 |  | 1 | TRUE | wye
8 | LV_1143-16_0_2_load_32 | 10 | 0.0012752 | 0.0003196 | 0 | 0 |  | 1 | TRUE | wye
9 | LV_1143-16_0_2_load_4 | 13 | 0.0019092 | 0.0004785 | 0 | 0 |  | 1 | TRUE | wye
10 | LV_1143-16_0_2_load_5 | 14 | 0.0011153 | 0.00027952 | 0 | 0 |  | 1 | TRUE | wye
11 | LV_1143-16_0_2_load_6 | 15 | 0.0011681 | 0.00029276 | 0 | 0 |  | 1 | TRUE | wye
12 | LV_1143-16_0_2_load_47 | 17 | 0.0059259 | 0.0014852 | 0 | 0 |  | 1 | TRUE | wye
13 | LV_1143-16_0_2_load_13 | 18 | 0.0023557 | 0.00059041 | 0 | 0 |  | 1 | TRUE | wye
14 | LV_1143-16_0_2_load_11 | 20 | 0.0049995 | 0.001253 | 0 | 0 |  | 1 | TRUE | wye
15 | LV_1143-16_0_2_load_36 | 21 | 0.0031703 | 0.00079455 | 0 | 0 |  | 1 | TRUE | wye
16 | LV_1143-16_0_2_load_16 | 22 | 0.011092 | 0.00278 | 0 | 0 |  | 1 | TRUE | wye
17 | LV_1143-16_0_2_load_17 | 23 | 0.0015918 | 0.00039895 | 0 | 0 |  | 1 | TRUE | wye
18 | LV_1143-16_0_2_load_46 | 24 | 0.0045577 | 0.0011423 | 0 | 0 |  | 1 | TRUE | wye
19 | LV_1143-16_0_2_load_41 | 25 | 0.0013592 | 0.00034064 | 0 | 0 |  | 1 | TRUE | wye
20 | LV_1143-16_0_2_load_44 | 26 | 0.0042158 | 0.0010566 | 0 | 0 |  | 1 | TRUE | wye
21 | LV_1143-16_0_2_load_19 | 27 | 0.0040022 | 0.0010031 | 0 | 0 |  | 1 | TRUE | wye
22 | LV_1143-16_0_2_load_37 | 28 | 0.0079078 | 0.0019819 | 0 | 0 |  | 1 | TRUE | wye
23 | LV_1143-16_0_2_load_28 | 29 | 0.011504 | 0.0028831 | 0 | 0 |  | 1 | TRUE | wye
24 | LV_1143-16_0_2_load_26 | 30 | 0.00503 | 0.0012606 | 0 | 0 |  | 1 | TRUE | wye
25 | LV_1143-16_0_2_load_20 | 31 | 0.0054348 | 0.0013621 | 0 | 0 |  | 1 | TRUE | wye
26 | LV_1143-16_0_2_load_24 | 33 | 0.0059025 | 0.0014793 | 0 | 0 |  | 1 | TRUE | wye
27 | LV_1143-16_0_2_load_34 | 34 | 0.00098376 | 0.00024655 | 0 | 0 |  | 1 | TRUE | wye
28 | LV_1143-16_0_2_load_33 | 35 | 0.0020937 | 0.00052472 | 0 | 0 |  | 1 | TRUE | wye
29 | LV_1143-16_0_2_load_27 | 36 | 0.013614 | 0.0034121 | 0 | 0 |  | 1 | TRUE | wye
30 | LV_1143-16_0_2_load_29 | 37 | 0.003572 | 0.00089524 | 0 | 0 |  | 1 | TRUE | wye
31 | LV_1143-16_0_2_load_39 | 38 | 0.0026703 | 0.00066924 | 0 | 0 |  | 1 | TRUE | wye
32 | LV_1143-16_0_2_load_38 | 39 | 0.0061563 | 0.0015429 | 0 | 0 |  | 1 | TRUE | wye
33 | LV_1143-16_0_2_load_40 | 40 | 0.0030342 | 0.00076044 | 0 | 0 |  | 1 | TRUE | wye
34 | LV_1143-16_0_2_load_42 | 41 | 0.0032631 | 0.0008178 | 0 | 0 |  | 1 | TRUE | wye
35 | LV_1143-16_0_2_load_43 | 42 | 0.0022698 | 0.00056888 | 0 | 0 |  | 1 | TRUE | wye

## ext_grid
| name | bus | vm_pu | va_degree | slack_weight | in_service
0 |  | 39 | 1 | 0 | 1 | TRUE

## line
| name | std_type | from_bus | to_bus | length_km | r_ohm_per_km | x_ohm_per_km | c_nf_per_km | g_us_per_km | max_i_ka | df | parallel | type | in_service
0 | LV_1143-16_0_2_line_0 | NAYY 4x150 SE | 0 | 1 | 0.019252 | 0.208 | 0.08 | 261 | 0 | 0.27 | 1 | 1 | cs | TRUE
1 | LV_1143-16_0_2_line_1 | NAYY 4x150 SE | 1 | 2 | 0.020767 | 0.208 | 0.08 | 261 | 0 | 0.27 | 1 | 1 | cs | TRUE
2 | LV_1143-16_0_2_line_2 | NAYY 4x150 SE | 2 | 7 | 0.025455 | 0.208 | 0.08 | 261 | 0 | 0.27 | 1 | 1 | cs | TRUE
3 | LV_1143-16_0_2_line_3 | NAYY 4x150 SE | 3 | 4 | 0.026803 | 0.208 | 0.08 | 261 | 0 | 0.27 | 1 | 1 | cs | TRUE
4 | LV_1143-16_0_2_line_4 | NAYY 4x150 SE | 3 | 5 | 0.033665 | 0.208 | 0.08 | 261 | 0 | 0.27 | 1 | 1 | cs | TRUE
5 | LV_1143-16_0_2_line_5 | NAYY 4x150 SE | 3 | 6 | 0.023347 | 0.208 | 0.08 | 261 | 0 | 0.27 | 1 | 1 | cs | TRUE
6 | LV_1143-16_0_2_line_6 | NAYY 4x150 SE | 4 | 8 | 0.014371 | 0.208 | 0.08 | 261 | 0 | 0.27 | 1 | 1 | cs | TRUE
7 | LV_1143-16_0_2_line_7 | NAYY 4x150 SE | 5 | 14 | 0.021986 | 0.208 | 0.08 | 261 | 0 | 0.27 | 1 | 1 | cs | TRUE
8 | LV_1143-16_0_2_line_8 | NAYY 4x150 SE | 6 | 20 | 0.012921 | 0.208 | 0.08 | 261 | 0 | 0.27 | 1 | 1 | cs | TRUE
9 | LV_1143-16_0_2_line_9 | NAYY 4x150 SE | 7 | 9 | 0.027931 | 0.208 | 0.08 | 261 | 0 | 0.27 | 1 | 1 | cs | TRUE
10 | LV_1143-16_0_2_line_10 | NAYY 4x150 SE | 8 | 10 | 0.014365 | 0.208 | 0.08 | 261 | 0 | 0.27 | 1 | 1 | cs | TRUE
11 | LV_1143-16_0_2_line_11 | NAYY 4x150 SE | 9 | 11 | 0.025837 | 0.208 | 0.08 | 261 | 0 | 0.27 | 1 | 1 | cs | TRUE
12 | LV_1143-16_0_2_line_12 | NAYY 4x150 SE | 10 | 12 | 0.022595 | 0.208 | 0.08 | 261 | 0 | 0.27 | 1 | 1 | cs | TRUE
13 | LV_1143-16_0_2_line_13 | NAYY 4x150 SE | 11 | 15 | 0.02021 | 0.208 | 0.08 | 261 | 0 | 0.27 | 1 | 1 | cs | TRUE
14 | LV_1143-16_0_2_line_14 | NAYY 4x150 SE | 12 | 21 | 0.021212 | 0.208 | 0.08 | 261 | 0 | 0.27 | 1 | 1 | cs | TRUE
15 | LV_1143-16_0_2_line_15 | NAYY 4x150 SE | 13 | 14 | 0.020601 | 0.208 | 0.08 | 261 | 0 | 0.27 | 1 | 1 | cs | TRUE
16 | LV_1143-16_0_2_line_16 | NAYY 4x150 SE | 13 | 15 | 0.019275 | 0.208 | 0.08 | 261 | 0 | 0.27 | 1 | 1 | cs | TRUE
17 | LV_1143-16_0_2_line_17 | NAYY 4x150 SE | 16 | 17 | 0.020776 | 0.208 | 0.08 | 261 | 0 | 0.27 | 1 | 1 | cs | TRUE
18 | LV_1143-16_0_2_line_18 | NAYY 4x150 SE | 16 | 18 | 0.010762 | 0.208 | 0.08 | 261 | 0 | 0.27 | 1 | 1 | cs | TRUE
19 | LV_1143-16_0_2_line_19 | NAYY 4x150 SE | 17 | 19 | 0.01599 | 0.208 | 0.08 | 261 | 0 | 0.27 | 1 | 1 | cs | TRUE
20 | LV_1143-16_0_2_line_20 | NAYY 4x150 SE | 18 | 20 | 0.011987 | 0.208 | 0.08 | 261 | 0 | 0.27 | 1 | 1 | cs | TRUE
21 | LV_1143-16_0_2_line_21 | NAYY 4x150 SE | 19 | 42 | 0.016134 | 0.208 | 0.08 | 261 | 0 | 0.27 | 1 | 1 | cs | TRUE
22 | LV_1143-16_0_2_line_22 | NAYY 4x150 SE | 22 | 23 | 0.026537 | 0.208 | 0.08 | 261 | 0 | 0.27 | 1 | 1 | cs | TRUE
23 | LV_1143-16_0_2_line_23 | NAYY 4x150 SE | 23 | 24 | 0.029969 | 0.208 | 0.08 | 261 | 0 | 0.27 | 1 | 1 | cs | TRUE
24 | LV_1143-16_0_2_line_24 | NAYY 4x150 SE | 24 | 25 | 0.028579 | 0.208 | 0.08 | 261 | 0 | 0.27 | 1 | 1 | cs | TRUE
25 | LV_1143-16_0_2_line_25 | NAYY 4x150 SE | 24 | 26 | 0.0066214 | 0.208 | 0.08 | 261 | 0 | 0.27 | 1 | 1 | cs | TRUE
26 | LV_1143-16_0_2_line_26 | NAYY 4x150 SE | 25 | 40 | 0.00037789 | 0.208 | 0.08 | 261 | 0 | 0.27 | 1 | 1 | cs | TRUE
27 | LV_1143-16_0_2_line_27 | NAYY 4x150 SE | 26 | 41 | 0.0085267 | 0.208 | 0.08 | 261 | 0 | 0.27 | 1 | 1 | cs | TRUE
28 | LV_1143-16_0_2_line_28 | NAYY 4x150 SE | 27 | 28 | 0.024932 | 0.208 | 0.08 | 261 | 0 | 0.27 | 1 | 1 | cs | TRUE
29 | LV_1143-16_0_2_line_29 | NAYY 4x150 SE | 27 | 29 | 0.053399 | 0.208 | 0.08 | 261 | 0 | 0.27 | 1 | 1 | cs | TRUE
30 | LV_1143-16_0_2_line_30 | NAYY 4x150 SE | 29 | 30 | 0.00097859 | 0.208 | 0.08 | 261 | 0 | 0.27 | 1 | 1 | cs | TRUE
31 | LV_1143-16_0_2_line_31 | NAYY 4x150 SE | 30 | 36 | 0.01006 | 0.208 | 0.08 | 261 | 0 | 0.27 | 1 | 1 | cs | TRUE
32 | LV_1143-16_0_2_line_32 | NAYY 4x150 SE | 31 | 32 | 0.025481 | 0.208 | 0.08 | 261 | 0 | 0.27 | 1 | 1 | cs | TRUE
33 | LV_1143-16_0_2_line_33 | NAYY 4x150 SE | 32 | 33 | 0.024798 | 0.208 | 0.08 | 261 | 0 | 0.27 | 1 | 1 | cs | TRUE
34 | LV_1143-16_0_2_line_34 | NAYY 4x150 SE | 33 | 34 | 0.015097 | 0.208 | 0.08 | 261 | 0 | 0.27 | 1 | 1 | cs | TRUE
35 | LV_1143-16_0_2_line_35 | NAYY 4x150 SE | 34 | 35 | 0.0048414 | 0.208 | 0.08 | 261 | 0 | 0.27 | 1 | 1 | cs | TRUE
36 | LV_1143-16_0_2_line_36 | NAYY 4x150 SE | 35 | 37 | 0.020284 | 0.208 | 0.08 | 261 | 0 | 0.27 | 1 | 1 | cs | TRUE
37 | LV_1143-16_0_2_line_37 | NAYY 4x150 SE | 36 | 37 | 0.04805 | 0.208 | 0.08 | 261 | 0 | 0.27 | 1 | 1 | cs | TRUE
38 | LV_1143-16_0_2_line_38 | NAYY 4x150 SE | 37 | 38 | 0.035683 | 0.208 | 0.08 | 261 | 0 | 0.27 | 1 | 1 | cs | TRUE
39 | LV_1143-16_0_2_line_39 | NAYY 4x150 SE | 38 | 39 | 0.03396 | 0.208 | 0.08 | 261 | 0 | 0.27 | 1 | 1 | cs | TRUE
40 | LV_1143-16_0_2_line_40 | NAYY 4x150 SE | 39 | 40 | 0.0098781 | 0.208 | 0.08 | 261 | 0 | 0.27 | 1 | 1 | cs | TRUE
41 | LV_1143-16_0_2_line_41 | NAYY 4x150 SE | 41 | 42 | 0.019406 | 0.208 | 0.08 | 261 | 0 | 0.27 | 1 | 1 | cs | TRUE

## trafo
| name | std_type | hv_bus | lv_bus | sn_mva | vn_hv_kv | vn_lv_kv | vk_percent | vkr_percent | pfe_kw | i0_percent | shift_degree | tap_side | tap_neutral | tap_min | tap_max | tap_step_percent | tap_step_degree | tap_pos | tap_phase_shifter | parallel | df | in_service
0 | LV_1143-16_0_2_trafo_38 | 0.25 MVA 20/0.4 kV | 43 | 39 | 0.25 | 20 | 0.4 | 6 | 1.44 | 0.8 | 0.32 | 150 | hv | 0 | -2 | 2 | 2.5 | 0 | 0 | FALSE | 1 | 1 | TRUE

## line_geodata
| x0 | y0 | x1 | y1 | x2 | y2 | x3 | y3 | x4 | y4 | x5 | y5
0 | 2641536.9077 | 1224167.6662 | 2641538.9306 | 1224168.2539 | 2641555.3322 | 1224171.3034 | 2641555.793 | 1224171.342
1 | 2641555.793 | 1224171.342 | 2641575.201 | 1224172.9653 | 2641576.4908 | 1224173.0351
2 | 2641576.4908 | 1224173.0351 | 2641593.3458 | 1224173.948 | 2641601.8828 | 1224174.7559
3 | 2641537.9272 | 1224236.2367 | 2641512.666 | 1224227.2763
4 | 2641512.666 | 1224227.2763 | 2641523.9452 | 1224195.557
5 | 2641490.6617 | 1224219.4713 | 2641512.666 | 1224227.2763
6 | 2641551.4716 | 1224241.041 | 2641537.9272 | 1224236.2367
7 | 2641544.9898 | 1224201.9057 | 2641529.9307 | 1224197.5867 | 2641523.9452 | 1224195.557
8 | 2641490.6617 | 1224219.4713 | 2641487.8789 | 1224218.4842 | 2641478.6859 | 1224214.6296
9 | 2641626.3598 | 1224184.5962 | 2641623.8007 | 1224180.8093 | 2641621.3292 | 1224178.6018 | 2641619.2003 | 1224177.275 | 2641613.0084 | 1224175.8087 | 2641601.8828 | 1224174.7559
10 | 2641551.4716 | 1224241.041 | 2641562.106 | 1224243.6723 | 2641565.3495 | 1224244.7237
11 | 2641626.3598 | 1224184.5962 | 2641621.4525 | 1224188.0862 | 2641606.9517 | 1224197.3127 | 2641604.3984 | 1224198.1287
12 | 2641583.8872 | 1224256.9879 | 2641579.838 | 1224252.7015 | 2641574.9436 | 1224248.9206 | 2641569.8525 | 1224246.1834 | 2641565.3495 | 1224244.7237
13 | 2641604.3984 | 1224198.1287 | 2641596.9666 | 1224200.4894 | 2641584.7025 | 1224202.4019
14 | 2641583.8872 | 1224256.9879 | 2641585.7763 | 1224264.4167 | 2641586.6226 | 1224272.4274 | 2641586.2094 | 1224277.9032
15 | 2641565.4784 | 1224203.716 | 2641565.4784 | 1224203.716 | 2641546.5781 | 1224202.3612 | 2641544.9898 | 1224201.9057
16 | 2641565.4784 | 1224203.716 | 2641583.3191 | 1224202.6176 | 2641584.7025 | 1224202.4019
17 | 2641457.7069 | 1224205.8332 | 2641438.8119 | 1224214.4721
18 | 2641457.7069 | 1224205.8332 | 2641467.6313 | 1224209.9944
19 | 2641424.2697 | 1224221.121 | 2641438.8119 | 1224214.4721
20 | 2641467.6313 | 1224209.9944 | 2641478.6859 | 1224214.6296
21 | 2641424.2697 | 1224221.121 | 2641428.5295 | 1224236.682
22 | 2641412.6711 | 1224286.565 | 2641413.7047 | 1224313.0823
23 | 2641437.653 | 1224270.0103 | 2641412.6711 | 1224286.565
24 | 2641437.653 | 1224270.0103 | 2641465.8483 | 1224274.676
25 | 2641437.653 | 1224270.0103 | 2641435.9047 | 1224263.6239
26 | 2641466.2236 | 1224274.7199 | 2641465.8483 | 1224274.676
27 | 2641433.6534 | 1224255.3997 | 2641435.9047 | 1224263.6239
28 | 2641490.4702 | 1224409.1413 | 2641468.369 | 1224404.8279 | 2641465.9708 | 1224404.5546
29 | 2641481.8048 | 1224353.557 | 2641465.9708 | 1224404.5546
30 | 2641481.8048 | 1224353.557 | 2641481.4144 | 1224352.6597
31 | 2641481.4144 | 1224352.6597 | 2641478.2676 | 1224345.4275 | 2641478.5866 | 1224343.278
32 | 2641568.2067 | 1224332.0573 | 2641560.9468 | 1224356.4818
33 | 2641568.2067 | 1224332.0573 | 2641558.44 | 1224328.9539 | 2641544.8085 | 1224323.8649
34 | 2641530.3744 | 1224319.5726 | 2641537.4094 | 1224321.1025 | 2641544.8085 | 1224323.8649
35 | 2641530.3744 | 1224319.5726 | 2641525.6436 | 1224318.5438
36 | 2641505.6813 | 1224315.2681 | 2641512.3739 | 1224315.6581 | 2641525.6436 | 1224318.5438
37 | 2641505.6813 | 1224315.2681 | 2641492.6537 | 1224314.5089 | 2641484.5553 | 1224317.899 | 2641480.9724 | 1224327.2019 | 2641478.5866 | 1224343.278
38 | 2641505.6813 | 1224315.2681 | 2641509.7642 | 1224279.8196
39 | 2641476.0347 | 1224275.869 | 2641509.7642 | 1224279.8196
40 | 2641476.0347 | 1224275.869 | 2641466.2236 | 1224274.7199
41 | 2641433.6534 | 1224255.3997 | 2641428.5295 | 1224236.682

## bus_geodata
| x | y | coords
0 | 2641536.9077 | 1224167.6662
1 | 2641555.793 | 1224171.342
2 | 2641576.4908 | 1224173.0351
3 | 2641512.666 | 1224227.2763
4 | 2641537.9272 | 1224236.2367
5 | 2641523.9452 | 1224195.557
6 | 2641490.6617 | 1224219.4713
7 | 2641601.8828 | 1224174.7559
8 | 2641551.4716 | 1224241.041
9 | 2641626.3598 | 1224184.5962
10 | 2641565.3495 | 1224244.7237
11 | 2641604.3984 | 1224198.1287
12 | 2641583.8872 | 1224256.9879
13 | 2641565.4784 | 1224203.716
14 | 2641544.9898 | 1224201.9057
15 | 2641584.7025 | 1224202.4019
16 | 2641457.7069 | 1224205.8332
17 | 2641438.8119 | 1224214.4721
18 | 2641467.6313 | 1224209.9944
19 | 2641424.2697 | 1224221.121
20 | 2641478.6859 | 1224214.6296
21 | 2641586.2094 | 1224277.9032
22 | 2641413.7047 | 1224313.0823
23 | 2641412.6711 | 1224286.565
24 | 2641437.653 | 1224270.0103
25 | 2641465.8483 | 1224274.676
26 | 2641435.9047 | 1224263.6239
27 | 2641465.9708 | 1224404.5546
28 | 2641490.4702 | 1224409.1413
29 | 2641481.8048 | 1224353.557
30 | 2641481.4144 | 1224352.6597
31 | 2641560.9468 | 1224356.4818
32 | 2641568.2067 | 1224332.0573
33 | 2641544.8085 | 1224323.8649
34 | 2641530.3744 | 1224319.5726
35 | 2641525.6436 | 1224318.5438
36 | 2641478.5866 | 1224343.278
37 | 2641505.6813 | 1224315.2681
38 | 2641509.7642 | 1224279.8196
39 | 2641476.0347 | 1224275.869
40 | 2641466.2236 | 1224274.7199
41 | 2641433.6534 | 1224255.3997
42 | 2641428.5295 | 1224236.682
43 | 2641465.8483 | 1224274.676

## line_std_types
| c_nf_per_km | r_ohm_per_km | x_ohm_per_km | max_i_ka | type | q_mm2 | alpha | voltage_rating
NAYY 4x50 SE | 210 | 0.642 | 0.083 | 0.142 | cs | 50 | 0.00403 | LV
NAYY 4x120 SE | 264 | 0.225 | 0.08 | 0.242 | cs | 120 | 0.00403 | LV
NAYY 4x150 SE | 261 | 0.208 | 0.08 | 0.27 | cs | 150 | 0.00403 | LV
NA2XS2Y 1x95 RM/25 12/20 kV | 216 | 0.313 | 0.132 | 0.252 | cs | 95 | 0.00403 | MV
NA2XS2Y 1x185 RM/25 12/20 kV | 273 | 0.161 | 0.117 | 0.362 | cs | 185 | 0.00403 | MV
NA2XS2Y 1x240 RM/25 12/20 kV | 304 | 0.122 | 0.112 | 0.421 | cs | 240 | 0.00403 | MV
NA2XS2Y 1x95 RM/25 6/10 kV | 315 | 0.313 | 0.123 | 0.249 | cs | 95 | 0.00403 | MV
NA2XS2Y 1x185 RM/25 6/10 kV | 406 | 0.161 | 0.11 | 0.358 | cs | 185 | 0.00403 | MV
NA2XS2Y 1x240 RM/25 6/10 kV | 456 | 0.122 | 0.105 | 0.416 | cs | 240 | 0.00403 | MV
NA2XS2Y 1x150 RM/25 12/20 kV | 250 | 0.206 | 0.116 | 0.319 | cs | 150 | 0.00403 | MV
NA2XS2Y 1x120 RM/25 12/20 kV | 230 | 0.253 | 0.119 | 0.283 | cs | 120 | 0.00403 | MV
NA2XS2Y 1x70 RM/25 12/20 kV | 190 | 0.443 | 0.132 | 0.22 | cs | 70 | 0.00403 | MV
NA2XS2Y 1x150 RM/25 6/10 kV | 360 | 0.206 | 0.11 | 0.315 | cs | 150 | 0.00403 | MV
NA2XS2Y 1x120 RM/25 6/10 kV | 340 | 0.253 | 0.113 | 0.28 | cs | 120 | 0.00403 | MV
NA2XS2Y 1x70 RM/25 6/10 kV | 280 | 0.443 | 0.123 | 0.217 | cs | 70 | 0.00403 | MV
N2XS(FL)2Y 1x120 RM/35 64/110 kV | 112 | 0.153 | 0.166 | 0.366 | cs | 120 | 0.00393 | HV
N2XS(FL)2Y 1x185 RM/35 64/110 kV | 125 | 0.099 | 0.156 | 0.457 | cs | 185 | 0.00393 | HV
N2XS(FL)2Y 1x240 RM/35 64/110 kV | 135 | 0.075 | 0.149 | 0.526 | cs | 240 | 0.00393 | HV
N2XS(FL)2Y 1x300 RM/35 64/110 kV | 144 | 0.06 | 0.144 | 0.588 | cs | 300 | 0.00393 | HV
15-AL1/3-ST1A 0.4 | 11 | 1.8769 | 0.35 | 0.105 | ol | 16 | 0.00403 | LV
24-AL1/4-ST1A 0.4 | 11.25 | 1.2012 | 0.335 | 0.14 | ol | 24 | 0.00403 | LV
48-AL1/8-ST1A 0.4 | 12.2 | 0.5939 | 0.3 | 0.21 | ol | 48 | 0.00403 | LV
94-AL1/15-ST1A 0.4 | 13.2 | 0.306 | 0.29 | 0.35 | ol | 94 | 0.00403 | LV
34-AL1/6-ST1A 10.0 | 9.7 | 0.8342 | 0.36 | 0.17 | ol | 34 | 0.00403 | MV
48-AL1/8-ST1A 10.0 | 10.1 | 0.5939 | 0.35 | 0.21 | ol | 48 | 0.00403 | MV
70-AL1/11-ST1A 10.0 | 10.4 | 0.4132 | 0.339 | 0.29 | ol | 70 | 0.00403 | MV
94-AL1/15-ST1A 10.0 | 10.75 | 0.306 | 0.33 | 0.35 | ol | 94 | 0.00403 | MV
122-AL1/20-ST1A 10.0 | 11.1 | 0.2376 | 0.323 | 0.41 | ol | 122 | 0.00403 | MV
149-AL1/24-ST1A 10.0 | 11.25 | 0.194 | 0.315 | 0.47 | ol | 149 | 0.00403 | MV
34-AL1/6-ST1A 20.0 | 9.15 | 0.8342 | 0.382 | 0.17 | ol | 34 | 0.00403 | MV
48-AL1/8-ST1A 20.0 | 9.5 | 0.5939 | 0.372 | 0.21 | ol | 48 | 0.00403 | MV
70-AL1/11-ST1A 20.0 | 9.7 | 0.4132 | 0.36 | 0.29 | ol | 70 | 0.00403 | MV
94-AL1/15-ST1A 20.0 | 10 | 0.306 | 0.35 | 0.35 | ol | 94 | 0.00403 | MV
122-AL1/20-ST1A 20.0 | 10.3 | 0.2376 | 0.344 | 0.41 | ol | 122 | 0.00403 | MV
149-AL1/24-ST1A 20.0 | 10.5 | 0.194 | 0.337 | 0.47 | ol | 149 | 0.00403 | MV
184-AL1/30-ST1A 20.0 | 10.75 | 0.1571 | 0.33 | 0.535 | ol | 184 | 0.00403 | MV
243-AL1/39-ST1A 20.0 | 11 | 0.1188 | 0.32 | 0.645 | ol | 243 | 0.00403 | MV
48-AL1/8-ST1A 110.0 | 8 | 0.5939 | 0.46 | 0.21 | ol | 48 | 0.00403 | HV
70-AL1/11-ST1A 110.0 | 8.4 | 0.4132 | 0.45 | 0.29 | ol | 70 | 0.00403 | HV
94-AL1/15-ST1A 110.0 | 8.65 | 0.306 | 0.44 | 0.35 | ol | 94 | 0.00403 | HV
122-AL1/20-ST1A 110.0 | 8.5 | 0.2376 | 0.43 | 0.41 | ol | 122 | 0.00403 | HV
149-AL1/24-ST1A 110.0 | 8.75 | 0.194 | 0.41 | 0.47 | ol | 149 | 0.00403 | HV
184-AL1/30-ST1A 110.0 | 8.8 | 0.1571 | 0.4 | 0.535 | ol | 184 | 0.00403 | HV
243-AL1/39-ST1A 110.0 | 9 | 0.1188 | 0.39 | 0.645 | ol | 243 | 0.00403 | HV
305-AL1/39-ST1A 110.0 | 9.2 | 0.0949 | 0.38 | 0.74 | ol | 305 | 0.00403 | HV
490-AL1/64-ST1A 110.0 | 9.75 | 0.059 | 0.37 | 0.96 | ol | 490 | 0.00403 | HV
679-AL1/86-ST1A 110.0 | 9.95 | 0.042 | 0.36 | 1.15 | ol | 679 | 0.00403 | HV
490-AL1/64-ST1A 220.0 | 10 | 0.059 | 0.285 | 0.96 | ol | 490 | 0.00403 | HV
679-AL1/86-ST1A 220.0 | 11.7 | 0.042 | 0.275 | 1.15 | ol | 679 | 0.00403 | HV
490-AL1/64-ST1A 380.0 | 11 | 0.059 | 0.253 | 0.96 | ol | 490 | 0.00403 | HV
679-AL1/86-ST1A 380.0 | 14.6 | 0.042 | 0.25 | 1.15 | ol | 679 | 0.00403 | HV

## trafo_std_types
| i0_percent | pfe_kw | vkr_percent | sn_mva | vn_lv_kv | vn_hv_kv | vk_percent | shift_degree | vector_group | tap_side | tap_neutral | tap_min | tap_max | tap_step_degree | tap_step_percent | tap_phase_shifter
160 MVA 380/110 kV | 0.06 | 60 | 0.25 | 160 | 110 | 380 | 12.2 | 0 | Yy0 | hv | 0 | -9 | 9 | 0 | 1.5 | FALSE
100 MVA 220/110 kV | 0.06 | 55 | 0.26 | 100 | 110 | 220 | 12 | 0 | Yy0 | hv | 0 | -9 | 9 | 0 | 1.5 | FALSE
63 MVA 110/20 kV | 0.04 | 22 | 0.32 | 63 | 20 | 110 | 18 | 150 | YNd5 | hv | 0 | -9 | 9 | 0 | 1.5 | FALSE
40 MVA 110/20 kV | 0.05 | 18 | 0.34 | 40 | 20 | 110 | 16.2 | 150 | YNd5 | hv | 0 | -9 | 9 | 0 | 1.5 | FALSE
25 MVA 110/20 kV | 0.07 | 14 | 0.41 | 25 | 20 | 110 | 12 | 150 | YNd5 | hv | 0 | -9 | 9 | 0 | 1.5 | FALSE
63 MVA 110/10 kV | 0.04 | 22 | 0.32 | 63 | 10 | 110 | 18 | 150 | YNd5 | hv | 0 | -9 | 9 | 0 | 1.5 | FALSE
40 MVA 110/10 kV | 0.05 | 18 | 0.34 | 40 | 10 | 110 | 16.2 | 150 | YNd5 | hv | 0 | -9 | 9 | 0 | 1.5 | FALSE
25 MVA 110/10 kV | 0.07 | 14 | 0.41 | 25 | 10 | 110 | 12 | 150 | YNd5 | hv | 0 | -9 | 9 | 0 | 1.5 | FALSE
0.25 MVA 20/0.4 kV | 0.32 | 0.8 | 1.44 | 0.25 | 0.4 | 20 | 6 | 150 | Yzn5 | hv | 0 | -2 | 2 | 0 | 2.5 | FALSE
0.4 MVA 20/0.4 kV | 0.3375 | 1.35 | 1.425 | 0.4 | 0.4 | 20 | 6 | 150 | Dyn5 | hv | 0 | -2 | 2 | 0 | 2.5 | FALSE
0.63 MVA 20/0.4 kV | 0.2619 | 1.65 | 1.206 | 0.63 | 0.4 | 20 | 6 | 150 | Dyn5 | hv | 0 | -2 | 2 | 0 | 2.5 | FALSE
0.25 MVA 10/0.4 kV | 0.24 | 0.6 | 1.2 | 0.25 | 0.4 | 10 | 4 | 150 | Dyn5 | hv | 0 | -2 | 2 | 0 | 2.5 | FALSE
0.4 MVA 10/0.4 kV | 0.2375 | 0.95 | 1.325 | 0.4 | 0.4 | 10 | 4 | 150 | Dyn5 | hv | 0 | -2 | 2 | 0 | 2.5 | FALSE
0.63 MVA 10/0.4 kV | 0.1873 | 1.18 | 1.0794 | 0.63 | 0.4 | 10 | 4 | 150 | Dyn5 | hv | 0 | -2 | 2 | 0 | 2.5 | FALSE

## trafo3w_std_types
| sn_hv_mva | sn_mv_mva | sn_lv_mva | vn_hv_kv | vn_mv_kv | vn_lv_kv | vk_hv_percent | vk_mv_percent | vk_lv_percent | vkr_hv_percent | vkr_mv_percent | vkr_lv_percent | pfe_kw | i0_percent | shift_mv_degree | shift_lv_degree | vector_group | tap_side | tap_neutral | tap_min | tap_max | tap_step_percent
63/25/38 MVA 110/20/10 kV | 63 | 25 | 38 | 110 | 20 | 10 | 10.4 | 10.4 | 10.4 | 0.28 | 0.32 | 0.35 | 35 | 0.89 | 0 | 0 | YN0yn0yn0 | hv | 0 | -10 | 10 | 1.2
63/25/38 MVA 110/10/10 kV | 63 | 25 | 38 | 110 | 10 | 10 | 10.4 | 10.4 | 10.4 | 0.28 | 0.32 | 0.35 | 35 | 0.89 | 0 | 0 | YN0yn0yn0 | hv | 0 | -10 | 10 | 1.2

## fuse_std_types
| fuse_type | i_rated_a | t_avg | t_min | t_total | x_avg | x_min | x_total
HV 100A | HV 100A | 100 | 0 | [10.0, 3.64, 0.854, 0.281, 0.1, 0.0531, 0.022, 0.01] | [10.0, 4.267, 1.21, 0.403, 0.1, 0.058, 0.022, 0.01] | 0 | [300.0, 350.0, 450.0, 550.0, 700.0, 850.0, 1200.0, 1752.0] | [600.0, 700.0, 900.0, 1150.0, 1665.0, 2000.0, 3000.0, 4313.0]
HV 10A | HV 10A | 10 | 0 | [10.0, 1675.0, 0.344, 0.156, 0.1, 0.0417, 0.0171, 0.01] | [10.0, 1.3, 0.3, 0.155, 0.1, 0.0555, 0.023, 0.01] | 0 | [30.0, 32.0, 35.0, 37.0, 39.0, 50.0, 70.0, 88.0] | [60.0, 70.0, 80.0, 87.0, 94.0, 110.0, 150.0, 216.0]
HV 125A | HV 125A | 125 | 0 | [10.0, 1.82, 0.344, 0.1, 0.0467, 0.0269, 0.01] | [10.0, 2.478, 0.426, 0.1, 0.0427, 0.0211, 0.01] | 0 | [375.0, 500.0, 700.0, 925.0, 1200.0, 1500.0, 2341.0] | [750.0, 1000.0, 1500.0, 2200.0, 3000.0, 4000.0, 5765.0]
HV 160A | HV 160A | 160 | 0 | [10.0, 4.15, 1.03, 0.198, 0.1, 0.051, 0.0172, 0.01] | [10.0, 2.3, 0.734, 0.274, 0.1, 0.046, 0.0177, 0.01] | 0 | [480.0, 550.0, 700.0, 1000.0, 1260.0, 1600.0, 2500.0, 3227.0] | [960.0, 1300.0, 1700.0, 2200.0, 2996.0, 4000.0, 6000.0, 7946.0]
HV 16A | HV 16A | 16 | 0 | [10.0, 0.352, 0.164, 0.1, 0.0649, 0.0342, 0.01] | [10.0, 2.34, 0.722, 0.181, 0.1, 0.055, 0.0296, 0.01] | 0 | [48.0, 60.0, 65.0, 71.0, 80.0, 100.0, 162.0] | [96.0, 110.0, 125.0, 150.0, 168.0, 200.0, 250.0, 398.0]
HV 200A | HV 200A | 200 | 0 | [10.0, 4.267, 1.21, 0.403, 0.1, 0.058, 0.022, 0.01] | [10.0, 3.73, 1.654, 0.328, 0.1, 0.0531, 0.019, 0.01] | 0 | [600.0, 700.0, 900.0, 1150.0, 1665.0, 2000.0, 3000.0, 4313.0] | [1200.0, 1500.0, 1800.0, 2700.0, 3960.0, 5000.0, 7500.0, 10620.0]
HV 20A | HV 20A | 20 | 0 | [10.0, 1.3, 0.3, 0.155, 0.1, 0.0555, 0.023, 0.01] | [10.0, 1.3, 0.161, 0.1, 0.0611, 0.0399, 0.0141, 0.01] | 0 | [60.0, 70.0, 80.0, 87.0, 94.0, 110.0, 150.0, 216.0] | [120.0, 150.0, 200.0, 223.0, 260.0, 300.0, 450.0, 532.0]
HV 25A | HV 25A | 25 | 0 | [10.0, 2.512, 0.833, 0.299, 0.1, 0.0372, 0.0223, 0.01] | [10.0, 3.125, 0.597, 0.198, 0.1, 0.0378, 0.022, 0.01] | 0 | [75.0, 82.0, 90.0, 100.0, 124.0, 170.0, 200.0, 289.0] | [150.0, 170.0, 210.0, 250.0, 294.0, 400.0, 500.0, 711.0]
HV 31.5A | HV 31.5A | 31.5 | 0 | [10.0, 2.34, 0.722, 0.181, 0.1, 0.055, 0.0296, 0.01] | [10.0, 2.84, 0.368, 0.164, 0.1, 0.0621, 0.0378, 0.0195, 0.01] | 0 | [95.0, 110.0, 125.0, 150.0, 165.0, 200.0, 250.0, 390.0] | [189.0, 220.0, 300.0, 350.0, 393.0, 450.0, 530.0, 700.0, 960.0]
HV 40A | HV 40A | 40 | 0 | [10.0, 1.3, 0.161, 0.1, 0.0611, 0.0399, 0.0141, 0.01] | [10.0, 2.05, 0.369, 0.198, 0.1, 0.051, 0.0298, 0.01] | 0 | [120.0, 150.0, 200.0, 223.0, 260.0, 300.0, 450.0, 532.0] | [240.0, 300.0, 400.0, 450.0, 530.0, 650.0, 800.0, 1311.0]
HV 50A | HV 50A | 50 | 0 | [10.0, 3.215, 0.597, 0.198, 0.1, 0.0378, 0.022, 0.01] | [10.0, 3.64, 0.854, 0.281, 0.1, 0.0531, 0.022, 0.01] | 0 | [150.0, 170.0, 210.0, 250.0, 294.0, 400.0, 500.0, 711.0] | [300.0, 350.0, 450.0, 550.0, 700.0, 850.0, 1200.0, 1752.0]
HV 6.3A | HV 6.3A | 6.3 | 0 | [10.0, 1.39, 0.344, 0.168, 0.1, 0.056, 0.0263, 0.01] | [10.0, 1.711, 0.516, 0.198, 0.1, 0.0634, 0.0303, 0.01] | 0 | [19.0, 19.5, 20.4, 20.8, 22.0, 25.0, 32.0, 48.0] | [38.0, 40.0, 43.0, 48.0, 53.0, 60.0, 75.0, 118.0]
HV 63A | HV 63A | 63 | 0 | [10.0, 2.84, 0.368, 0.164, 0.1, 0.0621, 0.0378, 0.0195, 0.01] | [10.0, 1.82, 0.344, 0.1, 0.0467, 0.0269, 0.01] | 0 | [189.0, 220.0, 300.0, 350.0, 393.0, 450.0, 530.0, 700.0, 961.0] | [378.0, 500.0, 700.0, 934.0, 1200.0, 1500.0, 2366.0]
HV 80A | HV 80A | 80 | 0 | [10.0, 2.05, 0.369, 0.198, 0.1, 0.051, 0.0298, 0.01] | [10.0, 4.15, 1.03, 0.198, 0.1, 0.051, 0.0172, 0.01] | 0 | [240.0, 300.0, 400.0, 450.0, 530.0, 650.0, 800.0, 1311.0] | [480.0, 550.0, 700.0, 1000.0, 1260.0, 1600.0, 2500.0, 3227.0]
Siemens NH-1-100 | Siemens NH-1-100 | 100 | [5400.0, 2000.0, 400.0, 20.0, 1.0, 0.2, 0.012, 0.004] | 0 | 0 | [150.0, 190.0, 250.0, 430.0, 900.0, 1250.0, 2700.0, 3600.0] | 0 | 0
Siemens NH-1-125 | Siemens NH-1-125 | 125 | [4800.0, 120.0, 7.0, 0.1, 0.004] | 0 | 0 | [180.0, 400.0, 740.0, 2000.0, 4250.0] | 0 | 0
Siemens NH-1-16 | Siemens NH-1-16 | 16 | [4000.0, 400.0, 2.0, 0.1, 0.04, 0.01] | 0 | 0 | [26.0, 35.0, 75.0, 150.0, 200.0, 300.0] | 0 | 0
Siemens NH-1-160 | Siemens NH-1-160 | 160 | [4800.0, 120.0, 7.0, 0.1, 0.004] | 0 | 0 | [210.0, 500.0, 900.0, 2300.0, 5000.0] | 0 | 0
Siemens NH-1-25 | Siemens NH-1-25 | 25 | [4000.0, 1000.0, 10.0, 0.2, 0.02, 0.01] | 0 | 0 | [40.0, 50.0, 100.0, 210.0, 400.0, 500.0] | 0 | 0
Siemens NH-1-50 | Siemens NH-1-50 | 50 | [4000.0, 40.0, 4.0, 1.0, 0.02, 0.01] | 0 | 0 | [86.0, 200.0, 300.0, 400.0, 1000.0, 1280.0] | 0 | 0
Siemens NH-1-63 | Siemens NH-1-63 | 63 | [4000.0, 100.0, 10.0, 2.0, 0.04, 0.01] | 0 | 0 | [100.0, 200.0, 300.0, 400.0, 1000.0, 1500.0] | 0 | 0
Siemens NH-1-80 | Siemens NH-1-80 | 80 | [4800.0, 120.0, 7.0, 0.1, 0.01] | 0 | 0 | [150.58, 250.0, 450.0, 1150.0, 2470.0] | 0 | 0
Siemens NH-2-1000 | Siemens NH-2-1000 | 1000 | [4800.0, 120.0, 7.0, 0.1, 0.004] | 0 | 0 | [1900.0, 3500.0, 8400.0, 24000.0, 52000.0] | 0 | 0
Siemens NH-2-200 | Siemens NH-2-200 | 200 | [4800.0, 120.0, 7.0, 0.1, 0.004] | 0 | 0 | [280.0, 650.0, 1200.0, 3000.0, 7000.0] | 0 | 0
Siemens NH-2-224 | Siemens NH-2-224 | 224 | [4800.0, 120.0, 7.0, 0.2, 0.04, 0.004] | 0 | 0 | [400.0, 750.0, 1453.0, 3025.0, 4315.0, 7600.0] | 0 | 0
Siemens NH-2-250 | Siemens NH-2-250 | 250 | [4800.0, 120.0, 7.0, 0.1, 0.004] | 0 | 0 | [450.0, 800.0, 1650.0, 4000.0, 8500.0] | 0 | 0
Siemens NH-2-315 | Siemens NH-2-315 | 315 | [4800.0, 120.0, 7.0, 0.1, 0.004] | 0 | 0 | [550.0, 920.0, 1900.0, 5000.0, 11000.0] | 0 | 0
Siemens NH-2-355 | Siemens NH-2-355 | 355 | [4800.0, 120.0, 6.0, 0.1, 0.004] | 0 | 0 | [650.0, 1116.27, 2350.0, 5840.0, 12790.0] | 0 | 0
Siemens NH-2-400 | Siemens NH-2-400 | 400 | [4800.0, 120.0, 7.0, 0.1, 0.004] | 0 | 0 | [720.0, 1350.0, 2800.0, 6500.0, 15000.0] | 0 | 0
Siemens NH-2-425 | Siemens NH-2-425 | 425 | [4800.0, 120.0, 7.0, 0.1, 0.004] | 0 | 0 | [850.0, 1500.0, 3050.0, 7500.0, 16500.0] | 0 | 0
Siemens NH-2-630 | Siemens NH-2-630 | 630 | [4800.0, 120.0, 7.0, 0.1, 0.004] | 0 | 0 | [1200.0, 2000.0, 4800.0, 12000.0, 26000.0] | 0 | 0

## res_bus
| vm_pu | va_degree | p_mw | q_mvar
0 | 0.98732 | -0.089098 | 0.00099005 | 0.00024813
1 | 0.98735 | -0.088903 | 0.0011574 | 0.00029006
2 | 0.98742 | -0.088445 | 0.0012768 | 0.00032
3 | 0.98915 | -0.07617 | 0.0026629 | 0.00066738
4 | 0.98881 | -0.078531 | 0.0041784 | 0.0010472
5 | 0.9886 | -0.080035 | 0.0029453 | 0.00073816
6 | 0.9899 | -0.070805 | 0.002645 | 0.00066291
7 | 0.98754 | -0.087552 | 0.0006651 | 0.00016669
8 | 0.98872 | -0.079184 | 0 | 0
9 | 0.98771 | -0.086381 | 0 | 0
10 | 0.98863 | -0.079837 | 0.0012752 | 0.0003196
11 | 0.98786 | -0.085298 | 0 | 0
12 | 0.98852 | -0.080569 | 0 | 0
13 | 0.98812 | -0.083411 | 0.0019092 | 0.0004785
14 | 0.98834 | -0.081899 | 0.0011153 | 0.00027952
15 | 0.98798 | -0.08445 | 0.0011681 | 0.00029276
16 | 0.9914 | -0.060251 | 0 | 0
17 | 0.99237 | -0.05339 | 0.0059259 | 0.0014852
18 | 0.99089 | -0.06381 | 0.0023557 | 0.00059041
19 | 0.99326 | -0.04716 | 0 | 0
20 | 0.99037 | -0.067491 | 0.0049995 | 0.001253
21 | 0.98843 | -0.081256 | 0.0031703 | 0.00079455
22 | 0.99532 | -0.032705 | 0.011092 | 0.00278
23 | 0.99574 | -0.02974 | 0.0015918 | 0.00039895
24 | 0.99629 | -0.025915 | 0.0045577 | 0.0011423
25 | 0.99897 | -0.0071485 | 0.0013592 | 0.00034064
26 | 0.99583 | -0.029128 | 0.0042158 | 0.0010566
27 | 0.98959 | -0.073027 | 0.0040022 | 0.0010031
28 | 0.9893 | -0.075038 | 0.0079078 | 0.0019819
29 | 0.9905 | -0.066549 | 0.011504 | 0.0028831
30 | 0.99054 | -0.066316 | 0.00503 | 0.0012606
31 | 0.99271 | -0.050982 | 0.0054348 | 0.0013621
32 | 0.99291 | -0.049579 | 0 | 0
33 | 0.99311 | -0.048214 | 0.0059025 | 0.0014793
34 | 0.99335 | -0.046482 | 0.00098376 | 0.00024655
35 | 0.99344 | -0.045878 | 0.0020937 | 0.00052472
36 | 0.99095 | -0.063406 | 0.013614 | 0.0034121
37 | 0.99386 | -0.042921 | 0.003572 | 0.00089524
38 | 0.99694 | -0.021331 | 0.0026703 | 0.00066924
39 | 1 | 0 | -0.13438 | -0.033608
40 | 0.99901 | -0.0068959 | 0.0030342 | 0.00076044
41 | 0.99529 | -0.032907 | 0.0032631 | 0.0008178
42 | 0.99415 | -0.040885 | 0.0022698 | 0.00056888
43 | 0.99998 | 149.9947 | 0 | 0

## res_line
| p_from_mw | q_from_mvar | p_to_mw | q_to_mvar | pl_mw | ql_mvar | i_from_ka | i_to_ka | i_ka | vm_from_pu | va_from_degree | vm_to_pu | va_to_degree | loading_percent
0 | -0.00099005 | -0.00024813 | 0.00099008 | 0.00024789 | 2.6745e-08 | -2.3593e-07 | 0.0014921 | 0.001492 | 0.0014921 | 0.98732 | -0.089098 | 0.98735 | -0.088903 | 0.55264
1 | -0.0021474 | -0.00053796 | 0.0021476 | 0.00053774 | 1.3572e-07 | -2.1342e-07 | 0.0032363 | 0.0032362 | 0.0032363 | 0.98735 | -0.088903 | 0.98742 | -0.088445 | 1.1986
2 | -0.0034244 | -0.00085774 | 0.0034248 | 0.00085758 | 4.2296e-07 | -1.6296e-07 | 0.0051603 | 0.0051602 | 0.0051603 | 0.98742 | -0.088445 | 0.98754 | -0.087552 | 1.9112
3 | 0.0086282 | 0.0021617 | -0.0086253 | -0.002161 | 2.8177e-06 | 7.3979e-07 | 0.012979 | 0.01298 | 0.01298 | 0.98915 | -0.07617 | 0.98881 | -0.078531 | 4.8073
4 | 0.01124 | 0.0028157 | -0.011234 | -0.0028138 | 6.0058e-06 | 1.878e-06 | 0.016908 | 0.016909 | 0.016909 | 0.98915 | -0.07617 | 0.9886 | -0.080035 | 6.2624
5 | -0.022531 | -0.0056448 | 0.022548 | 0.0056509 | 1.6736e-05 | 6.1372e-06 | 0.033894 | 0.033894 | 0.033894 | 0.98915 | -0.07617 | 0.9899 | -0.070805 | 12.5532
6 | 0.004447 | 0.0011138 | -0.0044466 | -0.0011138 | 4.0157e-07 | -2.9878e-08 | 0.0066917 | 0.0066918 | 0.0066918 | 0.98881 | -0.078531 | 0.98872 | -0.079184 | 2.4784
7 | 0.0082887 | 0.0020757 | -0.0082865 | -0.0020751 | 2.1352e-06 | 5.3941e-07 | 0.012475 | 0.012475 | 0.012475 | 0.9886 | -0.080035 | 0.98834 | -0.081899 | 4.6205
8 | -0.025193 | -0.0063138 | 0.025204 | 0.0063181 | 1.1563e-05 | 4.2811e-06 | 0.03787 | 0.03787 | 0.03787 | 0.9899 | -0.070805 | 0.99037 | -0.067491 | 14.0258
9 | -0.0040899 | -0.0010243 | 0.0040906 | 0.0010242 | 6.6185e-07 | -1.0287e-07 | 0.0061624 | 0.0061622 | 0.0061624 | 0.98754 | -0.087552 | 0.98771 | -0.086381 | 2.2824
10 | 0.0044466 | 0.0011138 | -0.0044461 | -0.0011138 | 4.014e-07 | -2.9827e-08 | 0.0066918 | 0.0066919 | 0.0066919 | 0.98872 | -0.079184 | 0.98863 | -0.079837 | 2.4785
11 | -0.0040906 | -0.0010242 | 0.0040912 | 0.0010241 | 6.122e-07 | -9.5269e-08 | 0.0061622 | 0.0061621 | 0.0061622 | 0.98771 | -0.086381 | 0.98786 | -0.085298 | 2.2823
12 | 0.0031709 | 0.00079423 | -0.0031706 | -0.00079439 | 3.2114e-07 | -1.6618e-07 | 0.0047725 | 0.0047726 | 0.0047726 | 0.98863 | -0.079837 | 0.98852 | -0.080569 | 1.7676
13 | -0.0040912 | -0.0010241 | 0.0040917 | 0.001024 | 4.7886e-07 | -7.4598e-08 | 0.0061621 | 0.006162 | 0.0061621 | 0.98786 | -0.085298 | 0.98798 | -0.08445 | 2.2823
14 | 0.0031706 | 0.00079439 | -0.0031703 | -0.00079455 | 3.0149e-07 | -1.5595e-07 | 0.0047726 | 0.0047727 | 0.0047727 | 0.98852 | -0.080569 | 0.98843 | -0.081256 | 1.7677
15 | -0.0071698 | -0.0017953 | 0.0071713 | 0.0017956 | 1.4984e-06 | 3.1236e-07 | 0.010796 | 0.010796 | 0.010796 | 0.98812 | -0.083411 | 0.98834 | -0.081899 | 3.9987
16 | 0.0052605 | 0.0013168 | -0.0052598 | -0.0013168 | 7.5468e-07 | 4.3399e-08 | 0.0079213 | 0.0079213 | 0.0079213 | 0.98812 | -0.083411 | 0.98798 | -0.08445 | 2.9338
17 | -0.032591 | -0.0081733 | 0.032622 | 0.008185 | 3.1024e-05 | 1.1664e-05 | 0.048919 | 0.048919 | 0.048919 | 0.9914 | -0.060251 | 0.99237 | -0.05339 | 18.1181
18 | 0.032591 | 0.0081733 | -0.032575 | -0.0081673 | 1.607e-05 | 6.042e-06 | 0.048919 | 0.048919 | 0.048919 | 0.9914 | -0.060251 | 0.99089 | -0.06381 | 18.1181
19 | -0.038548 | -0.0096702 | 0.038581 | 0.0096828 | 3.3339e-05 | 1.2616e-05 | 0.057804 | 0.057804 | 0.057804 | 0.99237 | -0.05339 | 0.99326 | -0.04716 | 21.409
20 | 0.030219 | 0.0075769 | -0.030204 | -0.0075711 | 1.5404e-05 | 5.7705e-06 | 0.045381 | 0.045381 | 0.045381 | 0.99089 | -0.06381 | 0.99037 | -0.067491 | 16.8079
21 | -0.038581 | -0.0096828 | 0.038615 | 0.0096955 | 3.3638e-05 | 1.2729e-05 | 0.057804 | 0.057804 | 0.057804 | 0.99326 | -0.04716 | 0.99415 | -0.040885 | 21.409
22 | -0.011092 | -0.00278 | 0.011097 | 0.0027814 | 4.5537e-06 | 1.4064e-06 | 0.016583 | 0.016583 | 0.016583 | 0.99532 | -0.032705 | 0.99574 | -0.02974 | 6.1418
23 | -0.012689 | -0.0031803 | 0.012695 | 0.0031825 | 6.7236e-06 | 2.196e-06 | 0.018962 | 0.018961 | 0.018962 | 0.99574 | -0.02974 | 0.99629 | -0.025915 | 7.0228
24 | -0.065707 | -0.016498 | 0.065879 | 0.016564 | 0.00017179 | 6.5699e-05 | 0.098148 | 0.098148 | 0.098148 | 0.99629 | -0.025915 | 0.99897 | -0.0071485 | 36.3511
25 | 0.048454 | 0.012173 | -0.048432 | -0.012165 | 2.1645e-05 | 8.2389e-06 | 0.072379 | 0.072379 | 0.072379 | 0.99629 | -0.025915 | 0.99583 | -0.029128 | 26.8072
26 | -0.067238 | -0.016904 | 0.06724 | 0.016905 | 2.3661e-06 | 9.0511e-07 | 0.10017 | 0.10017 | 0.10017 | 0.99897 | -0.0071485 | 0.99901 | -0.0068959 | 37.1009
27 | 0.044217 | 0.011108 | -0.044193 | -0.011099 | 2.3233e-05 | 8.8249e-06 | 0.06608 | 0.06608 | 0.06608 | 0.99583 | -0.029128 | 0.99529 | -0.032907 | 24.4741
28 | 0.00791 | 0.0019824 | -0.0079078 | -0.0019819 | 2.2009e-06 | 5.2628e-07 | 0.011894 | 0.011894 | 0.011894 | 0.98959 | -0.073027 | 0.9893 | -0.075038 | 4.4052
29 | -0.011912 | -0.0029855 | 0.011923 | 0.0029889 | 1.0691e-05 | 3.4251e-06 | 0.017912 | 0.017912 | 0.017912 | 0.98959 | -0.073027 | 0.9905 | -0.066549 | 6.6341
30 | -0.023427 | -0.005872 | 0.023427 | 0.0058723 | 7.5633e-07 | 2.783e-07 | 0.035194 | 0.035194 | 0.035194 | 0.9905 | -0.066549 | 0.99054 | -0.066316 | 13.0347
31 | -0.028457 | -0.0071329 | 0.028469 | 0.0071372 | 1.1473e-05 | 4.283e-06 | 0.04275 | 0.04275 | 0.04275 | 0.99054 | -0.066316 | 0.99095 | -0.063406 | 15.8333
32 | -0.0054348 | -0.0013621 | 0.0054358 | 0.0013622 | 1.0552e-06 | 7.6333e-08 | 0.0081464 | 0.0081463 | 0.0081464 | 0.99271 | -0.050982 | 0.99291 | -0.049579 | 3.0172
33 | -0.0054358 | -0.0013622 | 0.0054369 | 0.0013622 | 1.0269e-06 | 7.4151e-08 | 0.0081463 | 0.0081462 | 0.0081463 | 0.99291 | -0.049579 | 0.99311 | -0.048214 | 3.0171
34 | -0.011339 | -0.0028415 | 0.011342 | 0.0028424 | 2.7194e-06 | 8.5054e-07 | 0.01699 | 0.01699 | 0.01699 | 0.99311 | -0.048214 | 0.99335 | -0.046482 | 6.2926
35 | -0.012326 | -0.0030889 | 0.012327 | 0.0030893 | 1.0299e-06 | 3.3343e-07 | 0.018464 | 0.018464 | 0.018464 | 0.99335 | -0.046482 | 0.99344 | -0.045878 | 6.8384
36 | -0.014421 | -0.003614 | 0.014426 | 0.003616 | 5.9051e-06 | 2.0084e-06 | 0.0216 | 0.0216 | 0.0216 | 0.99344 | -0.045878 | 0.99386 | -0.042921 | 7.9999
37 | -0.042083 | -0.010549 | 0.042203 | 0.010595 | 0.00011974 | 4.5431e-05 | 0.063194 | 0.063193 | 0.063194 | 0.99095 | -0.063406 | 0.99386 | -0.042921 | 23.405
38 | -0.060202 | -0.015106 | 0.060382 | 0.015175 | 0.00018092 | 6.9121e-05 | 0.090141 | 0.090141 | 0.090141 | 0.99386 | -0.042921 | 0.99694 | -0.021331 | 33.3855
39 | -0.063053 | -0.015844 | 0.063241 | 0.015916 | 0.00018775 | 7.1767e-05 | 0.094126 | 0.094126 | 0.094126 | 0.99694 | -0.021331 | 1 | 0 | 34.8617
40 | 0.070342 | 0.017691 | -0.070274 | -0.017665 | 6.7559e-05 | 2.5855e-05 | 0.10469 | 0.10469 | 0.10469 | 1 | 0 | 0.99901 | -0.0068959 | 38.7747
41 | 0.04093 | 0.010282 | -0.040885 | -0.010264 | 4.5358e-05 | 1.7194e-05 | 0.061202 | 0.061202 | 0.061202 | 0.99529 | -0.032907 | 0.99415 | -0.040885 | 22.6673

## res_trafo
| p_hv_mw | q_hv_mvar | p_lv_mw | q_lv_mvar | pl_mw | ql_mvar | i_hv_ka | i_lv_ka | vm_hv_pu | va_hv_degree | vm_lv_pu | va_lv_degree | loading_percent
0 | 2.5187e-16 | 8.8016e-16 | 0.00079998 | 7.4552e-08 | 0.00079998 | 7.4552e-08 | 2.6429e-17 | 0.0011547 | 0.99998 | 149.9947 | 1 | 0 | 0.31999

## res_ext_grid
| p_mw | q_mvar
0 | 0.14054 | 0.03515

## res_load
| p_mw | q_mvar
0 | 0.00099005 | 0.00024813
1 | 0.0011574 | 0.00029006
2 | 0.0012768 | 0.00032
3 | 0.0026629 | 0.00066738
4 | 0.0041784 | 0.0010472
5 | 0.0029453 | 0.00073816
6 | 0.002645 | 0.00066291
7 | 0.0006651 | 0.00016669
8 | 0.0012752 | 0.0003196
9 | 0.0019092 | 0.0004785
10 | 0.0011153 | 0.00027952
11 | 0.0011681 | 0.00029276
12 | 0.0059259 | 0.0014852
13 | 0.0023557 | 0.00059041
14 | 0.0049995 | 0.001253
15 | 0.0031703 | 0.00079455
16 | 0.011092 | 0.00278
17 | 0.0015918 | 0.00039895
18 | 0.0045577 | 0.0011423
19 | 0.0013592 | 0.00034064
20 | 0.0042158 | 0.0010566
21 | 0.0040022 | 0.0010031
22 | 0.0079078 | 0.0019819
23 | 0.011504 | 0.0028831
24 | 0.00503 | 0.0012606
25 | 0.0054348 | 0.0013621
26 | 0.0059025 | 0.0014793
27 | 0.00098376 | 0.00024655
28 | 0.0020937 | 0.00052472
29 | 0.013614 | 0.0034121
30 | 0.003572 | 0.00089524
31 | 0.0026703 | 0.00066924
32 | 0.0061563 | 0.0015429
33 | 0.0030342 | 0.00076044
34 | 0.0032631 | 0.0008178
35 | 0.0022698 | 0.00056888

## dtypes
| element | column | dtype
0 | bus | name | object
1 | bus | vn_kv | float64
2 | bus | type | object
3 | bus | zone | object
4 | bus | in_service | bool
5 | load | name | object
6 | load | bus | uint32
7 | load | p_mw | float64
8 | load | q_mvar | float64
9 | load | const_z_percent | float64
10 | load | const_i_percent | float64
11 | load | sn_mva | float64
12 | load | scaling | float64
13 | load | in_service | bool
14 | load | type | object
15 | ext_grid | name | object
16 | ext_grid | bus | uint32
17 | ext_grid | vm_pu | float64
18 | ext_grid | va_degree | float64
19 | ext_grid | slack_weight | float64
20 | ext_grid | in_service | bool
21 | line | name | object
22 | line | std_type | object
23 | line | from_bus | uint32
24 | line | to_bus | uint32
25 | line | length_km | float64
26 | line | r_ohm_per_km | float64
27 | line | x_ohm_per_km | float64
28 | line | c_nf_per_km | float64
29 | line | g_us_per_km | float64
30 | line | max_i_ka | float64
31 | line | df | float64
32 | line | parallel | uint32
33 | line | type | object
34 | line | in_service | bool
35 | trafo | name | object
36 | trafo | std_type | object
37 | trafo | hv_bus | uint32
38 | trafo | lv_bus | uint32
39 | trafo | sn_mva | float64
40 | trafo | vn_hv_kv | float64
41 | trafo | vn_lv_kv | float64
42 | trafo | vk_percent | float64
43 | trafo | vkr_percent | float64
44 | trafo | pfe_kw | float64
45 | trafo | i0_percent | float64
46 | trafo | shift_degree | float64
47 | trafo | tap_side | object
48 | trafo | tap_neutral | int32
49 | trafo | tap_min | int32
50 | trafo | tap_max | int32
51 | trafo | tap_step_percent | float64
52 | trafo | tap_step_degree | float64
53 | trafo | tap_pos | int32
54 | trafo | tap_phase_shifter | bool
55 | trafo | parallel | uint32
56 | trafo | df | float64
57 | trafo | in_service | bool
58 | line_geodata | coords | object
59 | bus_geodata | x | float64
60 | bus_geodata | y | float64
61 | bus_geodata | coords | object
62 | res_bus | vm_pu | float64
63 | res_bus | va_degree | float64
64 | res_bus | p_mw | float64
65 | res_bus | q_mvar | float64
66 | res_line | p_from_mw | float64
67 | res_line | q_from_mvar | float64
68 | res_line | p_to_mw | float64
69 | res_line | q_to_mvar | float64
70 | res_line | pl_mw | float64
71 | res_line | ql_mvar | float64
72 | res_line | i_from_ka | float64
73 | res_line | i_to_ka | float64
74 | res_line | i_ka | float64
75 | res_line | vm_from_pu | float64
76 | res_line | va_from_degree | float64
77 | res_line | vm_to_pu | float64
78 | res_line | va_to_degree | float64
79 | res_line | loading_percent | float64
80 | res_trafo | p_hv_mw | float64
81 | res_trafo | q_hv_mvar | float64
82 | res_trafo | p_lv_mw | float64
83 | res_trafo | q_lv_mvar | float64
84 | res_trafo | pl_mw | float64
85 | res_trafo | ql_mvar | float64
86 | res_trafo | i_hv_ka | float64
87 | res_trafo | i_lv_ka | float64
88 | res_trafo | vm_hv_pu | float64
89 | res_trafo | va_hv_degree | float64
90 | res_trafo | vm_lv_pu | float64
91 | res_trafo | va_lv_degree | float64
92 | res_trafo | loading_percent | float64
93 | res_ext_grid | p_mw | float64
94 | res_ext_grid | q_mvar | float64
95 | res_load | p_mw | float64
96 | res_load | q_mvar | float64

## parameters
| version | format_version | converged | OPF_converged | name | f_hz | sn_mva
0 | 2.14.6 | 2.14.0 | TRUE | FALSE |  | 50 | 1