## bus
| name | vn_kv | type | zone | in_service
0 | bus_LV_1143-18_0_3_node_0 | 0.4 | n |  | TRUE
1 | bus_LV_1143-18_0_3_node_1 | 0.4 | n |  | TRUE
2 | bus_LV_1143-18_0_3_node_2 | 0.4 | n |  | TRUE
3 | bus_LV_1143-18_0_3_node_3 | 0.4 | n |  | TRUE
4 | bus_LV_1143-18_0_3_node_4 | 0.4 | n |  | TRUE
5 | bus_LV_1143-18_0_3_node_5 | 0.4 | n |  | TRUE
6 | bus_LV_1143-18_0_3_node_6 | 0.4 | n |  | TRUE
7 | bus_LV_1143-18_0_3_node_16 | 0.4 | n |  | TRUE
8 | bus_LV_1143-18_0_3_node_8 | 0.4 | n |  | TRUE
9 | bus_LV_1143-18_0_3_node_50 | 0.4 | n |  | TRUE
10 | bus_LV_1143-18_0_3_node_10 | 0.4 | n |  | TRUE
11 | bus_LV_1143-18_0_3_node_14 | 0.4 | n |  | TRUE
12 | bus_LV_1143-18_0_3_node_9 | 0.4 | n |  | TRUE
13 | bus_LV_1143-18_0_3_node_28 | 0.4 | n |  | TRUE
14 | bus_LV_1143-18_0_3_node_29 | 0.4 | n |  | TRUE
15 | bus_LV_1143-18_0_3_node_24 | 0.4 | n |  | TRUE
16 | bus_LV_1143-18_0_3_node_25 | 0.4 | n |  | TRUE
17 | bus_LV_1143-18_0_3_node_26 | 0.4 | n |  | TRUE
18 | bus_LV_1143-18_0_3_node_27 | 0.4 | n |  | TRUE
19 | bus_LV_1143-18_0_3_node_12 | 0.4 | n |  | TRUE
20 | bus_LV_1143-18_0_3_node_13 | 0.4 | n |  | TRUE
21 | bus_LV_1143-18_0_3_node_15 | 0.4 | n |  | TRUE
22 | bus_LV_1143-18_0_3_node_17 | 0.4 | n |  | TRUE
23 | bus_LV_1143-18_0_3_node_18 | 0.4 | n |  | TRUE
24 | bus_LV_1143-18_0_3_node_19 | 0.4 | n |  | TRUE
25 | bus_LV_1143-18_0_3_node_20 | 0.4 | n |  | TRUE
26 | bus_LV_1143-18_0_3_node_21 | 0.4 | n |  | TRUE
27 | bus_LV_1143-18_0_3_node_22 | 0.4 | n |  | TRUE
28 | bus_LV_1143-18_0_3_node_23 | 0.4 | n |  | TRUE
29 | bus_LV_1143-18_0_3_node_51 | 0.4 | n |  | TRUE
30 | bus_LV_1143-18_0_3_node_44 | 0.4 | n |  | TRUE
31 | bus_LV_1143-18_0_3_node_55 | 0.4 | n |  | TRUE
32 | bus_LV_1143-18_0_3_node_43 | 0.4 | n |  | TRUE
33 | bus_LV_1143-18_0_3_node_30 | 0.4 | n |  | TRUE
34 | bus_LV_1143-18_0_3_node_32 | 0.4 | n |  | TRUE
35 | bus_LV_1143-18_0_3_node_33 | 0.4 | n |  | TRUE
36 | bus_LV_1143-18_0_3_node_35 | 0.4 | n |  | TRUE
37 | bus_LV_1143-18_0_3_node_53 | 0.4 | n |  | TRUE
38 | bus_LV_1143-18_0_3_node_54 | 0.4 | n |  | TRUE
39 | bus_LV_1143-18_0_3_node_37 | 0.4 | n |  | TRUE
40 | bus_LV_1143-18_0_3_node_38 | 0.4 | n |  | TRUE
41 | bus_LV_1143-18_0_3_node_39 | 0.4 | n |  | TRUE
42 | bus_LV_1143-18_0_3_node_40 | 0.4 | n |  | TRUE
43 | bus_LV_1143-18_0_3_node_45 | 0.4 | n |  | TRUE
44 | bus_LV_1143-18_0_3_node_41 | 0.4 | n |  | TRUE
45 | bus_LV_1143-18_0_3_node_42 | 0.4 | n |  | TRUE
46 | bus_LV_1143-18_0_3_node_48 | 0.4 | n |  | TRUE
47 | bus_LV_1143-18_0_3_node_46 | 0.4 | n |  | TRUE
48 | bus_LV_1143-18_0_3_node_47 | 0.4 | n |  | TRUE
49 | bus_LV_1143-18_0_3_node_49 | 0.4 | n |  | TRUE
50 | bus_LV_1143-18_0_3_node_52 | 0.4 | n |  | TRUE
51 | bus_LV_1143-18_0_3_node_56 | 0.4 | n |  | TRUE
52 | bus_MV_131_0_node_60 | 20 | n |  | TRUE

## load
| name | bus | p_mw | q_mvar | const_z_percent | const_i_percent | sn_mva | scaling | in_service | type
0 | LV_1143-18_0_3_load_0 | 0 | 0.0055919 | 0.0014015 | 0 | 0 |  | 1 | TRUE | wye
1 | LV_1143-18_0_3_load_1 | 1 | 0.0042693 | 0.00107 | 0 | 0 |  | 1 | TRUE | wye
2 | LV_1143-18_0_3_load_5 | 5 | 0.0038351 | 0.00096118 | 0 | 0 |  | 1 | TRUE | wye
3 | LV_1143-18_0_3_load_16 | 7 | 0.0050874 | 0.001275 | 0 | 0 |  | 1 | TRUE | wye
4 | LV_1143-18_0_3_load_8 | 8 | 0.013141 | 0.0032934 | 0 | 0 |  | 1 | TRUE | wye
5 | LV_1143-18_0_3_load_50 | 9 | 0.0034943 | 0.00087574 | 0 | 0 |  | 1 | TRUE | wye
6 | LV_1143-18_0_3_load_14 | 11 | 0.0055559 | 0.0013925 | 0 | 0 |  | 1 | TRUE | wye
7 | LV_1143-18_0_3_load_28 | 13 | 0.0094832 | 0.0023767 | 0 | 0 |  | 1 | TRUE | wye
8 | LV_1143-18_0_3_load_29 | 14 | 0.0095317 | 0.0023889 | 0 | 0 |  | 1 | TRUE | wye
9 | LV_1143-18_0_3_load_24 | 15 | 0.01027 | 0.002574 | 0 | 0 |  | 1 | TRUE | wye
10 | LV_1143-18_0_3_load_25 | 16 | 0.0021158 | 0.00053027 | 0 | 0 |  | 1 | TRUE | wye
11 | LV_1143-18_0_3_load_12 | 19 | 0.0026025 | 0.00065225 | 0 | 0 |  | 1 | TRUE | wye
12 | LV_1143-18_0_3_load_13 | 20 | 0.001624 | 0.00040701 | 0 | 0 |  | 1 | TRUE | wye
13 | LV_1143-18_0_3_load_15 | 21 | 0.0059549 | 0.0014924 | 0 | 0 |  | 1 | TRUE | wye
14 | LV_1143-18_0_3_load_17 | 22 | 0.0027245 | 0.00068282 | 0 | 0 |  | 1 | TRUE | wye
15 | LV_1143-18_0_3_load_18 | 23 | 0.0051796 | 0.0012981 | 0 | 0 |  | 1 | TRUE | wye
16 | LV_1143-18_0_3_load_20 | 25 | 0.0039616 | 0.00099287 | 0 | 0 |  | 1 | TRUE | wye
17 | LV_1143-18_0_3_load_22 | 27 | 0.0039032 | 0.00097822 | 0 | 0 |  | 1 | TRUE | wye
18 | LV_1143-18_0_3_load_23 | 28 | 0.0031118 | 0.00077989 | 0 | 0 |  | 1 | TRUE | wye
19 | LV_1143-18_0_3_load_51 | 29 | 0.007465 | 0.0018709 | 0 | 0 |  | 1 | TRUE | wye
20 | LV_1143-18_0_3_load_44 | 30 | 0.0038373 | 0.00096171 | 0 | 0 |  | 1 | TRUE | wye
21 | LV_1143-18_0_3_load_55 | 31 | 0.012298 | 0.0030822 | 0 | 0 |  | 1 | TRUE | wye
22 | LV_1143-18_0_3_load_43 | 32 | 0.0055615 | 0.0013938 | 0 | 0 |  | 1 | TRUE | wye
23 | LV_1143-18_0_3_load_30 | 33 | 0.0088332 | 0.0022138 | 0 | 0 |  | 1 | TRUE | wye
24 | LV_1143-18_0_3_load_32 | 34 | 0.012298 | 0.0030822 | 0 | 0 |  | 1 | TRUE | wye
25 | LV_1143-18_0_3_load_33 | 35 | 0.0027373 | 0.00068604 | 0 | 0 |  | 1 | TRUE | wye
26 | LV_1143-18_0_3_load_35 | 36 | 0.0022928 | 0.00057463 | 0 | 0 |  | 1 | TRUE | wye
27 | LV_1143-18_0_3_load_53 | 37 | 0.012298 | 0.0030822 | 0 | 0 |  | 1 | TRUE | wye
28 | LV_1143-18_0_3_load_54 | 38 | 0.0017513 | 0.00043893 | 0 | 0 |  | 1 | TRUE | wye
29 | LV_1143-18_0_3_load_37 | 39 | 0.0019362 | 0.00048525 | 0 | 0 |  | 1 | TRUE | wye
30 | LV_1143-18_0_3_load_40 | 42 | 0.001537 | 0.00038521 | 0 | 0 |  | 1 | TRUE | wye
31 | LV_1143-18_0_3_load_45 | 43 | 0.0034452 | 0.00086346 | 0 | 0 |  | 1 | TRUE | wye
32 | LV_1143-18_0_3_load_41 | 44 | 0.001121 | 0.00028095 | 0 | 0 |  | 1 | TRUE | wye
33 | LV_1143-18_0_3_load_42 | 45 | 0.0023059 | 0.00057791 | 0 | 0 |  | 1 | TRUE | wye
34 | LV_1143-18_0_3_load_48 | 46 | 0.0011211 | 0.00028098 | 0 | 0 |  | 1 | TRUE | wye
35 | LV_1143-18_0_3_load_46 | 47 | 0.0010749 | 0.00026938 | 0 | 0 |  | 1 | TRUE | wye
36 | LV_1143-18_0_3_load_47 | 48 | 0.0024429 | 0.00061225 | 0 | 0 |  | 1 | TRUE | wye
37 | LV_1143-18_0_3_load_49 | 49 | 0.0010749 | 0.00026938 | 0 | 0 |  | 1 | TRUE | wye
38 | LV_1143-18_0_3_load_52 | 50 | 0.007058 | 0.0017689 | 0 | 0 |  | 1 | TRUE | wye
39 | LV_1143-18_0_3_load_56 | 51 | 0.012298 | 0.0030822 | 0 | 0 |  | 1 | TRUE | wye

## ext_grid
| name | bus | vm_pu | va_degree | slack_weight | in_service
0 |  | 23 | 1 | 0 | 1 | TRUE

## line
| name | std_type | from_bus | to_bus | length_km | r_ohm_per_km | x_ohm_per_km | c_nf_per_km | g_us_per_km | max_i_ka | df | parallel | type | in_service
0 | LV_1143-18_0_3_line_0 | NAYY 4x150 SE | 0 | 1 | 0.015237 | 0.208 | 0.08 | 261 | 0 | 0.27 | 1 | 1 | cs | TRUE
1 | LV_1143-18_0_3_line_1 | NAYY 4x150 SE | 0 | 2 | 0.0625 | 0.208 | 0.08 | 261 | 0 | 0.27 | 1 | 1 | cs | TRUE
2 | LV_1143-18_0_3_line_2 | NAYY 4x150 SE | 1 | 3 | 0.03693 | 0.208 | 0.08 | 261 | 0 | 0.27 | 1 | 1 | cs | TRUE
3 | LV_1143-18_0_3_line_3 | NAYY 4x150 SE | 2 | 4 | 0.040942 | 0.208 | 0.08 | 261 | 0 | 0.27 | 1 | 1 | cs | TRUE
4 | LV_1143-18_0_3_line_4 | NAYY 4x150 SE | 2 | 5 | 0.0057222 | 0.208 | 0.08 | 261 | 0 | 0.27 | 1 | 1 | cs | TRUE
5 | LV_1143-18_0_3_line_5 | NAYY 4x150 SE | 3 | 6 | 0.036857 | 0.208 | 0.08 | 261 | 0 | 0.27 | 1 | 1 | cs | TRUE
6 | LV_1143-18_0_3_line_6 | NAYY 4x150 SE | 4 | 7 | 0.009376 | 0.208 | 0.08 | 261 | 0 | 0.27 | 1 | 1 | cs | TRUE
7 | LV_1143-18_0_3_line_7 | NAYY 4x150 SE | 6 | 8 | 0.012325 | 0.208 | 0.08 | 261 | 0 | 0.27 | 1 | 1 | cs | TRUE
8 | LV_1143-18_0_3_line_8 | NAYY 4x150 SE | 7 | 11 | 0.0071064 | 0.208 | 0.08 | 261 | 0 | 0.27 | 1 | 1 | cs | TRUE
9 | LV_1143-18_0_3_line_9 | NAYY 4x150 SE | 8 | 12 | 0.026401 | 0.208 | 0.08 | 261 | 0 | 0.27 | 1 | 1 | cs | TRUE
10 | LV_1143-18_0_3_line_10 | NAYY 4x150 SE | 9 | 10 | 0.016429 | 0.208 | 0.08 | 261 | 0 | 0.27 | 1 | 1 | cs | TRUE
11 | LV_1143-18_0_3_line_11 | NAYY 4x150 SE | 10 | 13 | 0.066471 | 0.208 | 0.08 | 261 | 0 | 0.27 | 1 | 1 | cs | TRUE
12 | LV_1143-18_0_3_line_12 | NAYY 4x150 SE | 10 | 14 | 0.034802 | 0.208 | 0.08 | 261 | 0 | 0.27 | 1 | 1 | cs | TRUE
13 | LV_1143-18_0_3_line_13 | NAYY 4x150 SE | 10 | 12 | 0.017297 | 0.208 | 0.08 | 261 | 0 | 0.27 | 1 | 1 | cs | TRUE
14 | LV_1143-18_0_3_line_14 | NAYY 4x150 SE | 11 | 19 | 0.0026204 | 0.208 | 0.08 | 261 | 0 | 0.27 | 1 | 1 | cs | TRUE
15 | LV_1143-18_0_3_line_15 | NAYY 4x150 SE | 14 | 15 | 0.0036518 | 0.208 | 0.08 | 261 | 0 | 0.27 | 1 | 1 | cs | TRUE
16 | LV_1143-18_0_3_line_16 | NAYY 4x150 SE | 15 | 28 | 0.030673 | 0.208 | 0.08 | 261 | 0 | 0.27 | 1 | 1 | cs | TRUE
17 | LV_1143-18_0_3_line_17 | NAYY 4x150 SE | 16 | 17 | 0.014957 | 0.208 | 0.08 | 261 | 0 | 0.27 | 1 | 1 | cs | TRUE
18 | LV_1143-18_0_3_line_18 | NAYY 4x150 SE | 17 | 18 | 0.008407 | 0.208 | 0.08 | 261 | 0 | 0.27 | 1 | 1 | cs | TRUE
19 | LV_1143-18_0_3_line_19 | NAYY 4x150 SE | 18 | 33 | 0.047424 | 0.208 | 0.08 | 261 | 0 | 0.27 | 1 | 1 | cs | TRUE
20 | LV_1143-18_0_3_line_20 | NAYY 4x150 SE | 18 | 27 | 0.034873 | 0.208 | 0.08 | 261 | 0 | 0.27 | 1 | 1 | cs | TRUE
21 | LV_1143-18_0_3_line_21 | NAYY 4x150 SE | 19 | 20 | 0.023511 | 0.208 | 0.08 | 261 | 0 | 0.27 | 1 | 1 | cs | TRUE
22 | LV_1143-18_0_3_line_22 | NAYY 4x150 SE | 20 | 21 | 0.0092237 | 0.208 | 0.08 | 261 | 0 | 0.27 | 1 | 1 | cs | TRUE
23 | LV_1143-18_0_3_line_23 | NAYY 4x150 SE | 22 | 23 | 0.029461 | 0.208 | 0.08 | 261 | 0 | 0.27 | 1 | 2 | cs | TRUE
24 | LV_1143-18_0_3_line_24 | NAYY 4x150 SE | 22 | 24 | 0.019239 | 0.208 | 0.08 | 261 | 0 | 0.27 | 1 | 2 | cs | TRUE
25 | LV_1143-18_0_3_line_25 | NAYY 4x150 SE | 23 | 25 | 0.0080446 | 0.208 | 0.08 | 261 | 0 | 0.27 | 1 | 1 | cs | TRUE
26 | LV_1143-18_0_3_line_26 | NAYY 4x150 SE | 24 | 26 | 0.003477 | 0.208 | 0.08 | 261 | 0 | 0.27 | 1 | 1 | cs | TRUE
27 | LV_1143-18_0_3_line_27 | NAYY 4x150 SE | 24 | 27 | 0.037816 | 0.208 | 0.08 | 261 | 0 | 0.27 | 1 | 1 | cs | TRUE
28 | LV_1143-18_0_3_line_28 | NAYY 4x150 SE | 25 | 28 | 0.014017 | 0.208 | 0.08 | 261 | 0 | 0.27 | 1 | 1 | cs | TRUE
29 | LV_1143-18_0_3_line_29 | NAYY 4x150 SE | 26 | 29 | 0.031693 | 0.208 | 0.08 | 261 | 0 | 0.27 | 1 | 1 | cs | TRUE
30 | LV_1143-18_0_3_line_30 | NAYY 4x150 SE | 26 | 30 | 0.019075 | 0.208 | 0.08 | 261 | 0 | 0.27 | 1 | 1 | cs | TRUE
31 | LV_1143-18_0_3_line_31 | NAYY 4x150 SE | 29 | 31 | 0.0012887 | 0.208 | 0.08 | 261 | 0 | 0.27 | 1 | 1 | cs | TRUE
32 | LV_1143-18_0_3_line_32 | NAYY 4x150 SE | 30 | 32 | 0.029954 | 0.208 | 0.08 | 261 | 0 | 0.27 | 1 | 1 | cs | TRUE
33 | LV_1143-18_0_3_line_33 | NAYY 4x150 SE | 31 | 51 | 0.046667 | 0.208 | 0.08 | 261 | 0 | 0.27 | 1 | 1 | cs | TRUE
34 | LV_1143-18_0_3_line_34 | NAYY 4x150 SE | 32 | 41 | 0.015188 | 0.208 | 0.08 | 261 | 0 | 0.27 | 1 | 1 | cs | TRUE
35 | LV_1143-18_0_3_line_35 | NAYY 4x150 SE | 34 | 35 | 0.011719 | 0.208 | 0.08 | 261 | 0 | 0.27 | 1 | 1 | cs | TRUE
36 | LV_1143-18_0_3_line_36 | NAYY 4x150 SE | 35 | 36 | 0.015887 | 0.208 | 0.08 | 261 | 0 | 0.27 | 1 | 1 | cs | TRUE
37 | LV_1143-18_0_3_line_37 | NAYY 4x150 SE | 36 | 37 | 0.0025199 | 0.208 | 0.08 | 261 | 0 | 0.27 | 1 | 1 | cs | TRUE
38 | LV_1143-18_0_3_line_38 | NAYY 4x150 SE | 37 | 38 | 0.0171 | 0.208 | 0.08 | 261 | 0 | 0.27 | 1 | 1 | cs | TRUE
39 | LV_1143-18_0_3_line_39 | NAYY 4x150 SE | 38 | 43 | 0.02046 | 0.208 | 0.08 | 261 | 0 | 0.27 | 1 | 1 | cs | TRUE
40 | LV_1143-18_0_3_line_40 | NAYY 4x150 SE | 39 | 40 | 0.017697 | 0.208 | 0.08 | 261 | 0 | 0.27 | 1 | 1 | cs | TRUE
41 | LV_1143-18_0_3_line_41 | NAYY 4x150 SE | 40 | 41 | 0.00658 | 0.208 | 0.08 | 261 | 0 | 0.27 | 1 | 1 | cs | TRUE
42 | LV_1143-18_0_3_line_42 | NAYY 4x150 SE | 40 | 42 | 0.018249 | 0.208 | 0.08 | 261 | 0 | 0.27 | 1 | 1 | cs | TRUE
43 | LV_1143-18_0_3_line_43 | NAYY 4x150 SE | 41 | 43 | 0.015485 | 0.208 | 0.08 | 261 | 0 | 0.27 | 1 | 1 | cs | TRUE
44 | LV_1143-18_0_3_line_44 | NAYY 4x150 SE | 42 | 44 | 0.014231 | 0.208 | 0.08 | 261 | 0 | 0.27 | 1 | 1 | cs | TRUE
45 | LV_1143-18_0_3_line_45 | NAYY 4x150 SE | 44 | 45 | 0.0019409 | 0.208 | 0.08 | 261 | 0 | 0.27 | 1 | 1 | cs | TRUE
46 | LV_1143-18_0_3_line_46 | NAYY 4x150 SE | 45 | 46 | 0.0042846 | 0.208 | 0.08 | 261 | 0 | 0.27 | 1 | 1 | cs | TRUE
47 | LV_1143-18_0_3_line_47 | NAYY 4x150 SE | 46 | 47 | 0.01426 | 0.208 | 0.08 | 261 | 0 | 0.27 | 1 | 1 | cs | TRUE
48 | LV_1143-18_0_3_line_48 | NAYY 4x150 SE | 47 | 48 | 0.0026915 | 0.208 | 0.08 | 261 | 0 | 0.27 | 1 | 1 | cs | TRUE
49 | LV_1143-18_0_3_line_49 | NAYY 4x150 SE | 48 | 49 | 0.0032605 | 0.208 | 0.08 | 261 | 0 | 0.27 | 1 | 1 | cs | TRUE
50 | LV_1143-18_0_3_line_50 | NAYY 4x150 SE | 49 | 50 | 0.010595 | 0.208 | 0.08 | 261 | 0 | 0.27 | 1 | 1 | cs | TRUE

## trafo
| name | std_type | hv_bus | lv_bus | sn_mva | vn_hv_kv | vn_lv_kv | vk_percent | vkr_percent | pfe_kw | i0_percent | shift_degree | tap_side | tap_neutral | tap_min | tap_max | tap_step_percent | tap_step_degree | tap_pos | tap_phase_shifter | parallel | df | in_service
0 | LV_1143-18_0_3_trafo_18 | 0.25 MVA 20/0.4 kV | 52 | 23 | 0.25 | 20 | 0.4 | 6 | 1.44 | 0.8 | 0.32 | 150 | hv | 0 | -2 | 2 | 2.5 | 0 | 0 | FALSE | 1 | 1 | TRUE

## line_geodata
| x0 | y0 | x1 | y1 | x2 | y2 | x3 | y3 | x4 | y4
0 | 2641612.0964 | 1224403.3044 | 2641626.4631 | 1224408.3812
1 | 2641551.599 | 1224387.9309 | 2641598.1091 | 1224398.3617 | 2641612.0964 | 1224403.3044
2 | 2641661.2841 | 1224420.6833 | 2641657.3286 | 1224419.2882 | 2641626.4631 | 1224408.3812
3 | 2641551.599 | 1224387.9309 | 2641546.4902 | 1224405.1279 | 2641542.2458 | 1224427.7342
4 | 2641551.599 | 1224387.9309 | 2641553.2294 | 1224382.4458
5 | 2641661.2841 | 1224420.6833 | 2641648.4683 | 1224444.8973 | 2641643.5141 | 1224452.9565
6 | 2641542.2458 | 1224427.7342 | 2641533.6719 | 1224423.9399
7 | 2641643.5141 | 1224452.9565 | 2641636.7989 | 1224463.2911
8 | 2641533.6719 | 1224423.9399 | 2641527.1734 | 1224421.0641
9 | 2641622.4144 | 1224485.4287 | 2641636.7989 | 1224463.2911
10 | 2641608.8655 | 1224474.6275 | 2641595.7943 | 1224464.6754
11 | 2641608.8655 | 1224474.6275 | 2641618.1346 | 1224489.2233 | 2641626.1312 | 1224494.9494 | 2641643.0156 | 1224509.0537 | 2641657.1053 | 1224519.1688
12 | 2641608.8655 | 1224474.6275 | 2641604.0139 | 1224483.21 | 2641601.9369 | 1224488.5765 | 2641598.7623 | 1224507.5004
13 | 2641608.8655 | 1224474.6275 | 2641622.4144 | 1224485.4287
14 | 2641527.1734 | 1224421.0641 | 2641524.7772 | 1224420.0036
15 | 2641598.7623 | 1224507.5004 | 2641598.1581 | 1224511.1019
16 | 2641593.0833 | 1224541.3521 | 2641598.1581 | 1224511.1019
17 | 2641658.259 | 1224635.2479 | 2641661.3947 | 1224627.0204 | 2641664.0839 | 1224621.4871
18 | 2641658.259 | 1224635.2479 | 2641653.2969 | 1224633.6233 | 2641650.2485 | 1224632.6236
19 | 2641650.2485 | 1224632.6236 | 2641647.833 | 1224659.2896 | 2641643.257 | 1224679.4246
20 | 2641650.2485 | 1224632.6236 | 2641616.9484 | 1224622.2672
21 | 2641524.7772 | 1224420.0036 | 2641516.7208 | 1224416.4384 | 2641502.6257 | 1224412.2606
22 | 2641493.7476 | 1224409.781 | 2641495.248 | 1224410.0738 | 2641502.6257 | 1224412.2606
23 | 2641589.4333 | 1224563.1096 | 2641584.5591 | 1224592.1645
24 | 2641580.8385 | 1224611.0368 | 2641583.5516 | 1224598.1702 | 2641584.5591 | 1224592.1645
25 | 2641589.4333 | 1224563.1096 | 2641590.7643 | 1224555.1759
26 | 2641580.8385 | 1224611.0368 | 2641577.4866 | 1224610.0795
27 | 2641580.8385 | 1224611.0368 | 2641616.9484 | 1224622.2672
28 | 2641593.0833 | 1224541.3521 | 2641590.7643 | 1224555.1759
29 | 2641577.4866 | 1224610.0795 | 2641575.4979 | 1224641.7098
30 | 2641577.4866 | 1224610.0795 | 2641567.9149 | 1224607.3555 | 2641559.1116 | 1224604.9596
31 | 2641575.417 | 1224642.996 | 2641575.4979 | 1224641.7098
32 | 2641529.7839 | 1224598.9808 | 2641541.1523 | 1224600.776 | 2641554.415 | 1224603.6814 | 2641559.1116 | 1224604.9596
33 | 2641572.4887 | 1224689.5707 | 2641575.417 | 1224642.996
34 | 2641514.7822 | 1224596.6119 | 2641529.7839 | 1224598.9808
35 | 2641500.346 | 1224678.3275 | 2641501.7882 | 1224675.9028 | 2641503.2595 | 1224667.1272
36 | 2641503.2595 | 1224667.1272 | 2641505.8864 | 1224651.4594
37 | 2641505.8864 | 1224651.4594 | 2641506.3031 | 1224648.9742
38 | 2641509.0731 | 1224632.1002 | 2641507.6735 | 1224640.8003 | 2641506.3031 | 1224648.9742
39 | 2641509.0731 | 1224632.1002 | 2641512.3227 | 1224611.9004
40 | 2641508.2456 | 1224595.7102 | 2641495.4163 | 1224594.8092 | 2641490.5873 | 1224595.0691
41 | 2641514.7822 | 1224596.6119 | 2641508.2456 | 1224595.7102
42 | 2641508.2456 | 1224595.7102 | 2641509.9845 | 1224577.5446
43 | 2641514.7822 | 1224596.6119 | 2641512.3227 | 1224611.9004
44 | 2641509.9845 | 1224577.5446 | 2641511.3405 | 1224563.3784
45 | 2641511.3405 | 1224563.3784 | 2641511.5254 | 1224561.4463
46 | 2641511.9337 | 1224557.1812 | 2641511.5254 | 1224561.4463
47 | 2641513.2924 | 1224542.9862 | 2641511.9337 | 1224557.1812
48 | 2641513.2924 | 1224542.9862 | 2641513.5489 | 1224540.3069
49 | 2641513.5489 | 1224540.3069 | 2641513.8596 | 1224537.0612
50 | 2641514.8691 | 1224526.5144 | 2641513.8596 | 1224537.0612

## bus_geodata
| x | y | coords
0 | 2641612.0964 | 1224403.3044
1 | 2641626.4631 | 1224408.3812
2 | 2641551.599 | 1224387.9309
3 | 2641661.2841 | 1224420.6833
4 | 2641542.2458 | 1224427.7342
5 | 2641553.2294 | 1224382.4458
6 | 2641643.5141 | 1224452.9565
7 | 2641533.6719 | 1224423.9399
8 | 2641636.7989 | 1224463.2911
9 | 2641595.7943 | 1224464.6754
10 | 2641608.8655 | 1224474.6275
11 | 2641527.1734 | 1224421.0641
12 | 2641622.4144 | 1224485.4287
13 | 2641657.1053 | 1224519.1688
14 | 2641598.7623 | 1224507.5004
15 | 2641598.1581 | 1224511.1019
16 | 2641664.0839 | 1224621.4871
17 | 2641658.259 | 1224635.2479
18 | 2641650.2485 | 1224632.6236
19 | 2641524.7772 | 1224420.0036
20 | 2641502.6257 | 1224412.2606
21 | 2641493.7476 | 1224409.781
22 | 2641584.5591 | 1224592.1645
23 | 2641589.4333 | 1224563.1096
24 | 2641580.8385 | 1224611.0368
25 | 2641590.7643 | 1224555.1759
26 | 2641577.4866 | 1224610.0795
27 | 2641616.9484 | 1224622.2672
28 | 2641593.0833 | 1224541.3521
29 | 2641575.4979 | 1224641.7098
30 | 2641559.1116 | 1224604.9596
31 | 2641575.417 | 1224642.996
32 | 2641529.7839 | 1224598.9808
33 | 2641643.257 | 1224679.4246
34 | 2641500.346 | 1224678.3275
35 | 2641503.2595 | 1224667.1272
36 | 2641505.8864 | 1224651.4594
37 | 2641506.3031 | 1224648.9742
38 | 2641509.0731 | 1224632.1002
39 | 2641490.5873 | 1224595.0691
40 | 2641508.2456 | 1224595.7102
41 | 2641514.7822 | 1224596.6119
42 | 2641509.9845 | 1224577.5446
43 | 2641512.3227 | 1224611.9004
44 | 2641511.3405 | 1224563.3784
45 | 2641511.5254 | 1224561.4463
46 | 2641511.9337 | 1224557.1812
47 | 2641513.2924 | 1224542.9862
48 | 2641513.5489 | 1224540.3069
49 | 2641513.8596 | 1224537.0612
50 | 2641514.8691 | 1224526.5144
51 | 2641572.4887 | 1224689.5707
52 | 2641580.8385 | 1224611.0368

## line_std_types
| c_nf_per_km | r_ohm_per_km | x_ohm_per_km | max_i_ka | type | q_mm2 | alpha | voltage_rating
NAYY 4x50 SE | 210 | 0.642 | 0.083 | 0.142 | cs | 50 | 0.00403 | LV
NAYY 4x120 SE | 264 | 0.225 | 0.08 | 0.242 | cs | 120 | 0.00403 | LV
NAYY 4x150 SE | 261 | 0.208 | 0.08 | 0.27 | cs | 150 | 0.00403 | LV
NA2XS2Y 1x95 RM/25 12/20 kV | 216 | 0.313 | 0.132 | 0.252 | cs | 95 | 0.00403 | MV
NA2XS2Y 1x185 RM/25 12/20 kV | 273 | 0.161 | 0.117 | 0.362 | cs | 185 | 0.00403 | MV
NA2XS2Y 1x240 RM/25 12/20 kV | 304 | 0.122 | 0.112 | 0.421 | cs | 240 | 0.00403 | MV
NA2XS2Y 1x95 RM/25 6/10 kV | 315 | 0.313 | 0.123 | 0.249 | cs | 95 | 0.00403 | MV
NA2XS2Y 1x185 RM/25 6/10 kV | 406 | 0.161 | 0.11 | 0.358 | cs | 185 | 0.00403 | MV
NA2XS2Y 1x240 RM/25 6/10 kV | 456 | 0.122 | 0.105 | 0.416 | cs | 240 | 0.00403 | MV
NA2XS2Y 1x150 RM/25 12/20 kV | 250 | 0.206 | 0.116 | 0.319 | cs | 150 | 0.00403 | MV
NA2XS2Y 1x120 RM/25 12/20 kV | 230 | 0.253 | 0.119 | 0.283 | cs | 120 | 0.00403 | MV
NA2XS2Y 1x70 RM/25 12/20 kV | 190 | 0.443 | 0.132 | 0.22 | cs | 70 | 0.00403 | MV
NA2XS2Y 1x150 RM/25 6/10 kV | 360 | 0.206 | 0.11 | 0.315 | cs | 150 | 0.00403 | MV
NA2XS2Y 1x120 RM/25 6/10 kV | 340 | 0.253 | 0.113 | 0.28 | cs | 120 | 0.00403 | MV
NA2XS2Y 1x70 RM/25 6/10 kV | 280 | 0.443 | 0.123 | 0.217 | cs | 70 | 0.00403 | MV
N2XS(FL)2Y 1x120 RM/35 64/110 kV | 112 | 0.153 | 0.166 | 0.366 | cs | 120 | 0.00393 | HV
N2XS(FL)2Y 1x185 RM/35 64/110 kV | 125 | 0.099 | 0.156 | 0.457 | cs | 185 | 0.00393 | HV
N2XS(FL)2Y 1x240 RM/35 64/110 kV | 135 | 0.075 | 0.149 | 0.526 | cs | 240 | 0.00393 | HV
N2XS(FL)2Y 1x300 RM/35 64/110 kV | 144 | 0.06 | 0.144 | 0.588 | cs | 300 | 0.00393 | HV
15-AL1/3-ST1A 0.4 | 11 | 1.8769 | 0.35 | 0.105 | ol | 16 | 0.00403 | LV
24-AL1/4-ST1A 0.4 | 11.25 | 1.2012 | 0.335 | 0.14 | ol | 24 | 0.00403 | LV
48-AL1/8-ST1A 0.4 | 12.2 | 0.5939 | 0.3 | 0.21 | ol | 48 | 0.00403 | LV
94-AL1/15-ST1A 0.4 | 13.2 | 0.306 | 0.29 | 0.35 | ol | 94 | 0.00403 | LV
34-AL1/6-ST1A 10.0 | 9.7 | 0.8342 | 0.36 | 0.17 | ol | 34 | 0.00403 | MV
48-AL1/8-ST1A 10.0 | 10.1 | 0.5939 | 0.35 | 0.21 | ol | 48 | 0.00403 | MV
70-AL1/11-ST1A 10.0 | 10.4 | 0.4132 | 0.339 | 0.29 | ol | 70 | 0.00403 | MV
94-AL1/15-ST1A 10.0 | 10.75 | 0.306 | 0.33 | 0.35 | ol | 94 | 0.00403 | MV
122-AL1/20-ST1A 10.0 | 11.1 | 0.2376 | 0.323 | 0.41 | ol | 122 | 0.00403 | MV
149-AL1/24-ST1A 10.0 | 11.25 | 0.194 | 0.315 | 0.47 | ol | 149 | 0.00403 | MV
34-AL1/6-ST1A 20.0 | 9.15 | 0.8342 | 0.382 | 0.17 | ol | 34 | 0.00403 | MV
48-AL1/8-ST1A 20.0 | 9.5 | 0.5939 | 0.372 | 0.21 | ol | 48 | 0.00403 | MV
70-AL1/11-ST1A 20.0 | 9.7 | 0.4132 | 0.36 | 0.29 | ol | 70 | 0.00403 | MV
94-AL1/15-ST1A 20.0 | 10 | 0.306 | 0.35 | 0.35 | ol | 94 | 0.00403 | MV
122-AL1/20-ST1A 20.0 | 10.3 | 0.2376 | 0.344 | 0.41 | ol | 122 | 0.00403 | MV
149-AL1/24-ST1A 20.0 | 10.5 | 0.194 | 0.337 | 0.47 | ol | 149 | 0.00403 | MV
184-AL1/30-ST1A 20.0 | 10.75 | 0.1571 | 0.33 | 0.535 | ol | 184 | 0.00403 | MV
243-AL1/39-ST1A 20.0 | 11 | 0.1188 | 0.32 | 0.645 | ol | 243 | 0.00403 | MV
48-AL1/8-ST1A 110.0 | 8 | 0.5939 | 0.46 | 0.21 | ol | 48 | 0.00403 | HV
70-AL1/11-ST1A 110.0 | 8.4 | 0.4132 | 0.45 | 0.29 | ol | 70 | 0.00403 | HV
94-AL1/15-ST1A 110.0 | 8.65 | 0.306 | 0.44 | 0.35 | ol | 94 | 0.00403 | HV
122-AL1/20-ST1A 110.0 | 8.5 | 0.2376 | 0.43 | 0.41 | ol | 122 | 0.00403 | HV
149-AL1/24-ST1A 110.0 | 8.75 | 0.194 | 0.41 | 0.47 | ol | 149 | 0.00403 | HV
184-AL1/30-ST1A 110.0 | 8.8 | 0.1571 | 0.4 | 0.535 | ol | 184 | 0.00403 | HV
243-AL1/39-ST1A 110.0 | 9 | 0.1188 | 0.39 | 0.645 | ol | 243 | 0.00403 | HV
305-AL1/39-ST1A 110.0 | 9.2 | 0.0949 | 0.38 | 0.74 | ol | 305 | 0.00403 | HV
490-AL1/64-ST1A 110.0 | 9.75 | 0.059 | 0.37 | 0.96 | ol | 490 | 0.00403 | HV
679-AL1/86-ST1A 110.0 | 9.95 | 0.042 | 0.36 | 1.15 | ol | 679 | 0.00403 | HV
490-AL1/64-ST1A 220.0 | 10 | 0.059 | 0.285 | 0.96 | ol | 490 | 0.00403 | HV
679-AL1/86-ST1A 220.0 | 11.7 | 0.042 | 0.275 | 1.15 | ol | 679 | 0.00403 | HV
490-AL1/64-ST1A 380.0 | 11 | 0.059 | 0.253 | 0.96 | ol | 490 | 0.00403 | HV
679-AL1/86-ST1A 380.0 | 14.6 | 0.042 | 0.25 | 1.15 | ol | 679 | 0.00403 | HV

## trafo_std_types
| i0_percent | pfe_kw | vkr_percent | sn_mva | vn_lv_kv | vn_hv_kv | vk_percent | shift_degree | vector_group | tap_side | tap_neutral | tap_min | tap_max | tap_step_degree | tap_step_percent | tap_phase_shifter
160 MVA 380/110 kV | 0.06 | 60 | 0.25 | 160 | 110 | 380 | 12.2 | 0 | Yy0 | hv | 0 | -9 | 9 | 0 | 1.5 | FALSE
100 MVA 220/110 kV | 0.06 | 55 | 0.26 | 100 | 110 | 220 | 12 | 0 | Yy0 | hv | 0 | -9 | 9 | 0 | 1.5 | FALSE
63 MVA 110/20 kV | 0.04 | 22 | 0.32 | 63 | 20 | 110 | 18 | 150 | YNd5 | hv | 0 | -9 | 9 | 0 | 1.5 | FALSE
40 MVA 110/20 kV | 0.05 | 18 | 0.34 | 40 | 20 | 110 | 16.2 | 150 | YNd5 | hv | 0 | -9 | 9 | 0 | 1.5 | FALSE
25 MVA 110/20 kV | 0.07 | 14 | 0.41 | 25 | 20 | 110 | 12 | 150 | YNd5 | hv | 0 | -9 | 9 | 0 | 1.5 | FALSE
63 MVA 110/10 kV | 0.04 | 22 | 0.32 | 63 | 10 | 110 | 18 | 150 | YNd5 | hv | 0 | -9 | 9 | 0 | 1.5 | FALSE
40 MVA 110/10 kV | 0.05 | 18 | 0.34 | 40 | 10 | 110 | 16.2 | 150 | YNd5 | hv | 0 | -9 | 9 | 0 | 1.5 | FALSE
25 MVA 110/10 kV | 0.07 | 14 | 0.41 | 25 | 10 | 110 | 12 | 150 | YNd5 | hv | 0 | -9 | 9 | 0 | 1.5 | FALSE
0.25 MVA 20/0.4 kV | 0.32 | 0.8 | 1.44 | 0.25 | 0.4 | 20 | 6 | 150 | Yzn5 | hv | 0 | -2 | 2 | 0 | 2.5 | FALSE
0.4 MVA 20/0.4 kV | 0.3375 | 1.35 | 1.425 | 0.4 | 0.4 | 20 | 6 | 150 | Dyn5 | hv | 0 | -2 | 2 | 0 | 2.5 | FALSE
0.63 MVA 20/0.4 kV | 0.2619 | 1.65 | 1.206 | 0.63 | 0.4 | 20 | 6 | 150 | Dyn5 | hv | 0 | -2 | 2 | 0 | 2.5 | FALSE
0.25 MVA 10/0.4 kV | 0.24 | 0.6 | 1.2 | 0.25 | 0.4 | 10 | 4 | 150 | Dyn5 | hv | 0 | -2 | 2 | 0 | 2.5 | FALSE
0.4 MVA 10/0.4 kV | 0.2375 | 0.95 | 1.325 | 0.4 | 0.4 | 10 | 4 | 150 | Dyn5 | hv | 0 | -2 | 2 | 0 | 2.5 | FALSE
0.63 MVA 10/0.4 kV | 0.1873 | 1.18 | 1.0794 | 0.63 | 0.4 | 10 | 4 | 150 | Dyn5 | hv | 0 | -2 | 2 | 0 | 2.5 | FALSE

## trafo3w_std_types
| sn_hv_mva | sn_mv_mva | sn_lv_mva | vn_hv_kv | vn_mv_kv | vn_lv_kv | vk_hv_percent | vk_mv_percent | vk_lv_percent | vkr_hv_percent | vkr_mv_percent | vkr_lv_percent | pfe_kw | i0_percent | shift_mv_degree | shift_lv_degree | vector_group | tap_side | tap_neutral | tap_min | tap_max | tap_step_percent
63/25/38 MVA 110/20/10 kV | 63 | 25 | 38 | 110 | 20 | 10 | 10.4 | 10.4 | 10.4 | 0.28 | 0.32 | 0.35 | 35 | 0.89 | 0 | 0 | YN0yn0yn0 | hv | 0 | -10 | 10 | 1.2
63/25/38 MVA 110/10/10 kV | 63 | 25 | 38 | 110 | 10 | 10 | 10.4 | 10.4 | 10.4 | 0.28 | 0.32 | 0.35 | 35 | 0.89 | 0 | 0 | YN0yn0yn0 | hv | 0 | -10 | 10 | 1.2

## fuse_std_types
| fuse_type | i_rated_a | t_avg | t_min | t_total | x_avg | x_min | x_total
HV 100A | HV 100A | 100 | 0 | [10.0, 3.64, 0.854, 0.281, 0.1, 0.0531, 0.022, 0.01] | [10.0, 4.267, 1.21, 0.403, 0.1, 0.058, 0.022, 0.01] | 0 | [300.0, 350.0, 450.0, 550.0, 700.0, 850.0, 1200.0, 1752.0] | [600.0, 700.0, 900.0, 1150.0, 1665.0, 2000.0, 3000.0, 4313.0]
HV 10A | HV 10A | 10 | 0 | [10.0, 1675.0, 0.344, 0.156, 0.1, 0.0417, 0.0171, 0.01] | [10.0, 1.3, 0.3, 0.155, 0.1, 0.0555, 0.023, 0.01] | 0 | [30.0, 32.0, 35.0, 37.0, 39.0, 50.0, 70.0, 88.0] | [60.0, 70.0, 80.0, 87.0, 94.0, 110.0, 150.0, 216.0]
HV 125A | HV 125A | 125 | 0 | [10.0, 1.82, 0.344, 0.1, 0.0467, 0.0269, 0.01] | [10.0, 2.478, 0.426, 0.1, 0.0427, 0.0211, 0.01] | 0 | [375.0, 500.0, 700.0, 925.0, 1200.0, 1500.0, 2341.0] | [750.0, 1000.0, 1500.0, 2200.0, 3000.0, 4000.0, 5765.0]
HV 160A | HV 160A | 160 | 0 | [10.0, 4.15, 1.03, 0.198, 0.1, 0.051, 0.0172, 0.01] | [10.0, 2.3, 0.734, 0.274, 0.1, 0.046, 0.0177, 0.01] | 0 | [480.0, 550.0, 700.0, 1000.0, 1260.0, 1600.0, 2500.0, 3227.0] | [960.0, 1300.0, 1700.0, 2200.0, 2996.0, 4000.0, 6000.0, 7946.0]
HV 16A | HV 16A | 16 | 0 | [10.0, 0.352, 0.164, 0.1, 0.0649, 0.0342, 0.01] | [10.0, 2.34, 0.722, 0.181, 0.1, 0.055, 0.0296, 0.01] | 0 | [48.0, 60.0, 65.0, 71.0, 80.0, 100.0, 162.0] | [96.0, 110.0, 125.0, 150.0, 168.0, 200.0, 250.0, 398.0]
HV 200A | HV 200A | 200 | 0 | [10.0, 4.267, 1.21, 0.403, 0.1, 0.058, 0.022, 0.01] | [10.0, 3.73, 1.654, 0.328, 0.1, 0.0531, 0.019, 0.01] | 0 | [600.0, 700.0, 900.0, 1150.0, 1665.0, 2000.0, 3000.0, 4313.0] | [1200.0, 1500.0, 1800.0, 2700.0, 3960.0, 5000.0, 7500.0, 10620.0]
HV 20A | HV 20A | 20 | 0 | [10.0, 1.3, 0.3, 0.155, 0.1, 0.0555, 0.023, 0.01] | [10.0, 1.3, 0.161, 0.1, 0.0611, 0.0399, 0.0141, 0.01] | 0 | [60.0, 70.0, 80.0, 87.0, 94.0, 110.0, 150.0, 216.0] | [120.0, 150.0, 200.0, 223.0, 260.0, 300.0, 450.0, 532.0]
HV 25A | HV 25A | 25 | 0 | [10.0, 2.512, 0.833, 0.299, 0.1, 0.0372, 0.0223, 0.01] | [10.0, 3.125, 0.597, 0.198, 0.1, 0.0378, 0.022, 0.01] | 0 | [75.0, 82.0, 90.0, 100.0, 124.0, 170.0, 200.0, 289.0] | [150.0, 170.0, 210.0, 250.0, 294.0, 400.0, 500.0, 711.0]
HV 31.5A | HV 31.5A | 31.5 | 0 | [10.0, 2.34, 0.722, 0.181, 0.1, 0.055, 0.0296, 0.01] | [10.0, 2.84, 0.368, 0.164, 0.1, 0.0621, 0.0378, 0.0195, 0.01] | 0 | [95.0, 110.0, 125.0, 150.0, 165.0, 200.0, 250.0, 390.0] | [189.0, 220.0, 300.0, 350.0, 393.0, 450.0, 530.0, 700.0, 960.0]
HV 40A | HV 40A | 40 | 0 | [10.0, 1.3, 0.161, 0.1, 0.0611, 0.0399, 0.0141, 0.01] | [10.0, 2.05, 0.369, 0.198, 0.1, 0.051, 0.0298, 0.01] | 0 | [120.0, 150.0, 200.0, 223.0, 260.0, 300.0, 450.0, 532.0] | [240.0, 300.0, 400.0, 450.0, 530.0, 650.0, 800.0, 1311.0]
HV 50A | HV 50A | 50 | 0 | [10.0, 3.215, 0.597, 0.198, 0.1, 0.0378, 0.022, 0.01] | [10.0, 3.64, 0.854, 0.281, 0.1, 0.0531, 0.022, 0.01] | 0 | [150.0, 170.0, 210.0, 250.0, 294.0, 400.0, 500.0, 711.0] | [300.0, 350.0, 450.0, 550.0, 700.0, 850.0, 1200.0, 1752.0]
HV 6.3A | HV 6.3A | 6.3 | 0 | [10.0, 1.39, 0.344, 0.168, 0.1, 0.056, 0.0263, 0.01] | [10.0, 1.711, 0.516, 0.198, 0.1, 0.0634, 0.0303, 0.01] | 0 | [19.0, 19.5, 20.4, 20.8, 22.0, 25.0, 32.0, 48.0] | [38.0, 40.0, 43.0, 48.0, 53.0, 60.0, 75.0, 118.0]
HV 63A | HV 63A | 63 | 0 | [10.0, 2.84, 0.368, 0.164, 0.1, 0.0621, 0.0378, 0.0195, 0.01] | [10.0, 1.82, 0.344, 0.1, 0.0467, 0.0269, 0.01] | 0 | [189.0, 220.0, 300.0, 350.0, 393.0, 450.0, 530.0, 700.0, 961.0] | [378.0, 500.0, 700.0, 934.0, 1200.0, 1500.0, 2366.0]
HV 80A | HV 80A | 80 | 0 | [10.0, 2.05, 0.369, 0.198, 0.1, 0.051, 0.0298, 0.01] | [10.0, 4.15, 1.03, 0.198, 0.1, 0.051, 0.0172, 0.01] | 0 | [240.0, 300.0, 400.0, 450.0, 530.0, 650.0, 800.0, 1311.0] | [480.0, 550.0, 700.0, 1000.0, 1260.0, 1600.0, 2500.0, 3227.0]
Siemens NH-1-100 | Siemens NH-1-100 | 100 | [5400.0, 2000.0, 400.0, 20.0, 1.0, 0.2, 0.012, 0.004] | 0 | 0 | [150.0, 190.0, 250.0, 430.0, 900.0, 1250.0, 2700.0, 3600.0] | 0 | 0
Siemens NH-1-125 | Siemens NH-1-125 | 125 | [4800.0, 120.0, 7.0, 0.1, 0.004] | 0 | 0 | [180.0, 400.0, 740.0, 2000.0, 4250.0] | 0 | 0
Siemens NH-1-16 | Siemens NH-1-16 | 16 | [4000.0, 400.0, 2.0, 0.1, 0.04, 0.01] | 0 | 0 | [26.0, 35.0, 75.0, 150.0, 200.0, 300.0] | 0 | 0
Siemens NH-1-160 | Siemens NH-1-160 | 160 | [4800.0, 120.0, 7.0, 0.1, 0.004] | 0 | 0 | [210.0, 500.0, 900.0, 2300.0, 5000.0] | 0 | 0
Siemens NH-1-25 | Siemens NH-1-25 | 25 | [4000.0, 1000.0, 10.0, 0.2, 0.02, 0.01] | 0 | 0 | [40.0, 50.0, 100.0, 210.0, 400.0, 500.0] | 0 | 0
Siemens NH-1-50 | Siemens NH-1-50 | 50 | [4000.0, 40.0, 4.0, 1.0, 0.02, 0.01] | 0 | 0 | [86.0, 200.0, 300.0, 400.0, 1000.0, 1280.0] | 0 | 0
Siemens NH-1-63 | Siemens NH-1-63 | 63 | [4000.0, 100.0, 10.0, 2.0, 0.04, 0.01] | 0 | 0 | [100.0, 200.0, 300.0, 400.0, 1000.0, 1500.0] | 0 | 0
Siemens NH-1-80 | Siemens NH-1-80 | 80 | [4800.0, 120.0, 7.0, 0.1, 0.01] | 0 | 0 | [150.58, 250.0, 450.0, 1150.0, 2470.0] | 0 | 0
Siemens NH-2-1000 | Siemens NH-2-1000 | 1000 | [4800.0, 120.0, 7.0, 0.1, 0.004] | 0 | 0 | [1900.0, 3500.0, 8400.0, 24000.0, 52000.0] | 0 | 0
Siemens NH-2-200 | Siemens NH-2-200 | 200 | [4800.0, 120.0, 7.0, 0.1, 0.004] | 0 | 0 | [280.0, 650.0, 1200.0, 3000.0, 7000.0] | 0 | 0
Siemens NH-2-224 | Siemens NH-2-224 | 224 | [4800.0, 120.0, 7.0, 0.2, 0.04, 0.004] | 0 | 0 | [400.0, 750.0, 1453.0, 3025.0, 4315.0, 7600.0] | 0 | 0
Siemens NH-2-250 | Siemens NH-2-250 | 250 | [4800.0, 120.0, 7.0, 0.1, 0.004] | 0 | 0 | [450.0, 800.0, 1650.0, 4000.0, 8500.0] | 0 | 0
Siemens NH-2-315 | Siemens NH-2-315 | 315 | [4800.0, 120.0, 7.0, 0.1, 0.004] | 0 | 0 | [550.0, 920.0, 1900.0, 5000.0, 11000.0] | 0 | 0
Siemens NH-2-355 | Siemens NH-2-355 | 355 | [4800.0, 120.0, 6.0, 0.1, 0.004] | 0 | 0 | [650.0, 1116.27, 2350.0, 5840.0, 12790.0] | 0 | 0
Siemens NH-2-400 | Siemens NH-2-400 | 400 | [4800.0, 120.0, 7.0, 0.1, 0.004] | 0 | 0 | [720.0, 1350.0, 2800.0, 6500.0, 15000.0] | 0 | 0
Siemens NH-2-425 | Siemens NH-2-425 | 425 | [4800.0, 120.0, 7.0, 0.1, 0.004] | 0 | 0 | [850.0, 1500.0, 3050.0, 7500.0, 16500.0] | 0 | 0
Siemens NH-2-630 | Siemens NH-2-630 | 630 | [4800.0, 120.0, 7.0, 0.1, 0.004] | 0 | 0 | [1200.0, 2000.0, 4800.0, 12000.0, 26000.0] | 0 | 0

## res_bus
| vm_pu | va_degree | p_mw | q_mvar
0 | 0.98227 | -0.12428 | 0.0055919 | 0.0014015
1 | 0.98294 | -0.11952 | 0.0042693 | 0.00107
2 | 0.98003 | -0.14027 | 0 | 0
3 | 0.9848 | -0.10636 | 0 | 0
4 | 0.97879 | -0.14914 | 0 | 0
5 | 0.98 | -0.1405 | 0.0038351 | 0.00096118
6 | 0.98665 | -0.093288 | 0 | 0
7 | 0.9785 | -0.15118 | 0.0050874 | 0.001275
8 | 0.98727 | -0.088926 | 0.013141 | 0.0032934
9 | 0.99021 | -0.068238 | 0.0034943 | 0.00087574
10 | 0.99029 | -0.067653 | 0 | 0
11 | 0.97834 | -0.15235 | 0.0055559 | 0.0013925
12 | 0.9891 | -0.076058 | 0 | 0
13 | 0.98938 | -0.074076 | 0.0094832 | 0.0023767
14 | 0.99335 | -0.046229 | 0.0095317 | 0.0023889
15 | 0.99372 | -0.043637 | 0.01027 | 0.002574
16 | 0.99464 | -0.037459 | 0.0021158 | 0.00053027
17 | 0.99468 | -0.03714 | 0 | 0
18 | 0.99471 | -0.03696 | 0 | 0
19 | 0.9783 | -0.15262 | 0.0026025 | 0.00065225
20 | 0.97804 | -0.15448 | 0.001624 | 0.00040701
21 | 0.97796 | -0.15506 | 0.0059549 | 0.0014924
22 | 0.99759 | -0.016739 | 0.0027245 | 0.00068282
23 | 1 | 0 | -0.20397 | -0.051189
24 | 0.99606 | -0.027449 | 0 | 0
25 | 0.99898 | -0.0070372 | 0.0039616 | 0.00099287
26 | 0.99558 | -0.030808 | 0 | 0
27 | 0.99526 | -0.033108 | 0.0039032 | 0.00097822
28 | 0.99729 | -0.018776 | 0.0031118 | 0.00077989
29 | 0.99412 | -0.041056 | 0.007465 | 0.0018709
30 | 0.99382 | -0.043106 | 0.0038373 | 0.00096171
31 | 0.99408 | -0.041376 | 0.012298 | 0.0030822
32 | 0.99123 | -0.061337 | 0.0055615 | 0.0013938
33 | 0.99411 | -0.041189 | 0.0088332 | 0.0022138
34 | 0.98698 | -0.091357 | 0.012298 | 0.0030822
35 | 0.98719 | -0.089881 | 0.0027373 | 0.00068604
36 | 0.98754 | -0.087435 | 0.0022928 | 0.00057463
37 | 0.9876 | -0.086988 | 0.012298 | 0.0030822
38 | 0.98833 | -0.081807 | 0.0017513 | 0.00043893
39 | 0.9898 | -0.071425 | 0.0019362 | 0.00048525
40 | 0.98985 | -0.071076 | 0 | 0
41 | 0.99004 | -0.069757 | 0 | 0
42 | 0.98938 | -0.074375 | 0.001537 | 0.00038521
43 | 0.98926 | -0.075253 | 0.0034452 | 0.00086346
44 | 0.98905 | -0.076727 | 0.001121 | 0.00028095
45 | 0.98901 | -0.077026 | 0.0023059 | 0.00057791
46 | 0.98893 | -0.077584 | 0.0011211 | 0.00028098
47 | 0.98869 | -0.07928 | 0.0010749 | 0.00026938
48 | 0.98865 | -0.079571 | 0.0024429 | 0.00061225
49 | 0.98861 | -0.079842 | 0.0010749 | 0.00026938
50 | 0.9885 | -0.080605 | 0.007058 | 0.0017689
51 | 0.99325 | -0.047179 | 0.012298 | 0.0030822
52 | 0.99998 | 149.9947 | 0 | 0

## res_line
| p_from_mw | q_from_mvar | p_to_mw | q_to_mvar | pl_mw | ql_mvar | i_from_ka | i_to_ka | i_ka | vm_from_pu | va_from_degree | vm_to_pu | va_to_degree | loading_percent
0 | -0.030344 | -0.0076151 | 0.030364 | 0.0076227 | 2.0093e-05 | 7.5352e-06 | 0.04597 | 0.04597 | 0.04597 | 0.98227 | -0.12428 | 0.98294 | -0.11952 | 17.0261
1 | 0.024752 | 0.0062136 | -0.024697 | -0.0061933 | 5.4843e-05 | 2.0304e-05 | 0.037499 | 0.0375 | 0.0375 | 0.98227 | -0.12428 | 0.98003 | -0.14027 | 13.8888
2 | -0.034633 | -0.0086926 | 0.034696 | 0.0087165 | 6.3355e-05 | 2.3898e-05 | 0.052433 | 0.052433 | 0.052433 | 0.98294 | -0.11952 | 0.9848 | -0.10636 | 19.4198
3 | 0.020862 | 0.0052322 | -0.020836 | -0.0052228 | 2.5635e-05 | 9.3443e-06 | 0.031676 | 0.031677 | 0.031677 | 0.98003 | -0.14027 | 0.97879 | -0.14914 | 11.7321
4 | 0.0038353 | 0.00096115 | -0.0038351 | -0.00096118 | 1.2108e-07 | -2.5531e-08 | 0.0058232 | 0.0058232 | 0.0058232 | 0.98003 | -0.14027 | 0.98 | -0.1405 | 2.1568
5 | -0.034696 | -0.0087165 | 0.03476 | 0.0087404 | 6.3228e-05 | 2.3849e-05 | 0.052433 | 0.052433 | 0.052433 | 0.9848 | -0.10636 | 0.98665 | -0.093288 | 19.4197
6 | 0.020836 | 0.0052228 | -0.02083 | -0.0052207 | 5.8706e-06 | 2.1401e-06 | 0.031677 | 0.031677 | 0.031677 | 0.97879 | -0.14914 | 0.9785 | -0.15118 | 11.7321
7 | -0.03476 | -0.0087404 | 0.034781 | 0.0087484 | 2.1143e-05 | 7.9745e-06 | 0.052433 | 0.052433 | 0.052433 | 0.98665 | -0.093288 | 0.98727 | -0.088926 | 19.4197
8 | 0.015743 | 0.0039457 | -0.01574 | -0.0039448 | 2.5415e-06 | 8.8825e-07 | 0.02394 | 0.02394 | 0.02394 | 0.9785 | -0.15118 | 0.97834 | -0.15235 | 8.8667
9 | -0.047922 | -0.012042 | 0.048007 | 0.012074 | 8.5968e-05 | 3.2726e-05 | 0.072239 | 0.072239 | 0.072239 | 0.98727 | -0.088926 | 0.9891 | -0.076058 | 26.7551
10 | -0.0034943 | -0.00087574 | 0.0034945 | 0.00087564 | 2.8265e-07 | -1.0264e-07 | 0.0052509 | 0.0052508 | 0.0052509 | 0.99021 | -0.068238 | 0.99029 | -0.067653 | 1.9448
11 | 0.0094917 | 0.0023791 | -0.0094832 | -0.0023767 | 8.4373e-06 | 2.3907e-06 | 0.014262 | 0.014263 | 0.014263 | 0.99029 | -0.067653 | 0.98938 | -0.074076 | 5.2824
12 | -0.06105 | -0.015351 | 0.061233 | 0.015421 | 0.00018281 | 6.9864e-05 | 0.091752 | 0.091751 | 0.091752 | 0.99029 | -0.067653 | 0.99335 | -0.046229 | 33.9821
13 | 0.048064 | 0.012096 | -0.048007 | -0.012074 | 5.6324e-05 | 2.1441e-05 | 0.072238 | 0.072239 | 0.072239 | 0.99029 | -0.067653 | 0.9891 | -0.076058 | 26.755
14 | 0.010184 | 0.0025523 | -0.010184 | -0.0025522 | 3.9232e-07 | 1.1799e-07 | 0.01549 | 0.01549 | 0.01549 | 0.97834 | -0.15235 | 0.9783 | -0.15262 | 5.737
15 | -0.070764 | -0.017809 | 0.07079 | 0.017819 | 2.5618e-05 | 9.8058e-06 | 0.10603 | 0.10603 | 0.10603 | 0.99335 | -0.046229 | 0.99372 | -0.043637 | 39.2702
16 | -0.081061 | -0.020393 | 0.081343 | 0.020501 | 0.00028212 | 0.00010811 | 0.12141 | 0.12141 | 0.12141 | 0.99372 | -0.043637 | 0.99729 | -0.018776 | 44.9662
17 | -0.0021158 | -0.00053027 | 0.0021159 | 0.00053011 | 9.3507e-08 | -1.5817e-07 | 0.0031653 | 0.0031652 | 0.0031653 | 0.99464 | -0.037459 | 0.99468 | -0.03714 | 1.1723
18 | -0.0021159 | -0.00053011 | 0.0021159 | 0.00053002 | 5.2557e-08 | -8.8913e-08 | 0.0031652 | 0.0031652 | 0.0031652 | 0.99468 | -0.03714 | 0.99471 | -0.03696 | 1.1723
19 | 0.0088384 | 0.0022152 | -0.0088332 | -0.0022138 | 5.1732e-06 | 1.3745e-06 | 0.013222 | 0.013222 | 0.013222 | 0.99471 | -0.03696 | 0.99411 | -0.041189 | 4.897
20 | -0.010954 | -0.0027452 | 0.01096 | 0.002747 | 5.8434e-06 | 1.7945e-06 | 0.016387 | 0.016387 | 0.016387 | 0.99471 | -0.03696 | 0.99526 | -0.033108 | 6.0692
21 | 0.0075813 | 0.0019 | -0.0075794 | -0.0018995 | 1.9509e-06 | 4.552e-07 | 0.011531 | 0.011531 | 0.011531 | 0.9783 | -0.15262 | 0.97804 | -0.15448 | 4.2709
22 | 0.0059554 | 0.0014925 | -0.0059549 | -0.0014924 | 4.7251e-07 | 6.5993e-08 | 0.0090607 | 0.0090607 | 0.0090607 | 0.97804 | -0.15448 | 0.97796 | -0.15506 | 3.3558
23 | -0.11426 | -0.028726 | 0.11452 | 0.028828 | 0.00026707 | 0.00010195 | 0.17046 | 0.17046 | 0.17046 | 0.99759 | -0.016739 | 1 | 0 | 31.5662
24 | 0.11153 | 0.028043 | -0.11137 | -0.02798 | 0.00016619 | 6.3419e-05 | 0.16639 | 0.16639 | 0.16639 | 0.99759 | -0.016739 | 0.99606 | -0.027449 | 30.8137
25 | 0.088642 | 0.022361 | -0.088555 | -0.022327 | 8.7403e-05 | 3.3511e-05 | 0.13195 | 0.13195 | 0.13195 | 1 | 0 | 0.99898 | -0.0070372 | 48.8712
26 | 0.096491 | 0.024251 | -0.096446 | -0.024233 | 4.5097e-05 | 1.73e-05 | 0.14417 | 0.14417 | 0.14417 | 0.99606 | -0.027449 | 0.99558 | -0.030808 | 53.397
27 | 0.014875 | 0.0037292 | -0.014863 | -0.0037252 | 1.1653e-05 | 3.9901e-06 | 0.022222 | 0.022222 | 0.022222 | 0.99606 | -0.027449 | 0.99526 | -0.033108 | 8.2305
28 | 0.084593 | 0.021334 | -0.084454 | -0.021281 | 0.00013897 | 5.3268e-05 | 0.12605 | 0.12605 | 0.12605 | 0.99898 | -0.0070372 | 0.99729 | -0.018776 | 46.6858
29 | 0.032118 | 0.008056 | -0.032072 | -0.0080389 | 4.5577e-05 | 1.7118e-05 | 0.048006 | 0.048006 | 0.048006 | 0.99558 | -0.030808 | 0.99412 | -0.041056 | 17.7802
30 | 0.064328 | 0.016177 | -0.064218 | -0.016135 | 0.00011008 | 4.2089e-05 | 0.096166 | 0.096166 | 0.096166 | 0.99558 | -0.030808 | 0.99382 | -0.043106 | 35.6169
31 | 0.024607 | 0.006168 | -0.024606 | -0.0061676 | 1.0909e-06 | 4.0288e-07 | 0.036833 | 0.036833 | 0.036833 | 0.99412 | -0.041056 | 0.99408 | -0.041376 | 13.6417
32 | 0.060381 | 0.015174 | -0.060228 | -0.015115 | 0.00015282 | 5.8389e-05 | 0.09042 | 0.09042 | 0.09042 | 0.99382 | -0.043106 | 0.99123 | -0.061337 | 33.4891
33 | 0.012308 | 0.0030854 | -0.012298 | -0.0030822 | 9.8845e-06 | 3.1972e-06 | 0.018424 | 0.018424 | 0.018424 | 0.99408 | -0.041376 | 0.99325 | -0.047179 | 6.8237
34 | 0.054666 | 0.013721 | -0.054603 | -0.013697 | 6.3835e-05 | 2.4356e-05 | 0.082072 | 0.082072 | 0.082072 | 0.99123 | -0.061337 | 0.99004 | -0.069757 | 30.3969
35 | -0.012298 | -0.0030822 | 0.012301 | 0.003083 | 2.5139e-06 | 8.1709e-07 | 0.018541 | 0.018541 | 0.018541 | 0.98698 | -0.091357 | 0.98719 | -0.089881 | 6.8671
36 | -0.015038 | -0.003769 | 0.015043 | 0.0037708 | 5.0933e-06 | 1.7558e-06 | 0.022667 | 0.022667 | 0.022667 | 0.98719 | -0.089881 | 0.98754 | -0.087435 | 8.3952
37 | -0.017336 | -0.0043454 | 0.017337 | 0.0043458 | 1.0729e-06 | 3.8042e-07 | 0.026122 | 0.026122 | 0.026122 | 0.98754 | -0.087435 | 0.9876 | -0.086988 | 9.6747
38 | -0.029635 | -0.007428 | 0.029656 | 0.007436 | 2.1274e-05 | 7.9633e-06 | 0.044651 | 0.044651 | 0.044651 | 0.9876 | -0.086988 | 0.98833 | -0.081807 | 16.5375
39 | -0.031408 | -0.0078749 | 0.031436 | 0.0078856 | 2.8548e-05 | 1.0718e-05 | 0.047288 | 0.047288 | 0.047288 | 0.98833 | -0.081807 | 0.98926 | -0.075253 | 17.5141
40 | -0.0019362 | -0.00048525 | 0.0019362 | 0.00048505 | 9.3556e-08 | -1.9149e-07 | 0.0029107 | 0.0029106 | 0.0029107 | 0.9898 | -0.071425 | 0.98985 | -0.071076 | 1.078
41 | -0.019691 | -0.0049365 | 0.019695 | 0.0049378 | 3.5978e-06 | 1.2992e-06 | 0.029602 | 0.029602 | 0.029602 | 0.98985 | -0.071076 | 0.99004 | -0.069757 | 10.9635
42 | 0.017755 | 0.0044515 | -0.017747 | -0.0044486 | 8.1123e-06 | 2.8857e-06 | 0.026691 | 0.026691 | 0.026691 | 0.98985 | -0.071076 | 0.98938 | -0.074375 | 9.8856
43 | 0.034908 | 0.0087591 | -0.034881 | -0.0087491 | 2.6603e-05 | 1.0033e-05 | 0.05247 | 0.05247 | 0.05247 | 0.99004 | -0.069757 | 0.98926 | -0.075253 | 19.4334
44 | 0.01621 | 0.0040634 | -0.016204 | -0.0040615 | 5.278e-06 | 1.8473e-06 | 0.024379 | 0.024379 | 0.024379 | 0.98938 | -0.074375 | 0.98905 | -0.076727 | 9.0294
45 | 0.015083 | 0.0037806 | -0.015083 | -0.0037803 | 6.237e-07 | 2.1498e-07 | 0.022693 | 0.022693 | 0.022693 | 0.98905 | -0.076727 | 0.98901 | -0.077026 | 8.4048
46 | 0.012777 | 0.0032024 | -0.012776 | -0.0032021 | 9.8803e-07 | 3.2503e-07 | 0.019224 | 0.019224 | 0.019224 | 0.98901 | -0.077026 | 0.98893 | -0.077584 | 7.1199
47 | 0.011655 | 0.0029211 | -0.011652 | -0.0029203 | 2.7365e-06 | 8.6959e-07 | 0.017537 | 0.017537 | 0.017537 | 0.98893 | -0.077584 | 0.98869 | -0.07928 | 6.4951
48 | 0.010577 | 0.0026509 | -0.010577 | -0.0026508 | 4.2562e-07 | 1.2918e-07 | 0.015919 | 0.015919 | 0.015919 | 0.98869 | -0.07928 | 0.98865 | -0.079571 | 5.896
49 | 0.0081339 | 0.0020385 | -0.0081336 | -0.0020384 | 3.0493e-07 | 7.5472e-08 | 0.012242 | 0.012242 | 0.012242 | 0.98865 | -0.079571 | 0.98861 | -0.079842 | 4.5342
50 | 0.0070587 | 0.001769 | -0.007058 | -0.0017689 | 7.4628e-07 | 1.5119e-07 | 0.010624 | 0.010625 | 0.010625 | 0.98861 | -0.079842 | 0.9885 | -0.080605 | 3.935

## res_trafo
| p_hv_mw | q_hv_mvar | p_lv_mw | q_lv_mvar | pl_mw | ql_mvar | i_hv_ka | i_lv_ka | vm_hv_pu | va_hv_degree | vm_lv_pu | va_lv_degree | loading_percent
0 | 2.5187e-16 | 8.8016e-16 | 0.00079998 | 7.4552e-08 | 0.00079998 | 7.4552e-08 | 2.6429e-17 | 0.0011547 | 0.99998 | 149.9947 | 1 | 0 | 0.31999

## res_ext_grid
| p_mw | q_mvar
0 | 0.20915 | 0.052487

## res_load
| p_mw | q_mvar
0 | 0.0055919 | 0.0014015
1 | 0.0042693 | 0.00107
2 | 0.0038351 | 0.00096118
3 | 0.0050874 | 0.001275
4 | 0.013141 | 0.0032934
5 | 0.0034943 | 0.00087574
6 | 0.0055559 | 0.0013925
7 | 0.0094832 | 0.0023767
8 | 0.0095317 | 0.0023889
9 | 0.01027 | 0.002574
10 | 0.0021158 | 0.00053027
11 | 0.0026025 | 0.00065225
12 | 0.001624 | 0.00040701
13 | 0.0059549 | 0.0014924
14 | 0.0027245 | 0.00068282
15 | 0.0051796 | 0.0012981
16 | 0.0039616 | 0.00099287
17 | 0.0039032 | 0.00097822
18 | 0.0031118 | 0.00077989
19 | 0.007465 | 0.0018709
20 | 0.0038373 | 0.00096171
21 | 0.012298 | 0.0030822
22 | 0.0055615 | 0.0013938
23 | 0.0088332 | 0.0022138
24 | 0.012298 | 0.0030822
25 | 0.0027373 | 0.00068604
26 | 0.0022928 | 0.00057463
27 | 0.012298 | 0.0030822
28 | 0.0017513 | 0.00043893
29 | 0.0019362 | 0.00048525
30 | 0.001537 | 0.00038521
31 | 0.0034452 | 0.00086346
32 | 0.001121 | 0.00028095
33 | 0.0023059 | 0.00057791
34 | 0.0011211 | 0.00028098
35 | 0.0010749 | 0.00026938
36 | 0.0024429 | 0.00061225
37 | 0.0010749 | 0.00026938
38 | 0.007058 | 0.0017689
39 | 0.012298 | 0.0030822

## dtypes
| element | column | dtype
0 | bus | name | object
1 | bus | vn_kv | float64
2 | bus | type | object
3 | bus | zone | object
4 | bus | in_service | bool
5 | load | name | object
6 | load | bus | uint32
7 | load | p_mw | float64
8 | load | q_mvar | float64
9 | load | const_z_percent | float64
10 | load | const_i_percent | float64
11 | load | sn_mva | float64
12 | load | scaling | float64
13 | load | in_service | bool
14 | load | type | object
15 | ext_grid | name | object
16 | ext_grid | bus | uint32
17 | ext_grid | vm_pu | float64
18 | ext_grid | va_degree | float64
19 | ext_grid | slack_weight | float64
20 | ext_grid | in_service | bool
21 | line | name | object
22 | line | std_type | object
23 | line | from_bus | uint32
24 | line | to_bus | uint32
25 | line | length_km | float64
26 | line | r_ohm_per_km | float64
27 | line | x_ohm_per_km | float64
28 | line | c_nf_per_km | float64
29 | line | g_us_per_km | float64
30 | line | max_i_ka | float64
31 | line | df | float64
32 | line | parallel | uint32
33 | line | type | object
34 | line | in_service | bool
35 | trafo | name | object
36 | trafo | std_type | object
37 | trafo | hv_bus | uint32
38 | trafo | lv_bus | uint32
39 | trafo | sn_mva | float64
40 | trafo | vn_hv_kv | float64
41 | trafo | vn_lv_kv | float64
42 | trafo | vk_percent | float64
43 | trafo | vkr_percent | float64
44 | trafo | pfe_kw | float64
45 | trafo | i0_percent | float64
46 | trafo | shift_degree | float64
47 | trafo | tap_side | object
48 | trafo | tap_neutral | int32
49 | trafo | tap_min | int32
50 | trafo | tap_max | int32
51 | trafo | tap_step_percent | float64
52 | trafo | tap_step_degree | float64
53 | trafo | tap_pos | int32
54 | trafo | tap_phase_shifter | bool
55 | trafo | parallel | uint32
56 | trafo | df | float64
57 | trafo | in_service | bool
58 | line_geodata | coords | object
59 | bus_geodata | x | float64
60 | bus_geodata | y | float64
61 | bus_geodata | coords | object
62 | res_bus | vm_pu | float64
63 | res_bus | va_degree | float64
64 | res_bus | p_mw | float64
65 | res_bus | q_mvar | float64
66 | res_line | p_from_mw | float64
67 | res_line | q_from_mvar | float64
68 | res_line | p_to_mw | float64
69 | res_line | q_to_mvar | float64
70 | res_line | pl_mw | float64
71 | res_line | ql_mvar | float64
72 | res_line | i_from_ka | float64
73 | res_line | i_to_ka | float64
74 | res_line | i_ka | float64
75 | res_line | vm_from_pu | float64
76 | res_line | va_from_degree | float64
77 | res_line | vm_to_pu | float64
78 | res_line | va_to_degree | float64
79 | res_line | loading_percent | float64
80 | res_trafo | p_hv_mw | float64
81 | res_trafo | q_hv_mvar | float64
82 | res_trafo | p_lv_mw | float64
83 | res_trafo | q_lv_mvar | float64
84 | res_trafo | pl_mw | float64
85 | res_trafo | ql_mvar | float64
86 | res_trafo | i_hv_ka | float64
87 | res_trafo | i_lv_ka | float64
88 | res_trafo | vm_hv_pu | float64
89 | res_trafo | va_hv_degree | float64
90 | res_trafo | vm_lv_pu | float64
91 | res_trafo | va_lv_degree | float64
92 | res_trafo | loading_percent | float64
93 | res_ext_grid | p_mw | float64
94 | res_ext_grid | q_mvar | float64
95 | res_load | p_mw | float64
96 | res_load | q_mvar | float64

## parameters
| version | format_version | converged | OPF_converged | name | f_hz | sn_mva
0 | 2.14.6 | 2.14.0 | TRUE | FALSE |  | 50 | 1