## bus
| name | vn_kv | type | zone | in_service
0 | bus_LV_1143-20_0_4_node_0 | 0.4 | n |  | TRUE
1 | bus_LV_1143-20_0_4_node_1 | 0.4 | n |  | TRUE
2 | bus_LV_1143-20_0_4_node_2 | 0.4 | n |  | TRUE
3 | bus_LV_1143-20_0_4_node_3 | 0.4 | n |  | TRUE
4 | bus_LV_1143-20_0_4_node_4 | 0.4 | n |  | TRUE
5 | bus_LV_1143-20_0_4_node_20 | 0.4 | n |  | TRUE
6 | bus_LV_1143-20_0_4_node_18 | 0.4 | n |  | TRUE
7 | bus_LV_1143-20_0_4_node_8 | 0.4 | n |  | TRUE
8 | bus_LV_1143-20_0_4_node_9 | 0.4 | n |  | TRUE
9 | bus_LV_1143-20_0_4_node_13 | 0.4 | n |  | TRUE
10 | bus_LV_1143-20_0_4_node_17 | 0.4 | n |  | TRUE
11 | bus_LV_1143-20_0_4_node_12 | 0.4 | n |  | TRUE
12 | bus_LV_1143-20_0_4_node_10 | 0.4 | n |  | TRUE
13 | bus_LV_1143-20_0_4_node_27 | 0.4 | n |  | TRUE
14 | bus_LV_1143-20_0_4_node_16 | 0.4 | n |  | TRUE
15 | bus_LV_1143-20_0_4_node_7 | 0.4 | n |  | TRUE
16 | bus_LV_1143-20_0_4_node_5 | 0.4 | n |  | TRUE
17 | bus_LV_1143-20_0_4_node_6 | 0.4 | n |  | TRUE
18 | bus_LV_1143-20_0_4_node_19 | 0.4 | n |  | TRUE
19 | bus_LV_1143-20_0_4_node_11 | 0.4 | n |  | TRUE
20 | bus_LV_1143-20_0_4_node_25 | 0.4 | n |  | TRUE
21 | bus_LV_1143-20_0_4_node_15 | 0.4 | n |  | TRUE
22 | bus_LV_1143-20_0_4_node_31 | 0.4 | n |  | TRUE
23 | bus_LV_1143-20_0_4_node_22 | 0.4 | n |  | TRUE
24 | bus_LV_1143-20_0_4_node_29 | 0.4 | n |  | TRUE
25 | bus_LV_1143-20_0_4_node_21 | 0.4 | n |  | TRUE
26 | bus_LV_1143-20_0_4_node_47 | 0.4 | n |  | TRUE
27 | bus_LV_1143-20_0_4_node_46 | 0.4 | n |  | TRUE
28 | bus_LV_1143-20_0_4_node_45 | 0.4 | n |  | TRUE
29 | bus_LV_1143-20_0_4_node_48 | 0.4 | n |  | TRUE
30 | bus_LV_1143-20_0_4_node_23 | 0.4 | n |  | TRUE
31 | bus_LV_1143-20_0_4_node_24 | 0.4 | n |  | TRUE
32 | bus_LV_1143-20_0_4_node_26 | 0.4 | n |  | TRUE
33 | bus_LV_1143-20_0_4_node_44 | 0.4 | n |  | TRUE
34 | bus_LV_1143-20_0_4_node_43 | 0.4 | n |  | TRUE
35 | bus_LV_1143-20_0_4_node_28 | 0.4 | n |  | TRUE
36 | bus_LV_1143-20_0_4_node_30 | 0.4 | n |  | TRUE
37 | bus_LV_1143-20_0_4_node_32 | 0.4 | n |  | TRUE
38 | bus_LV_1143-20_0_4_node_33 | 0.4 | n |  | TRUE
39 | bus_LV_1143-20_0_4_node_42 | 0.4 | n |  | TRUE
40 | bus_LV_1143-20_0_4_node_37 | 0.4 | n |  | TRUE
41 | bus_LV_1143-20_0_4_node_35 | 0.4 | n |  | TRUE
42 | bus_LV_1143-20_0_4_node_34 | 0.4 | n |  | TRUE
43 | bus_LV_1143-20_0_4_node_36 | 0.4 | n |  | TRUE
44 | bus_LV_1143-20_0_4_node_38 | 0.4 | n |  | TRUE
45 | bus_LV_1143-20_0_4_node_39 | 0.4 | n |  | TRUE
46 | bus_LV_1143-20_0_4_node_40 | 0.4 | n |  | TRUE
47 | bus_LV_1143-20_0_4_node_41 | 0.4 | n |  | TRUE
48 | bus_LV_1143-20_0_4_node_50 | 0.4 | n |  | TRUE
49 | bus_LV_1143-20_0_4_node_51 | 0.4 | n |  | TRUE
50 | bus_LV_1143-20_0_4_node_59 | 0.4 | n |  | TRUE
51 | bus_LV_1143-20_0_4_node_71 | 0.4 | n |  | TRUE
52 | bus_LV_1143-20_0_4_node_61 | 0.4 | n |  | TRUE
53 | bus_LV_1143-20_0_4_node_56 | 0.4 | n |  | TRUE
54 | bus_LV_1143-20_0_4_node_49 | 0.4 | n |  | TRUE
55 | bus_LV_1143-20_0_4_node_60 | 0.4 | n |  | TRUE
56 | bus_LV_1143-20_0_4_node_70 | 0.4 | n |  | TRUE
57 | bus_LV_1143-20_0_4_node_55 | 0.4 | n |  | TRUE
58 | bus_LV_1143-20_0_4_node_52 | 0.4 | n |  | TRUE
59 | bus_LV_1143-20_0_4_node_53 | 0.4 | n |  | TRUE
60 | bus_LV_1143-20_0_4_node_54 | 0.4 | n |  | TRUE
61 | bus_LV_1143-20_0_4_node_68 | 0.4 | n |  | TRUE
62 | bus_LV_1143-20_0_4_node_69 | 0.4 | n |  | TRUE
63 | bus_LV_1143-20_0_4_node_67 | 0.4 | n |  | TRUE
64 | bus_LV_1143-20_0_4_node_75 | 0.4 | n |  | TRUE
65 | bus_LV_1143-20_0_4_node_57 | 0.4 | n |  | TRUE
66 | bus_LV_1143-20_0_4_node_62 | 0.4 | n |  | TRUE
67 | bus_LV_1143-20_0_4_node_63 | 0.4 | n |  | TRUE
68 | bus_LV_1143-20_0_4_node_64 | 0.4 | n |  | TRUE
69 | bus_LV_1143-20_0_4_node_65 | 0.4 | n |  | TRUE
70 | bus_LV_1143-20_0_4_node_66 | 0.4 | n |  | TRUE
71 | bus_LV_1143-20_0_4_node_72 | 0.4 | n |  | TRUE
72 | bus_LV_1143-20_0_4_node_73 | 0.4 | n |  | TRUE
73 | bus_LV_1143-20_0_4_node_74 | 0.4 | n |  | TRUE
74 | bus_MV_131_0_node_191 | 20 | n |  | TRUE

## load
| name | bus | p_mw | q_mvar | const_z_percent | const_i_percent | sn_mva | scaling | in_service | type
0 | LV_1143-20_0_4_load_0 | 0 | 0.00095377 | 0.00023904 | 0 | 0 |  | 1 | TRUE | wye
1 | LV_1143-20_0_4_load_1 | 1 | 0.0033948 | 0.00085082 | 0 | 0 |  | 1 | TRUE | wye
2 | LV_1143-20_0_4_load_2 | 2 | 0.0026773 | 0.00067099 | 0 | 0 |  | 1 | TRUE | wye
3 | LV_1143-20_0_4_load_4 | 4 | 0.0014399 | 0.00036088 | 0 | 0 |  | 1 | TRUE | wye
4 | LV_1143-20_0_4_load_20 | 5 | 0.0018582 | 0.00046571 | 0 | 0 |  | 1 | TRUE | wye
5 | LV_1143-20_0_4_load_18 | 6 | 0.0028553 | 0.0007156 | 0 | 0 |  | 1 | TRUE | wye
6 | LV_1143-20_0_4_load_9 | 8 | 0.0038134 | 0.00095572 | 0 | 0 |  | 1 | TRUE | wye
7 | LV_1143-20_0_4_load_17 | 10 | 0.0035002 | 0.00087724 | 0 | 0 |  | 1 | TRUE | wye
8 | LV_1143-20_0_4_load_12 | 11 | 0.0026534 | 0.00066501 | 0 | 0 |  | 1 | TRUE | wye
9 | LV_1143-20_0_4_load_10 | 12 | 0.0041905 | 0.0010502 | 0 | 0 |  | 1 | TRUE | wye
10 | LV_1143-20_0_4_load_27 | 13 | 0.0053582 | 0.0013429 | 0 | 0 |  | 1 | TRUE | wye
11 | LV_1143-20_0_4_load_16 | 14 | 0.0018657 | 0.00046759 | 0 | 0 |  | 1 | TRUE | wye
12 | LV_1143-20_0_4_load_7 | 15 | 0.001636 | 0.00041001 | 0 | 0 |  | 1 | TRUE | wye
13 | LV_1143-20_0_4_load_5 | 16 | 0.0016497 | 0.00041346 | 0 | 0 |  | 1 | TRUE | wye
14 | LV_1143-20_0_4_load_6 | 17 | 0.0017105 | 0.00042868 | 0 | 0 |  | 1 | TRUE | wye
15 | LV_1143-20_0_4_load_11 | 19 | 0.0011939 | 0.00029923 | 0 | 0 |  | 1 | TRUE | wye
16 | LV_1143-20_0_4_load_25 | 20 | 0.0040447 | 0.0010137 | 0 | 0 |  | 1 | TRUE | wye
17 | LV_1143-20_0_4_load_15 | 21 | 0.0023546 | 0.00059012 | 0 | 0 |  | 1 | TRUE | wye
18 | LV_1143-20_0_4_load_31 | 22 | 0.0017837 | 0.00044704 | 0 | 0 |  | 1 | TRUE | wye
19 | LV_1143-20_0_4_load_22 | 23 | 0.0012447 | 0.00031194 | 0 | 0 |  | 1 | TRUE | wye
20 | LV_1143-20_0_4_load_29 | 24 | 0.0026506 | 0.0006643 | 0 | 0 |  | 1 | TRUE | wye
21 | LV_1143-20_0_4_load_21 | 25 | 0.0031753 | 0.00079579 | 0 | 0 |  | 1 | TRUE | wye
22 | LV_1143-20_0_4_load_47 | 26 | 0.0025447 | 0.00063776 | 0 | 0 |  | 1 | TRUE | wye
23 | LV_1143-20_0_4_load_46 | 27 | 0.0043977 | 0.0011022 | 0 | 0 |  | 1 | TRUE | wye
24 | LV_1143-20_0_4_load_48 | 29 | 0.0031269 | 0.00078368 | 0 | 0 |  | 1 | TRUE | wye
25 | LV_1143-20_0_4_load_23 | 30 | 0.0025095 | 0.00062893 | 0 | 0 |  | 1 | TRUE | wye
26 | LV_1143-20_0_4_load_24 | 31 | 0.0055475 | 0.0013903 | 0 | 0 |  | 1 | TRUE | wye
27 | LV_1143-20_0_4_load_26 | 32 | 0.0064957 | 0.001628 | 0 | 0 |  | 1 | TRUE | wye
28 | LV_1143-20_0_4_load_44 | 33 | 0.0050259 | 0.0012596 | 0 | 0 |  | 1 | TRUE | wye
29 | LV_1143-20_0_4_load_43 | 34 | 0.0017299 | 0.00043356 | 0 | 0 |  | 1 | TRUE | wye
30 | LV_1143-20_0_4_load_28 | 35 | 0.0038796 | 0.00097233 | 0 | 0 |  | 1 | TRUE | wye
31 | LV_1143-20_0_4_load_32 | 37 | 0.0026651 | 0.00066795 | 0 | 0 |  | 1 | TRUE | wye
32 | LV_1143-20_0_4_load_33 | 38 | 0.0018425 | 0.00046177 | 0 | 0 |  | 1 | TRUE | wye
33 | LV_1143-20_0_4_load_42 | 39 | 0.0047105 | 0.0011806 | 0 | 0 |  | 1 | TRUE | wye
34 | LV_1143-20_0_4_load_37 | 40 | 0.0015529 | 0.00038919 | 0 | 0 |  | 1 | TRUE | wye
35 | LV_1143-20_0_4_load_35 | 41 | 0.0056366 | 0.0014127 | 0 | 0 |  | 1 | TRUE | wye
36 | LV_1143-20_0_4_load_34 | 42 | 0.002075 | 0.00052004 | 0 | 0 |  | 1 | TRUE | wye
37 | LV_1143-20_0_4_load_36 | 43 | 0.0055004 | 0.0013785 | 0 | 0 |  | 1 | TRUE | wye
38 | LV_1143-20_0_4_load_38 | 44 | 0.0019758 | 0.00049519 | 0 | 0 |  | 1 | TRUE | wye
39 | LV_1143-20_0_4_load_39 | 45 | 0.0014481 | 0.00036294 | 0 | 0 |  | 1 | TRUE | wye
40 | LV_1143-20_0_4_load_40 | 46 | 0.0050033 | 0.0012539 | 0 | 0 |  | 1 | TRUE | wye
41 | LV_1143-20_0_4_load_59 | 50 | 0.0019244 | 0.0004823 | 0 | 0 |  | 1 | TRUE | wye
42 | LV_1143-20_0_4_load_71 | 51 | 0.002419 | 0.00060626 | 0 | 0 |  | 1 | TRUE | wye
43 | LV_1143-20_0_4_load_61 | 52 | 0.0065719 | 0.0016471 | 0 | 0 |  | 1 | TRUE | wye
44 | LV_1143-20_0_4_load_56 | 53 | 0.0047567 | 0.0011921 | 0 | 0 |  | 1 | TRUE | wye
45 | LV_1143-20_0_4_load_60 | 55 | 0.0037032 | 0.00092811 | 0 | 0 |  | 1 | TRUE | wye
46 | LV_1143-20_0_4_load_70 | 56 | 0.0026226 | 0.00065728 | 0 | 0 |  | 1 | TRUE | wye
47 | LV_1143-20_0_4_load_55 | 57 | 0.0015156 | 0.00037985 | 0 | 0 |  | 1 | TRUE | wye
48 | LV_1143-20_0_4_load_52 | 58 | 0.002056 | 0.00051529 | 0 | 0 |  | 1 | TRUE | wye
49 | LV_1143-20_0_4_load_53 | 59 | 0.0020576 | 0.00051567 | 0 | 0 |  | 1 | TRUE | wye
50 | LV_1143-20_0_4_load_68 | 61 | 0.0020609 | 0.0005165 | 0 | 0 |  | 1 | TRUE | wye
51 | LV_1143-20_0_4_load_69 | 62 | 0.0020948 | 0.00052502 | 0 | 0 |  | 1 | TRUE | wye
52 | LV_1143-20_0_4_load_67 | 63 | 0.0019098 | 0.00047863 | 0 | 0 |  | 1 | TRUE | wye
53 | LV_1143-20_0_4_load_75 | 64 | 0.0019658 | 0.00049267 | 0 | 0 |  | 1 | TRUE | wye
54 | LV_1143-20_0_4_load_57 | 65 | 0.0020282 | 0.00050831 | 0 | 0 |  | 1 | TRUE | wye
55 | LV_1143-20_0_4_load_62 | 66 | 0.0020701 | 0.00051882 | 0 | 0 |  | 1 | TRUE | wye
56 | LV_1143-20_0_4_load_63 | 67 | 0.0020543 | 0.00051486 | 0 | 0 |  | 1 | TRUE | wye
57 | LV_1143-20_0_4_load_64 | 68 | 0.0021266 | 0.00053297 | 0 | 0 |  | 1 | TRUE | wye
58 | LV_1143-20_0_4_load_65 | 69 | 0.0021628 | 0.00054205 | 0 | 0 |  | 1 | TRUE | wye
59 | LV_1143-20_0_4_load_66 | 70 | 0.002185 | 0.00054762 | 0 | 0 |  | 1 | TRUE | wye
60 | LV_1143-20_0_4_load_72 | 71 | 0.0016363 | 0.0004101 | 0 | 0 |  | 1 | TRUE | wye
61 | LV_1143-20_0_4_load_73 | 72 | 0.0019479 | 0.00048819 | 0 | 0 |  | 1 | TRUE | wye
62 | LV_1143-20_0_4_load_74 | 73 | 0.0024421 | 0.00061206 | 0 | 0 |  | 1 | TRUE | wye

## ext_grid
| name | bus | vm_pu | va_degree | slack_weight | in_service
0 |  | 28 | 1 | 0 | 1 | TRUE

## line
| name | std_type | from_bus | to_bus | length_km | r_ohm_per_km | x_ohm_per_km | c_nf_per_km | g_us_per_km | max_i_ka | df | parallel | type | in_service
0 | LV_1143-20_0_4_line_0 | NAYY 4x150 SE | 0 | 1 | 0.016616 | 0.208 | 0.08 | 261 | 0 | 0.27 | 1 | 1 | cs | TRUE
1 | LV_1143-20_0_4_line_1 | NAYY 4x150 SE | 0 | 2 | 0.0091897 | 0.208 | 0.08 | 261 | 0 | 0.27 | 1 | 1 | cs | TRUE
2 | LV_1143-20_0_4_line_2 | NAYY 4x150 SE | 1 | 3 | 0.011947 | 0.208 | 0.08 | 261 | 0 | 0.27 | 1 | 1 | cs | TRUE
3 | LV_1143-20_0_4_line_3 | NAYY 4x150 SE | 2 | 4 | 0.014046 | 0.208 | 0.08 | 261 | 0 | 0.27 | 1 | 1 | cs | TRUE
4 | LV_1143-20_0_4_line_4 | NAYY 4x150 SE | 3 | 7 | 0.002874 | 0.208 | 0.08 | 261 | 0 | 0.27 | 1 | 1 | cs | TRUE
5 | LV_1143-20_0_4_line_5 | NAYY 4x150 SE | 3 | 8 | 0.021748 | 0.208 | 0.08 | 261 | 0 | 0.27 | 1 | 1 | cs | TRUE
6 | LV_1143-20_0_4_line_6 | NAYY 4x150 SE | 4 | 9 | 0.0081278 | 0.208 | 0.08 | 261 | 0 | 0.27 | 1 | 1 | cs | TRUE
7 | LV_1143-20_0_4_line_7 | NAYY 4x150 SE | 5 | 6 | 0.0060821 | 0.208 | 0.08 | 261 | 0 | 0.27 | 1 | 1 | cs | TRUE
8 | LV_1143-20_0_4_line_8 | NAYY 4x150 SE | 6 | 10 | 0.0041716 | 0.208 | 0.08 | 261 | 0 | 0.27 | 1 | 1 | cs | TRUE
9 | LV_1143-20_0_4_line_9 | NAYY 4x150 SE | 7 | 11 | 0.032892 | 0.208 | 0.08 | 261 | 0 | 0.27 | 1 | 1 | cs | TRUE
10 | LV_1143-20_0_4_line_10 | NAYY 4x150 SE | 7 | 12 | 0.018979 | 0.208 | 0.08 | 261 | 0 | 0.27 | 1 | 1 | cs | TRUE
11 | LV_1143-20_0_4_line_11 | NAYY 4x150 SE | 8 | 13 | 0.012078 | 0.208 | 0.08 | 261 | 0 | 0.27 | 1 | 1 | cs | TRUE
12 | LV_1143-20_0_4_line_12 | NAYY 4x150 SE | 9 | 14 | 0.010962 | 0.208 | 0.08 | 261 | 0 | 0.27 | 1 | 1 | cs | TRUE
13 | LV_1143-20_0_4_line_13 | NAYY 4x150 SE | 9 | 15 | 0.021098 | 0.208 | 0.08 | 261 | 0 | 0.27 | 1 | 1 | cs | TRUE
14 | LV_1143-20_0_4_line_14 | NAYY 4x150 SE | 10 | 18 | 0.041923 | 0.208 | 0.08 | 261 | 0 | 0.27 | 1 | 1 | cs | TRUE
15 | LV_1143-20_0_4_line_15 | NAYY 4x150 SE | 12 | 19 | 0.022897 | 0.208 | 0.08 | 261 | 0 | 0.27 | 1 | 1 | cs | TRUE
16 | LV_1143-20_0_4_line_16 | NAYY 4x150 SE | 13 | 20 | 0.0070046 | 0.208 | 0.08 | 261 | 0 | 0.27 | 1 | 1 | cs | TRUE
17 | LV_1143-20_0_4_line_17 | NAYY 4x150 SE | 15 | 17 | 0.00036812 | 0.208 | 0.08 | 261 | 0 | 0.27 | 1 | 1 | cs | TRUE
18 | LV_1143-20_0_4_line_18 | NAYY 4x150 SE | 16 | 17 | 0.015052 | 0.208 | 0.08 | 261 | 0 | 0.27 | 1 | 1 | cs | TRUE
19 | LV_1143-20_0_4_line_19 | NAYY 4x150 SE | 18 | 25 | 0.021836 | 0.208 | 0.08 | 261 | 0 | 0.27 | 1 | 1 | cs | TRUE
20 | LV_1143-20_0_4_line_20 | NAYY 4x150 SE | 20 | 30 | 0.011142 | 0.208 | 0.08 | 261 | 0 | 0.27 | 1 | 1 | cs | TRUE
21 | LV_1143-20_0_4_line_21 | NAYY 4x150 SE | 21 | 22 | 0.022569 | 0.208 | 0.08 | 261 | 0 | 0.27 | 1 | 1 | cs | TRUE
22 | LV_1143-20_0_4_line_22 | NAYY 4x150 SE | 21 | 23 | 0.062163 | 0.208 | 0.08 | 261 | 0 | 0.27 | 1 | 1 | cs | TRUE
23 | LV_1143-20_0_4_line_23 | NAYY 4x150 SE | 22 | 24 | 0.012872 | 0.208 | 0.08 | 261 | 0 | 0.27 | 1 | 1 | cs | TRUE
24 | LV_1143-20_0_4_line_24 | NAYY 4x150 SE | 24 | 35 | 0.028129 | 0.208 | 0.08 | 261 | 0 | 0.27 | 1 | 1 | cs | TRUE
25 | LV_1143-20_0_4_line_25 | NAYY 4x150 SE | 24 | 32 | 0.027937 | 0.208 | 0.08 | 261 | 0 | 0.27 | 1 | 1 | cs | TRUE
26 | LV_1143-20_0_4_line_26 | NAYY 4x150 SE | 25 | 26 | 0.029693 | 0.208 | 0.08 | 261 | 0 | 0.27 | 1 | 1 | cs | TRUE
27 | LV_1143-20_0_4_line_27 | NAYY 4x150 SE | 26 | 29 | 0.044948 | 0.208 | 0.08 | 261 | 0 | 0.27 | 1 | 1 | cs | TRUE
28 | LV_1143-20_0_4_line_28 | NAYY 4x150 SE | 27 | 28 | 0.033019 | 0.208 | 0.08 | 261 | 0 | 0.27 | 1 | 1 | cs | TRUE
29 | LV_1143-20_0_4_line_29 | NAYY 4x150 SE | 28 | 34 | 0.014351 | 0.208 | 0.08 | 261 | 0 | 0.27 | 1 | 1 | cs | TRUE
30 | LV_1143-20_0_4_line_30 | NAYY 4x150 SE | 28 | 40 | 0.025505 | 0.208 | 0.08 | 261 | 0 | 0.27 | 1 | 2 | cs | TRUE
31 | LV_1143-20_0_4_line_31 | NAYY 4x150 SE | 29 | 54 | 0.010272 | 0.208 | 0.08 | 261 | 0 | 0.27 | 1 | 1 | cs | TRUE
32 | LV_1143-20_0_4_line_32 | NAYY 4x150 SE | 30 | 31 | 0.0091935 | 0.208 | 0.08 | 261 | 0 | 0.27 | 1 | 1 | cs | TRUE
33 | LV_1143-20_0_4_line_33 | NAYY 4x150 SE | 31 | 32 | 0.020096 | 0.208 | 0.08 | 261 | 0 | 0.27 | 1 | 1 | cs | TRUE
34 | LV_1143-20_0_4_line_34 | NAYY 4x150 SE | 33 | 34 | 0.0044603 | 0.208 | 0.08 | 261 | 0 | 0.27 | 1 | 1 | cs | TRUE
35 | LV_1143-20_0_4_line_35 | NAYY 4x150 SE | 35 | 36 | 0.0088013 | 0.208 | 0.08 | 261 | 0 | 0.27 | 1 | 1 | cs | TRUE
36 | LV_1143-20_0_4_line_36 | NAYY 4x150 SE | 36 | 37 | 0.013015 | 0.208 | 0.08 | 261 | 0 | 0.27 | 1 | 1 | cs | TRUE
37 | LV_1143-20_0_4_line_37 | NAYY 4x150 SE | 36 | 38 | 0.021429 | 0.208 | 0.08 | 261 | 0 | 0.27 | 1 | 1 | cs | TRUE
38 | LV_1143-20_0_4_line_38 | NAYY 4x150 SE | 37 | 39 | 0.0049463 | 0.208 | 0.08 | 261 | 0 | 0.27 | 1 | 1 | cs | TRUE
39 | LV_1143-20_0_4_line_39 | NAYY 4x150 SE | 38 | 40 | 0.00039486 | 0.208 | 0.08 | 261 | 0 | 0.27 | 1 | 1 | cs | TRUE
40 | LV_1143-20_0_4_line_40 | NAYY 4x150 SE | 40 | 41 | 0.022571 | 0.208 | 0.08 | 261 | 0 | 0.27 | 1 | 1 | cs | TRUE
41 | LV_1143-20_0_4_line_41 | NAYY 4x150 SE | 41 | 42 | 0.00041007 | 0.208 | 0.08 | 261 | 0 | 0.27 | 1 | 1 | cs | TRUE
42 | LV_1143-20_0_4_line_42 | NAYY 4x150 SE | 42 | 43 | 0.023358 | 0.208 | 0.08 | 261 | 0 | 0.27 | 1 | 1 | cs | TRUE
43 | LV_1143-20_0_4_line_43 | NAYY 4x150 SE | 43 | 44 | 0.0051503 | 0.208 | 0.08 | 261 | 0 | 0.27 | 1 | 1 | cs | TRUE
44 | LV_1143-20_0_4_line_44 | NAYY 4x150 SE | 44 | 45 | 0.024317 | 0.208 | 0.08 | 261 | 0 | 0.27 | 1 | 1 | cs | TRUE
45 | LV_1143-20_0_4_line_45 | NAYY 4x150 SE | 45 | 46 | 0.013397 | 0.208 | 0.08 | 261 | 0 | 0.27 | 1 | 1 | cs | TRUE
46 | LV_1143-20_0_4_line_46 | NAYY 4x150 SE | 46 | 47 | 0.0044314 | 0.208 | 0.08 | 261 | 0 | 0.27 | 1 | 1 | cs | TRUE
47 | LV_1143-20_0_4_line_47 | NAYY 4x150 SE | 47 | 48 | 0.011555 | 0.208 | 0.08 | 261 | 0 | 0.27 | 1 | 1 | cs | TRUE
48 | LV_1143-20_0_4_line_48 | NAYY 4x150 SE | 47 | 49 | 0.027713 | 0.208 | 0.08 | 261 | 0 | 0.27 | 1 | 1 | cs | TRUE
49 | LV_1143-20_0_4_line_49 | NAYY 4x150 SE | 48 | 50 | 0.015162 | 0.208 | 0.08 | 261 | 0 | 0.27 | 1 | 1 | cs | TRUE
50 | LV_1143-20_0_4_line_50 | NAYY 4x150 SE | 48 | 51 | 0.012547 | 0.208 | 0.08 | 261 | 0 | 0.27 | 1 | 1 | cs | TRUE
51 | LV_1143-20_0_4_line_51 | NAYY 4x150 SE | 49 | 52 | 0.030827 | 0.208 | 0.08 | 261 | 0 | 0.27 | 1 | 1 | cs | TRUE
52 | LV_1143-20_0_4_line_52 | NAYY 4x150 SE | 49 | 53 | 0.0039542 | 0.208 | 0.08 | 261 | 0 | 0.27 | 1 | 1 | cs | TRUE
53 | LV_1143-20_0_4_line_53 | NAYY 4x150 SE | 50 | 54 | 0.012348 | 0.208 | 0.08 | 261 | 0 | 0.27 | 1 | 1 | cs | TRUE
54 | LV_1143-20_0_4_line_54 | NAYY 4x150 SE | 51 | 56 | 0.021674 | 0.208 | 0.08 | 261 | 0 | 0.27 | 1 | 1 | cs | TRUE
55 | LV_1143-20_0_4_line_55 | NAYY 4x150 SE | 53 | 57 | 0.024772 | 0.208 | 0.08 | 261 | 0 | 0.27 | 1 | 1 | cs | TRUE
56 | LV_1143-20_0_4_line_56 | NAYY 4x150 SE | 54 | 55 | 0.026191 | 0.208 | 0.08 | 261 | 0 | 0.27 | 1 | 1 | cs | TRUE
57 | LV_1143-20_0_4_line_57 | NAYY 4x150 SE | 56 | 61 | 0.01416 | 0.208 | 0.08 | 261 | 0 | 0.27 | 1 | 1 | cs | TRUE
58 | LV_1143-20_0_4_line_58 | NAYY 4x150 SE | 57 | 65 | 0.0032913 | 0.208 | 0.08 | 261 | 0 | 0.27 | 1 | 1 | cs | TRUE
59 | LV_1143-20_0_4_line_59 | NAYY 4x150 SE | 58 | 59 | 0.0073392 | 0.208 | 0.08 | 261 | 0 | 0.27 | 1 | 1 | cs | TRUE
60 | LV_1143-20_0_4_line_60 | NAYY 4x150 SE | 59 | 60 | 0.022817 | 0.208 | 0.08 | 261 | 0 | 0.27 | 1 | 1 | cs | TRUE
61 | LV_1143-20_0_4_line_61 | NAYY 4x150 SE | 60 | 61 | 0.016818 | 0.208 | 0.08 | 261 | 0 | 0.27 | 1 | 1 | cs | TRUE
62 | LV_1143-20_0_4_line_62 | NAYY 4x150 SE | 60 | 62 | 0.016829 | 0.208 | 0.08 | 261 | 0 | 0.27 | 1 | 1 | cs | TRUE
63 | LV_1143-20_0_4_line_63 | NAYY 4x150 SE | 60 | 63 | 0.024978 | 0.208 | 0.08 | 261 | 0 | 0.27 | 1 | 1 | cs | TRUE
64 | LV_1143-20_0_4_line_64 | NAYY 4x150 SE | 62 | 64 | 0.012112 | 0.208 | 0.08 | 261 | 0 | 0.27 | 1 | 1 | cs | TRUE
65 | LV_1143-20_0_4_line_65 | NAYY 4x150 SE | 64 | 73 | 0.011177 | 0.208 | 0.08 | 261 | 0 | 0.27 | 1 | 1 | cs | TRUE
66 | LV_1143-20_0_4_line_66 | NAYY 4x150 SE | 66 | 67 | 0.012628 | 0.208 | 0.08 | 261 | 0 | 0.27 | 1 | 1 | cs | TRUE
67 | LV_1143-20_0_4_line_67 | NAYY 4x150 SE | 66 | 68 | 0.01589 | 0.208 | 0.08 | 261 | 0 | 0.27 | 1 | 1 | cs | TRUE
68 | LV_1143-20_0_4_line_68 | NAYY 4x150 SE | 67 | 69 | 0.0027679 | 0.208 | 0.08 | 261 | 0 | 0.27 | 1 | 1 | cs | TRUE
69 | LV_1143-20_0_4_line_69 | NAYY 4x150 SE | 69 | 70 | 0.0030624 | 0.208 | 0.08 | 261 | 0 | 0.27 | 1 | 1 | cs | TRUE
70 | LV_1143-20_0_4_line_70 | NAYY 4x150 SE | 70 | 71 | 0.015112 | 0.208 | 0.08 | 261 | 0 | 0.27 | 1 | 1 | cs | TRUE
71 | LV_1143-20_0_4_line_71 | NAYY 4x150 SE | 71 | 72 | 0.0026082 | 0.208 | 0.08 | 261 | 0 | 0.27 | 1 | 1 | cs | TRUE
72 | LV_1143-20_0_4_line_72 | NAYY 4x150 SE | 72 | 73 | 0.0030732 | 0.208 | 0.08 | 261 | 0 | 0.27 | 1 | 1 | cs | TRUE

## trafo
| name | std_type | hv_bus | lv_bus | sn_mva | vn_hv_kv | vn_lv_kv | vk_percent | vkr_percent | pfe_kw | i0_percent | shift_degree | tap_side | tap_neutral | tap_min | tap_max | tap_step_percent | tap_step_degree | tap_pos | tap_phase_shifter | parallel | df | in_service
0 | LV_1143-20_0_4_trafo_45 | 0.25 MVA 20/0.4 kV | 74 | 28 | 0.25 | 20 | 0.4 | 6 | 1.44 | 0.8 | 0.32 | 150 | hv | 0 | -2 | 2 | 2.5 | 0 | 0 | FALSE | 1 | 1 | TRUE

## line_geodata
| x0 | y0 | x1 | y1 | x2 | y2 | x3 | y3 | x4 | y4
0 | 2641292.5521 | 1224441.5101 | 2641306.9035 | 1224433.1352
1 | 2641292.5521 | 1224441.5101 | 2641284.6151 | 1224446.1418
2 | 2641317.2221 | 1224427.1136 | 2641306.9035 | 1224433.1352
3 | 2641272.484 | 1224453.2211 | 2641284.6151 | 1224446.1418
4 | 2641319.8684 | 1224425.9757 | 2641317.2221 | 1224427.1136
5 | 2641317.2221 | 1224427.1136 | 2641321.6703 | 1224434.0042 | 2641326.9025 | 1224446.4992
6 | 2641265.4641 | 1224457.3176 | 2641272.484 | 1224453.2211
7 | 2641305.2031 | 1224510.4363 | 2641299.2725 | 1224511.7849
8 | 2641299.2725 | 1224511.7849 | 2641296.1523 | 1224514.5539 | 2641296.1523 | 1224514.5539
9 | 2641319.8684 | 1224425.9757 | 2641337.6324 | 1224418.361 | 2641350.3837 | 1224413.7329
10 | 2641319.8684 | 1224425.9757 | 2641313.21 | 1224408.2031
11 | 2641335.3959 | 1224453.332 | 2641334.2886 | 1224453.3479 | 2641330.8056 | 1224452.6789 | 2641328.4125 | 1224450.1051 | 2641326.9025 | 1224446.4992
12 | 2641265.4641 | 1224457.3176 | 2641256.3467 | 1224463.404
13 | 2641265.4641 | 1224457.3176 | 2641246.2383 | 1224448.6278
14 | 2641283.5741 | 1224553.9461 | 2641292.1347 | 1224537.4176 | 2641294.2294 | 1224530.5502 | 2641295.1288 | 1224520.0167 | 2641296.1523 | 1224514.5539
15 | 2641313.21 | 1224408.2031 | 2641305.177 | 1224386.7617
16 | 2641335.3959 | 1224453.332 | 2641342.3998 | 1224453.2317
17 | 2641245.9029 | 1224448.4762 | 2641246.2383 | 1224448.6278
18 | 2641232.1867 | 1224442.2766 | 2641245.9029 | 1224448.4762
19 | 2641283.5741 | 1224553.9461 | 2641303.2412 | 1224563.4328
20 | 2641353.541 | 1224453.0723 | 2641342.3998 | 1224453.2317
21 | 2641415.6991 | 1224442.4435 | 2641418.7101 | 1224435.0453 | 2641419.2765 | 1224427.7337 | 2641418.6886 | 1224420.5092
22 | 2641418.6886 | 1224420.5092 | 2641479.3601 | 1224406.973
23 | 2641415.6991 | 1224442.4435 | 2641414.2747 | 1224445.9433 | 2641410.3518 | 1224454.0209 | 2641410.3271 | 1224454.1323
24 | 2641410.2699 | 1224482.0691 | 2641409.5832 | 1224477.3297 | 2641409.0917 | 1224459.6934 | 2641410.3271 | 1224454.1323
25 | 2641410.3271 | 1224454.1323 | 2641382.6433 | 1224450.3806
26 | 2641329.985 | 1224576.3331 | 2641303.2412 | 1224563.4328
27 | 2641329.985 | 1224576.3331 | 2641360.8149 | 1224591.2044 | 2641370.9514 | 1224594.6883
28 | 2641384.4571 | 1224517.7129 | 2641361.942 | 1224516.2668 | 2641351.3882 | 1224516.2824
29 | 2641384.4571 | 1224517.7129 | 2641384.5569 | 1224503.3626
30 | 2641409.0614 | 1224510.9959 | 2641384.4571 | 1224517.7129
31 | 2641380.9805 | 1224596.8701 | 2641371.9409 | 1224595.0284 | 2641370.9514 | 1224594.6883
32 | 2641353.541 | 1224453.0723 | 2641362.7335 | 1224452.9407
33 | 2641362.7335 | 1224452.9407 | 2641365.6651 | 1224452.8987 | 2641382.6433 | 1224450.3806
34 | 2641384.5879 | 1224498.9024 | 2641384.5569 | 1224503.3626
35 | 2641412.4254 | 1224490.5463 | 2641410.936 | 1224486.667 | 2641410.2699 | 1224482.0691
36 | 2641412.4254 | 1224490.5463 | 2641416.3854 | 1224492.3861 | 2641424.9075 | 1224493.8599
37 | 2641412.4254 | 1224490.5463 | 2641409.0502 | 1224494.0028 | 2641409.0612 | 1224510.601
38 | 2641429.7814 | 1224494.7029 | 2641424.9075 | 1224493.8599
39 | 2641409.0614 | 1224510.9959 | 2641409.0612 | 1224510.601
40 | 2641409.0614 | 1224510.9959 | 2641409.0762 | 1224533.5667
41 | 2641409.0765 | 1224533.9768 | 2641409.0762 | 1224533.5667
42 | 2641409.0765 | 1224533.9768 | 2641409.0919 | 1224557.3344
43 | 2641409.0952 | 1224562.4846 | 2641409.0919 | 1224557.3344
44 | 2641409.0952 | 1224562.4846 | 2641409.1112 | 1224586.8014
45 | 2641409.1112 | 1224586.8014 | 2641409.1131 | 1224589.6278 | 2641418.1737 | 1224595.073
46 | 2641419.9138 | 1224598.7862 | 2641419.3509 | 1224595.7805 | 2641418.1737 | 1224595.073
47 | 2641419.9138 | 1224598.7862 | 2641408.3538 | 1224599.6064
48 | 2641447.6722 | 1224597.3784 | 2641419.9138 | 1224598.7862
49 | 2641408.3538 | 1224599.6064 | 2641393.267 | 1224598.0983
50 | 2641408.3538 | 1224599.6064 | 2641407.0589 | 1224612.086
51 | 2641447.6722 | 1224597.3784 | 2641447.4167 | 1224566.558
52 | 2641447.6722 | 1224597.3784 | 2641451.6207 | 1224597.166
53 | 2641380.9805 | 1224596.8701 | 2641393.267 | 1224598.0983
54 | 2641404.025 | 1224633.5442 | 2641406.7123 | 1224615.4268 | 2641407.0589 | 1224612.086
55 | 2641476.357 | 1224595.8348 | 2641451.6207 | 1224597.166
56 | 2641380.9805 | 1224596.8701 | 2641381.7203 | 1224591.8722 | 2641382.4999 | 1224570.7481
57 | 2641404.025 | 1224633.5442 | 2641401.9475 | 1224647.5509
58 | 2641476.357 | 1224595.8348 | 2641479.6435 | 1224595.658
59 | 2641369.363 | 1224661.8879 | 2641376.7003 | 1224662.0499
60 | 2641399.3831 | 1224664.1721 | 2641385.3025 | 1224662.2398 | 2641376.7003 | 1224662.0499
61 | 2641399.3831 | 1224664.1721 | 2641400.4442 | 1224657.6867 | 2641401.9475 | 1224647.5509
62 | 2641399.3831 | 1224664.1721 | 2641415.9346 | 1224667.2174
63 | 2641399.3831 | 1224664.1721 | 2641395.6196 | 1224688.865
64 | 2641415.9346 | 1224667.2174 | 2641427.847 | 1224669.4092
65 | 2641438.8731 | 1224671.2398 | 2641428.0197 | 1224669.441 | 2641427.847 | 1224669.4092
66 | 2641477.5963 | 1224677.6578 | 2641465.1386 | 1224675.5931
67 | 2641477.5963 | 1224677.6578 | 2641493.2728 | 1224680.256
68 | 2641465.1386 | 1224675.5931 | 2641462.408 | 1224675.1405
69 | 2641462.408 | 1224675.1405 | 2641459.3867 | 1224674.6398
70 | 2641444.4781 | 1224672.1688 | 2641459.3867 | 1224674.6398
71 | 2641441.905 | 1224671.7423 | 2641444.4781 | 1224672.1688
72 | 2641441.905 | 1224671.7423 | 2641438.8731 | 1224671.2398

## bus_geodata
| x | y | coords
0 | 2641292.5521 | 1224441.5101
1 | 2641306.9035 | 1224433.1352
2 | 2641284.6151 | 1224446.1418
3 | 2641317.2221 | 1224427.1136
4 | 2641272.484 | 1224453.2211
5 | 2641305.2031 | 1224510.4363
6 | 2641299.2725 | 1224511.7849
7 | 2641319.8684 | 1224425.9757
8 | 2641326.9025 | 1224446.4992
9 | 2641265.4641 | 1224457.3176
10 | 2641296.1523 | 1224514.5539
11 | 2641350.3837 | 1224413.7329
12 | 2641313.21 | 1224408.2031
13 | 2641335.3959 | 1224453.332
14 | 2641256.3467 | 1224463.404
15 | 2641246.2383 | 1224448.6278
16 | 2641232.1867 | 1224442.2766
17 | 2641245.9029 | 1224448.4762
18 | 2641283.5741 | 1224553.9461
19 | 2641305.177 | 1224386.7617
20 | 2641342.3998 | 1224453.2317
21 | 2641418.6886 | 1224420.5092
22 | 2641415.6991 | 1224442.4435
23 | 2641479.3601 | 1224406.973
24 | 2641410.3271 | 1224454.1323
25 | 2641303.2412 | 1224563.4328
26 | 2641329.985 | 1224576.3331
27 | 2641351.3882 | 1224516.2824
28 | 2641384.4571 | 1224517.7129
29 | 2641370.9514 | 1224594.6883
30 | 2641353.541 | 1224453.0723
31 | 2641362.7335 | 1224452.9407
32 | 2641382.6433 | 1224450.3806
33 | 2641384.5879 | 1224498.9024
34 | 2641384.5569 | 1224503.3626
35 | 2641410.2699 | 1224482.0691
36 | 2641412.4254 | 1224490.5463
37 | 2641424.9075 | 1224493.8599
38 | 2641409.0612 | 1224510.601
39 | 2641429.7814 | 1224494.7029
40 | 2641409.0614 | 1224510.9959
41 | 2641409.0762 | 1224533.5667
42 | 2641409.0765 | 1224533.9768
43 | 2641409.0919 | 1224557.3344
44 | 2641409.0952 | 1224562.4846
45 | 2641409.1112 | 1224586.8014
46 | 2641418.1737 | 1224595.073
47 | 2641419.9138 | 1224598.7862
48 | 2641408.3538 | 1224599.6064
49 | 2641447.6722 | 1224597.3784
50 | 2641393.267 | 1224598.0983
51 | 2641407.0589 | 1224612.086
52 | 2641447.4167 | 1224566.558
53 | 2641451.6207 | 1224597.166
54 | 2641380.9805 | 1224596.8701
55 | 2641382.4999 | 1224570.7481
56 | 2641404.025 | 1224633.5442
57 | 2641476.357 | 1224595.8348
58 | 2641369.363 | 1224661.8879
59 | 2641376.7003 | 1224662.0499
60 | 2641399.3831 | 1224664.1721
61 | 2641401.9475 | 1224647.5509
62 | 2641415.9346 | 1224667.2174
63 | 2641395.6196 | 1224688.865
64 | 2641427.847 | 1224669.4092
65 | 2641479.6435 | 1224595.658
66 | 2641477.5963 | 1224677.6578
67 | 2641465.1386 | 1224675.5931
68 | 2641493.2728 | 1224680.256
69 | 2641462.408 | 1224675.1405
70 | 2641459.3867 | 1224674.6398
71 | 2641444.4781 | 1224672.1688
72 | 2641441.905 | 1224671.7423
73 | 2641438.8731 | 1224671.2398
74 | 2641384.5879 | 1224498.9024

## line_std_types
| c_nf_per_km | r_ohm_per_km | x_ohm_per_km | max_i_ka | type | q_mm2 | alpha | voltage_rating
NAYY 4x50 SE | 210 | 0.642 | 0.083 | 0.142 | cs | 50 | 0.00403 | LV
NAYY 4x120 SE | 264 | 0.225 | 0.08 | 0.242 | cs | 120 | 0.00403 | LV
NAYY 4x150 SE | 261 | 0.208 | 0.08 | 0.27 | cs | 150 | 0.00403 | LV
NA2XS2Y 1x95 RM/25 12/20 kV | 216 | 0.313 | 0.132 | 0.252 | cs | 95 | 0.00403 | MV
NA2XS2Y 1x185 RM/25 12/20 kV | 273 | 0.161 | 0.117 | 0.362 | cs | 185 | 0.00403 | MV
NA2XS2Y 1x240 RM/25 12/20 kV | 304 | 0.122 | 0.112 | 0.421 | cs | 240 | 0.00403 | MV
NA2XS2Y 1x95 RM/25 6/10 kV | 315 | 0.313 | 0.123 | 0.249 | cs | 95 | 0.00403 | MV
NA2XS2Y 1x185 RM/25 6/10 kV | 406 | 0.161 | 0.11 | 0.358 | cs | 185 | 0.00403 | MV
NA2XS2Y 1x240 RM/25 6/10 kV | 456 | 0.122 | 0.105 | 0.416 | cs | 240 | 0.00403 | MV
NA2XS2Y 1x150 RM/25 12/20 kV | 250 | 0.206 | 0.116 | 0.319 | cs | 150 | 0.00403 | MV
NA2XS2Y 1x120 RM/25 12/20 kV | 230 | 0.253 | 0.119 | 0.283 | cs | 120 | 0.00403 | MV
NA2XS2Y 1x70 RM/25 12/20 kV | 190 | 0.443 | 0.132 | 0.22 | cs | 70 | 0.00403 | MV
NA2XS2Y 1x150 RM/25 6/10 kV | 360 | 0.206 | 0.11 | 0.315 | cs | 150 | 0.00403 | MV
NA2XS2Y 1x120 RM/25 6/10 kV | 340 | 0.253 | 0.113 | 0.28 | cs | 120 | 0.00403 | MV
NA2XS2Y 1x70 RM/25 6/10 kV | 280 | 0.443 | 0.123 | 0.217 | cs | 70 | 0.00403 | MV
N2XS(FL)2Y 1x120 RM/35 64/110 kV | 112 | 0.153 | 0.166 | 0.366 | cs | 120 | 0.00393 | HV
N2XS(FL)2Y 1x185 RM/35 64/110 kV | 125 | 0.099 | 0.156 | 0.457 | cs | 185 | 0.00393 | HV
N2XS(FL)2Y 1x240 RM/35 64/110 kV | 135 | 0.075 | 0.149 | 0.526 | cs | 240 | 0.00393 | HV
N2XS(FL)2Y 1x300 RM/35 64/110 kV | 144 | 0.06 | 0.144 | 0.588 | cs | 300 | 0.00393 | HV
15-AL1/3-ST1A 0.4 | 11 | 1.8769 | 0.35 | 0.105 | ol | 16 | 0.00403 | LV
24-AL1/4-ST1A 0.4 | 11.25 | 1.2012 | 0.335 | 0.14 | ol | 24 | 0.00403 | LV
48-AL1/8-ST1A 0.4 | 12.2 | 0.5939 | 0.3 | 0.21 | ol | 48 | 0.00403 | LV
94-AL1/15-ST1A 0.4 | 13.2 | 0.306 | 0.29 | 0.35 | ol | 94 | 0.00403 | LV
34-AL1/6-ST1A 10.0 | 9.7 | 0.8342 | 0.36 | 0.17 | ol | 34 | 0.00403 | MV
48-AL1/8-ST1A 10.0 | 10.1 | 0.5939 | 0.35 | 0.21 | ol | 48 | 0.00403 | MV
70-AL1/11-ST1A 10.0 | 10.4 | 0.4132 | 0.339 | 0.29 | ol | 70 | 0.00403 | MV
94-AL1/15-ST1A 10.0 | 10.75 | 0.306 | 0.33 | 0.35 | ol | 94 | 0.00403 | MV
122-AL1/20-ST1A 10.0 | 11.1 | 0.2376 | 0.323 | 0.41 | ol | 122 | 0.00403 | MV
149-AL1/24-ST1A 10.0 | 11.25 | 0.194 | 0.315 | 0.47 | ol | 149 | 0.00403 | MV
34-AL1/6-ST1A 20.0 | 9.15 | 0.8342 | 0.382 | 0.17 | ol | 34 | 0.00403 | MV
48-AL1/8-ST1A 20.0 | 9.5 | 0.5939 | 0.372 | 0.21 | ol | 48 | 0.00403 | MV
70-AL1/11-ST1A 20.0 | 9.7 | 0.4132 | 0.36 | 0.29 | ol | 70 | 0.00403 | MV
94-AL1/15-ST1A 20.0 | 10 | 0.306 | 0.35 | 0.35 | ol | 94 | 0.00403 | MV
122-AL1/20-ST1A 20.0 | 10.3 | 0.2376 | 0.344 | 0.41 | ol | 122 | 0.00403 | MV
149-AL1/24-ST1A 20.0 | 10.5 | 0.194 | 0.337 | 0.47 | ol | 149 | 0.00403 | MV
184-AL1/30-ST1A 20.0 | 10.75 | 0.1571 | 0.33 | 0.535 | ol | 184 | 0.00403 | MV
243-AL1/39-ST1A 20.0 | 11 | 0.1188 | 0.32 | 0.645 | ol | 243 | 0.00403 | MV
48-AL1/8-ST1A 110.0 | 8 | 0.5939 | 0.46 | 0.21 | ol | 48 | 0.00403 | HV
70-AL1/11-ST1A 110.0 | 8.4 | 0.4132 | 0.45 | 0.29 | ol | 70 | 0.00403 | HV
94-AL1/15-ST1A 110.0 | 8.65 | 0.306 | 0.44 | 0.35 | ol | 94 | 0.00403 | HV
122-AL1/20-ST1A 110.0 | 8.5 | 0.2376 | 0.43 | 0.41 | ol | 122 | 0.00403 | HV
149-AL1/24-ST1A 110.0 | 8.75 | 0.194 | 0.41 | 0.47 | ol | 149 | 0.00403 | HV
184-AL1/30-ST1A 110.0 | 8.8 | 0.1571 | 0.4 | 0.535 | ol | 184 | 0.00403 | HV
243-AL1/39-ST1A 110.0 | 9 | 0.1188 | 0.39 | 0.645 | ol | 243 | 0.00403 | HV
305-AL1/39-ST1A 110.0 | 9.2 | 0.0949 | 0.38 | 0.74 | ol | 305 | 0.00403 | HV
490-AL1/64-ST1A 110.0 | 9.75 | 0.059 | 0.37 | 0.96 | ol | 490 | 0.00403 | HV
679-AL1/86-ST1A 110.0 | 9.95 | 0.042 | 0.36 | 1.15 | ol | 679 | 0.00403 | HV
490-AL1/64-ST1A 220.0 | 10 | 0.059 | 0.285 | 0.96 | ol | 490 | 0.00403 | HV
679-AL1/86-ST1A 220.0 | 11.7 | 0.042 | 0.275 | 1.15 | ol | 679 | 0.00403 | HV
490-AL1/64-ST1A 380.0 | 11 | 0.059 | 0.253 | 0.96 | ol | 490 | 0.00403 | HV
679-AL1/86-ST1A 380.0 | 14.6 | 0.042 | 0.25 | 1.15 | ol | 679 | 0.00403 | HV

## trafo_std_types
| i0_percent | pfe_kw | vkr_percent | sn_mva | vn_lv_kv | vn_hv_kv | vk_percent | shift_degree | vector_group | tap_side | tap_neutral | tap_min | tap_max | tap_step_degree | tap_step_percent | tap_phase_shifter
160 MVA 380/110 kV | 0.06 | 60 | 0.25 | 160 | 110 | 380 | 12.2 | 0 | Yy0 | hv | 0 | -9 | 9 | 0 | 1.5 | FALSE
100 MVA 220/110 kV | 0.06 | 55 | 0.26 | 100 | 110 | 220 | 12 | 0 | Yy0 | hv | 0 | -9 | 9 | 0 | 1.5 | FALSE
63 MVA 110/20 kV | 0.04 | 22 | 0.32 | 63 | 20 | 110 | 18 | 150 | YNd5 | hv | 0 | -9 | 9 | 0 | 1.5 | FALSE
40 MVA 110/20 kV | 0.05 | 18 | 0.34 | 40 | 20 | 110 | 16.2 | 150 | YNd5 | hv | 0 | -9 | 9 | 0 | 1.5 | FALSE
25 MVA 110/20 kV | 0.07 | 14 | 0.41 | 25 | 20 | 110 | 12 | 150 | YNd5 | hv | 0 | -9 | 9 | 0 | 1.5 | FALSE
63 MVA 110/10 kV | 0.04 | 22 | 0.32 | 63 | 10 | 110 | 18 | 150 | YNd5 | hv | 0 | -9 | 9 | 0 | 1.5 | FALSE
40 MVA 110/10 kV | 0.05 | 18 | 0.34 | 40 | 10 | 110 | 16.2 | 150 | YNd5 | hv | 0 | -9 | 9 | 0 | 1.5 | FALSE
25 MVA 110/10 kV | 0.07 | 14 | 0.41 | 25 | 10 | 110 | 12 | 150 | YNd5 | hv | 0 | -9 | 9 | 0 | 1.5 | FALSE
0.25 MVA 20/0.4 kV | 0.32 | 0.8 | 1.44 | 0.25 | 0.4 | 20 | 6 | 150 | Yzn5 | hv | 0 | -2 | 2 | 0 | 2.5 | FALSE
0.4 MVA 20/0.4 kV | 0.3375 | 1.35 | 1.425 | 0.4 | 0.4 | 20 | 6 | 150 | Dyn5 | hv | 0 | -2 | 2 | 0 | 2.5 | FALSE
0.63 MVA 20/0.4 kV | 0.2619 | 1.65 | 1.206 | 0.63 | 0.4 | 20 | 6 | 150 | Dyn5 | hv | 0 | -2 | 2 | 0 | 2.5 | FALSE
0.25 MVA 10/0.4 kV | 0.24 | 0.6 | 1.2 | 0.25 | 0.4 | 10 | 4 | 150 | Dyn5 | hv | 0 | -2 | 2 | 0 | 2.5 | FALSE
0.4 MVA 10/0.4 kV | 0.2375 | 0.95 | 1.325 | 0.4 | 0.4 | 10 | 4 | 150 | Dyn5 | hv | 0 | -2 | 2 | 0 | 2.5 | FALSE
0.63 MVA 10/0.4 kV | 0.1873 | 1.18 | 1.0794 | 0.63 | 0.4 | 10 | 4 | 150 | Dyn5 | hv | 0 | -2 | 2 | 0 | 2.5 | FALSE

## trafo3w_std_types
| sn_hv_mva | sn_mv_mva | sn_lv_mva | vn_hv_kv | vn_mv_kv | vn_lv_kv | vk_hv_percent | vk_mv_percent | vk_lv_percent | vkr_hv_percent | vkr_mv_percent | vkr_lv_percent | pfe_kw | i0_percent | shift_mv_degree | shift_lv_degree | vector_group | tap_side | tap_neutral | tap_min | tap_max | tap_step_percent
63/25/38 MVA 110/20/10 kV | 63 | 25 | 38 | 110 | 20 | 10 | 10.4 | 10.4 | 10.4 | 0.28 | 0.32 | 0.35 | 35 | 0.89 | 0 | 0 | YN0yn0yn0 | hv | 0 | -10 | 10 | 1.2
63/25/38 MVA 110/10/10 kV | 63 | 25 | 38 | 110 | 10 | 10 | 10.4 | 10.4 | 10.4 | 0.28 | 0.32 | 0.35 | 35 | 0.89 | 0 | 0 | YN0yn0yn0 | hv | 0 | -10 | 10 | 1.2

## fuse_std_types
| fuse_type | i_rated_a | t_avg | t_min | t_total | x_avg | x_min | x_total
HV 100A | HV 100A | 100 | 0 | [10.0, 3.64, 0.854, 0.281, 0.1, 0.0531, 0.022, 0.01] | [10.0, 4.267, 1.21, 0.403, 0.1, 0.058, 0.022, 0.01] | 0 | [300.0, 350.0, 450.0, 550.0, 700.0, 850.0, 1200.0, 1752.0] | [600.0, 700.0, 900.0, 1150.0, 1665.0, 2000.0, 3000.0, 4313.0]
HV 10A | HV 10A | 10 | 0 | [10.0, 1675.0, 0.344, 0.156, 0.1, 0.0417, 0.0171, 0.01] | [10.0, 1.3, 0.3, 0.155, 0.1, 0.0555, 0.023, 0.01] | 0 | [30.0, 32.0, 35.0, 37.0, 39.0, 50.0, 70.0, 88.0] | [60.0, 70.0, 80.0, 87.0, 94.0, 110.0, 150.0, 216.0]
HV 125A | HV 125A | 125 | 0 | [10.0, 1.82, 0.344, 0.1, 0.0467, 0.0269, 0.01] | [10.0, 2.478, 0.426, 0.1, 0.0427, 0.0211, 0.01] | 0 | [375.0, 500.0, 700.0, 925.0, 1200.0, 1500.0, 2341.0] | [750.0, 1000.0, 1500.0, 2200.0, 3000.0, 4000.0, 5765.0]
HV 160A | HV 160A | 160 | 0 | [10.0, 4.15, 1.03, 0.198, 0.1, 0.051, 0.0172, 0.01] | [10.0, 2.3, 0.734, 0.274, 0.1, 0.046, 0.0177, 0.01] | 0 | [480.0, 550.0, 700.0, 1000.0, 1260.0, 1600.0, 2500.0, 3227.0] | [960.0, 1300.0, 1700.0, 2200.0, 2996.0, 4000.0, 6000.0, 7946.0]
HV 16A | HV 16A | 16 | 0 | [10.0, 0.352, 0.164, 0.1, 0.0649, 0.0342, 0.01] | [10.0, 2.34, 0.722, 0.181, 0.1, 0.055, 0.0296, 0.01] | 0 | [48.0, 60.0, 65.0, 71.0, 80.0, 100.0, 162.0] | [96.0, 110.0, 125.0, 150.0, 168.0, 200.0, 250.0, 398.0]
HV 200A | HV 200A | 200 | 0 | [10.0, 4.267, 1.21, 0.403, 0.1, 0.058, 0.022, 0.01] | [10.0, 3.73, 1.654, 0.328, 0.1, 0.0531, 0.019, 0.01] | 0 | [600.0, 700.0, 900.0, 1150.0, 1665.0, 2000.0, 3000.0, 4313.0] | [1200.0, 1500.0, 1800.0, 2700.0, 3960.0, 5000.0, 7500.0, 10620.0]
HV 20A | HV 20A | 20 | 0 | [10.0, 1.3, 0.3, 0.155, 0.1, 0.0555, 0.023, 0.01] | [10.0, 1.3, 0.161, 0.1, 0.0611, 0.0399, 0.0141, 0.01] | 0 | [60.0, 70.0, 80.0, 87.0, 94.0, 110.0, 150.0, 216.0] | [120.0, 150.0, 200.0, 223.0, 260.0, 300.0, 450.0, 532.0]
HV 25A | HV 25A | 25 | 0 | [10.0, 2.512, 0.833, 0.299, 0.1, 0.0372, 0.0223, 0.01] | [10.0, 3.125, 0.597, 0.198, 0.1, 0.0378, 0.022, 0.01] | 0 | [75.0, 82.0, 90.0, 100.0, 124.0, 170.0, 200.0, 289.0] | [150.0, 170.0, 210.0, 250.0, 294.0, 400.0, 500.0, 711.0]
HV 31.5A | HV 31.5A | 31.5 | 0 | [10.0, 2.34, 0.722, 0.181, 0.1, 0.055, 0.0296, 0.01] | [10.0, 2.84, 0.368, 0.164, 0.1, 0.0621, 0.0378, 0.0195, 0.01] | 0 | [95.0, 110.0, 125.0, 150.0, 165.0, 200.0, 250.0, 390.0] | [189.0, 220.0, 300.0, 350.0, 393.0, 450.0, 530.0, 700.0, 960.0]
HV 40A | HV 40A | 40 | 0 | [10.0, 1.3, 0.161, 0.1, 0.0611, 0.0399, 0.0141, 0.01] | [10.0, 2.05, 0.369, 0.198, 0.1, 0.051, 0.0298, 0.01] | 0 | [120.0, 150.0, 200.0, 223.0, 260.0, 300.0, 450.0, 532.0] | [240.0, 300.0, 400.0, 450.0, 530.0, 650.0, 800.0, 1311.0]
HV 50A | HV 50A | 50 | 0 | [10.0, 3.215, 0.597, 0.198, 0.1, 0.0378, 0.022, 0.01] | [10.0, 3.64, 0.854, 0.281, 0.1, 0.0531, 0.022, 0.01] | 0 | [150.0, 170.0, 210.0, 250.0, 294.0, 400.0, 500.0, 711.0] | [300.0, 350.0, 450.0, 550.0, 700.0, 850.0, 1200.0, 1752.0]
HV 6.3A | HV 6.3A | 6.3 | 0 | [10.0, 1.39, 0.344, 0.168, 0.1, 0.056, 0.0263, 0.01] | [10.0, 1.711, 0.516, 0.198, 0.1, 0.0634, 0.0303, 0.01] | 0 | [19.0, 19.5, 20.4, 20.8, 22.0, 25.0, 32.0, 48.0] | [38.0, 40.0, 43.0, 48.0, 53.0, 60.0, 75.0, 118.0]
HV 63A | HV 63A | 63 | 0 | [10.0, 2.84, 0.368, 0.164, 0.1, 0.0621, 0.0378, 0.0195, 0.01] | [10.0, 1.82, 0.344, 0.1, 0.0467, 0.0269, 0.01] | 0 | [189.0, 220.0, 300.0, 350.0, 393.0, 450.0, 530.0, 700.0, 961.0] | [378.0, 500.0, 700.0, 934.0, 1200.0, 1500.0, 2366.0]
HV 80A | HV 80A | 80 | 0 | [10.0, 2.05, 0.369, 0.198, 0.1, 0.051, 0.0298, 0.01] | [10.0, 4.15, 1.03, 0.198, 0.1, 0.051, 0.0172, 0.01] | 0 | [240.0, 300.0, 400.0, 450.0, 530.0, 650.0, 800.0, 1311.0] | [480.0, 550.0, 700.0, 1000.0, 1260.0, 1600.0, 2500.0, 3227.0]
Siemens NH-1-100 | Siemens NH-1-100 | 100 | [5400.0, 2000.0, 400.0, 20.0, 1.0, 0.2, 0.012, 0.004] | 0 | 0 | [150.0, 190.0, 250.0, 430.0, 900.0, 1250.0, 2700.0, 3600.0] | 0 | 0
Siemens NH-1-125 | Siemens NH-1-125 | 125 | [4800.0, 120.0, 7.0, 0.1, 0.004] | 0 | 0 | [180.0, 400.0, 740.0, 2000.0, 4250.0] | 0 | 0
Siemens NH-1-16 | Siemens NH-1-16 | 16 | [4000.0, 400.0, 2.0, 0.1, 0.04, 0.01] | 0 | 0 | [26.0, 35.0, 75.0, 150.0, 200.0, 300.0] | 0 | 0
Siemens NH-1-160 | Siemens NH-1-160 | 160 | [4800.0, 120.0, 7.0, 0.1, 0.004] | 0 | 0 | [210.0, 500.0, 900.0, 2300.0, 5000.0] | 0 | 0
Siemens NH-1-25 | Siemens NH-1-25 | 25 | [4000.0, 1000.0, 10.0, 0.2, 0.02, 0.01] | 0 | 0 | [40.0, 50.0, 100.0, 210.0, 400.0, 500.0] | 0 | 0
Siemens NH-1-50 | Siemens NH-1-50 | 50 | [4000.0, 40.0, 4.0, 1.0, 0.02, 0.01] | 0 | 0 | [86.0, 200.0, 300.0, 400.0, 1000.0, 1280.0] | 0 | 0
Siemens NH-1-63 | Siemens NH-1-63 | 63 | [4000.0, 100.0, 10.0, 2.0, 0.04, 0.01] | 0 | 0 | [100.0, 200.0, 300.0, 400.0, 1000.0, 1500.0] | 0 | 0
Siemens NH-1-80 | Siemens NH-1-80 | 80 | [4800.0, 120.0, 7.0, 0.1, 0.01] | 0 | 0 | [150.58, 250.0, 450.0, 1150.0, 2470.0] | 0 | 0
Siemens NH-2-1000 | Siemens NH-2-1000 | 1000 | [4800.0, 120.0, 7.0, 0.1, 0.004] | 0 | 0 | [1900.0, 3500.0, 8400.0, 24000.0, 52000.0] | 0 | 0
Siemens NH-2-200 | Siemens NH-2-200 | 200 | [4800.0, 120.0, 7.0, 0.1, 0.004] | 0 | 0 | [280.0, 650.0, 1200.0, 3000.0, 7000.0] | 0 | 0
Siemens NH-2-224 | Siemens NH-2-224 | 224 | [4800.0, 120.0, 7.0, 0.2, 0.04, 0.004] | 0 | 0 | [400.0, 750.0, 1453.0, 3025.0, 4315.0, 7600.0] | 0 | 0
Siemens NH-2-250 | Siemens NH-2-250 | 250 | [4800.0, 120.0, 7.0, 0.1, 0.004] | 0 | 0 | [450.0, 800.0, 1650.0, 4000.0, 8500.0] | 0 | 0
Siemens NH-2-315 | Siemens NH-2-315 | 315 | [4800.0, 120.0, 7.0, 0.1, 0.004] | 0 | 0 | [550.0, 920.0, 1900.0, 5000.0, 11000.0] | 0 | 0
Siemens NH-2-355 | Siemens NH-2-355 | 355 | [4800.0, 120.0, 6.0, 0.1, 0.004] | 0 | 0 | [650.0, 1116.27, 2350.0, 5840.0, 12790.0] | 0 | 0
Siemens NH-2-400 | Siemens NH-2-400 | 400 | [4800.0, 120.0, 7.0, 0.1, 0.004] | 0 | 0 | [720.0, 1350.0, 2800.0, 6500.0, 15000.0] | 0 | 0
Siemens NH-2-425 | Siemens NH-2-425 | 425 | [4800.0, 120.0, 7.0, 0.1, 0.004] | 0 | 0 | [850.0, 1500.0, 3050.0, 7500.0, 16500.0] | 0 | 0
Siemens NH-2-630 | Siemens NH-2-630 | 630 | [4800.0, 120.0, 7.0, 0.1, 0.004] | 0 | 0 | [1200.0, 2000.0, 4800.0, 12000.0, 26000.0] | 0 | 0

## res_bus
| vm_pu | va_degree | p_mw | q_mvar
0 | 0.98494 | -0.10568 | 0.00095377 | 0.00023904
1 | 0.98523 | -0.10364 | 0.0033948 | 0.00085082
2 | 0.98479 | -0.10672 | 0.0026773 | 0.00067099
3 | 0.98549 | -0.10175 | 0 | 0
4 | 0.98463 | -0.10792 | 0.0014399 | 0.00036088
5 | 0.98138 | -0.13072 | 0.0018582 | 0.00046571
6 | 0.9814 | -0.1306 | 0.0028553 | 0.0007156
7 | 0.98546 | -0.10199 | 0 | 0
8 | 0.98623 | -0.096531 | 0.0038134 | 0.00095572
9 | 0.98454 | -0.10849 | 0 | 0
10 | 0.98143 | -0.1304 | 0.0035002 | 0.00087724
11 | 0.98533 | -0.10289 | 0.0026534 | 0.00066501
12 | 0.98531 | -0.10304 | 0.0041905 | 0.0010502
13 | 0.9867 | -0.093162 | 0.0053582 | 0.0013429
14 | 0.98452 | -0.1087 | 0.0018657 | 0.00046759
15 | 0.98439 | -0.10958 | 0.001636 | 0.00041001
16 | 0.98435 | -0.10985 | 0.0016497 | 0.00041346
17 | 0.98439 | -0.10959 | 0.0017105 | 0.00042868
18 | 0.98193 | -0.12683 | 0 | 0
19 | 0.98527 | -0.10332 | 0.0011939 | 0.00029923
20 | 0.98703 | -0.090824 | 0.0040447 | 0.0010137
21 | 0.99129 | -0.0608 | 0.0023546 | 0.00059012
22 | 0.9914 | -0.059974 | 0.0017837 | 0.00044704
23 | 0.99118 | -0.061588 | 0.0012447 | 0.00031194
24 | 0.9915 | -0.059269 | 0.0026506 | 0.0006643
25 | 0.98219 | -0.12498 | 0.0031753 | 0.00079579
26 | 0.98268 | -0.12148 | 0.0025447 | 0.00063776
27 | 0.99979 | -0.0014501 | 0.0043977 | 0.0011022
28 | 1 | 0 | -0.18104 | -0.04546
29 | 0.98359 | -0.115 | 0.0031269 | 0.00078368
30 | 0.98762 | -0.086649 | 0.0025095 | 0.00062893
31 | 0.98814 | -0.082971 | 0.0055475 | 0.0013903
32 | 0.98944 | -0.073809 | 0.0064957 | 0.001628
33 | 0.99983 | -0.0011917 | 0.0050259 | 0.0012596
34 | 0.99986 | -0.00096789 | 0.0017299 | 0.00043356
35 | 0.99391 | -0.042402 | 0.0038796 | 0.00097233
36 | 0.99471 | -0.036797 | 0 | 0
37 | 0.99457 | -0.037766 | 0.0026651 | 0.00066795
38 | 0.99688 | -0.021599 | 0.0018425 | 0.00046177
39 | 0.99454 | -0.038001 | 0.0047105 | 0.0011806
40 | 0.99692 | -0.021312 | 0.0015529 | 0.00038919
41 | 0.99388 | -0.042471 | 0.0056366 | 0.0014127
42 | 0.99383 | -0.042833 | 0.002075 | 0.00052004
43 | 0.99095 | -0.063038 | 0.0055004 | 0.0013785
44 | 0.99035 | -0.06722 | 0.0019758 | 0.00049519
45 | 0.9876 | -0.086544 | 0.0014481 | 0.00036294
46 | 0.98612 | -0.097037 | 0.0050033 | 0.0012539
47 | 0.98566 | -0.10029 | 0 | 0
48 | 0.98471 | -0.107 | 0 | 0
49 | 0.98507 | -0.10453 | 0 | 0
50 | 0.98421 | -0.11055 | 0.0019244 | 0.0004823
51 | 0.9841 | -0.11138 | 0.002419 | 0.00060626
52 | 0.98477 | -0.10661 | 0.0065719 | 0.0016471
53 | 0.98502 | -0.10486 | 0.0047567 | 0.0011921
54 | 0.98384 | -0.11319 | 0 | 0
55 | 0.9837 | -0.1142 | 0.0037032 | 0.00092811
56 | 0.98311 | -0.1184 | 0.0026226 | 0.00065728
57 | 0.98489 | -0.10577 | 0.0015156 | 0.00037985
58 | 0.98171 | -0.12839 | 0.002056 | 0.00051529
59 | 0.98173 | -0.12823 | 0.0020576 | 0.00051567
60 | 0.98186 | -0.12726 | 0 | 0
61 | 0.98252 | -0.12261 | 0.0020609 | 0.0005165
62 | 0.98136 | -0.13087 | 0.0020948 | 0.00052502
63 | 0.9818 | -0.12775 | 0.0019098 | 0.00047863
64 | 0.98103 | -0.1332 | 0.0019658 | 0.00049267
65 | 0.98488 | -0.10583 | 0.0020282 | 0.00050831
66 | 0.98028 | -0.13858 | 0.0020701 | 0.00051882
67 | 0.98036 | -0.13803 | 0.0020543 | 0.00051486
68 | 0.98023 | -0.13893 | 0.0021266 | 0.00053297
69 | 0.98038 | -0.13785 | 0.0021628 | 0.00054205
70 | 0.98042 | -0.13758 | 0.002185 | 0.00054762
71 | 0.98065 | -0.13591 | 0.0016363 | 0.0004101
72 | 0.9807 | -0.13558 | 0.0019479 | 0.00048819
73 | 0.98076 | -0.13513 | 0.0024421 | 0.00061206
74 | 0.99998 | 149.9947 | 0 | 0

## res_line
| p_from_mw | q_from_mvar | p_to_mw | q_to_mvar | pl_mw | ql_mvar | i_from_ka | i_to_ka | i_ka | vm_from_pu | va_from_degree | vm_to_pu | va_to_degree | loading_percent
0 | -0.011937 | -0.0029913 | 0.011941 | 0.0029924 | 3.3721e-06 | 1.0854e-06 | 0.018034 | 0.018034 | 0.018034 | 0.98494 | -0.10568 | 0.98523 | -0.10364 | 6.6793
1 | 0.010983 | 0.0027523 | -0.010982 | -0.0027518 | 1.5789e-06 | 4.9032e-07 | 0.016593 | 0.016593 | 0.016593 | 0.98494 | -0.10568 | 0.98479 | -0.10672 | 6.1456
2 | -0.015335 | -0.0038432 | 0.015339 | 0.0038446 | 3.9992e-06 | 1.386e-06 | 0.023161 | 0.023161 | 0.023161 | 0.98523 | -0.10364 | 0.98549 | -0.10175 | 8.5783
3 | 0.0083045 | 0.0020808 | -0.0083032 | -0.0020805 | 1.38e-06 | 3.5208e-07 | 0.012548 | 0.012548 | 0.012548 | 0.98479 | -0.10672 | 0.98463 | -0.10792 | 4.6474
4 | 0.0080393 | 0.002014 | -0.008039 | -0.002014 | 2.6424e-07 | 6.5012e-08 | 0.012138 | 0.012138 | 0.012138 | 0.98549 | -0.10175 | 0.98546 | -0.10199 | 4.4957
5 | -0.023379 | -0.0058586 | 0.023396 | 0.0058649 | 1.691e-05 | 6.2265e-06 | 0.0353 | 0.0353 | 0.0353 | 0.98549 | -0.10175 | 0.98623 | -0.096531 | 13.0739
6 | 0.0068632 | 0.0017196 | -0.0068627 | -0.0017195 | 5.456e-07 | 1.0648e-07 | 0.010372 | 0.010372 | 0.010372 | 0.98463 | -0.10792 | 0.98454 | -0.10849 | 3.8415
7 | -0.0018582 | -0.00046571 | 0.0018582 | 0.00046565 | 3.0127e-08 | -6.5263e-08 | 0.0028175 | 0.0028175 | 0.0028175 | 0.98138 | -0.13072 | 0.9814 | -0.1306 | 1.0435
8 | -0.0047135 | -0.0011812 | 0.0047136 | 0.0011812 | 1.3295e-07 | -1.5775e-09 | 0.0071467 | 0.0071467 | 0.0071467 | 0.9814 | -0.1306 | 0.98143 | -0.1304 | 2.6469
9 | 0.0026538 | 0.00066472 | -0.0026534 | -0.00066501 | 3.2956e-07 | -2.9226e-07 | 0.004007 | 0.0040071 | 0.0040071 | 0.98546 | -0.10199 | 0.98533 | -0.10289 | 1.4841
10 | 0.0053852 | 0.0013492 | -0.0053844 | -0.0013492 | 7.8305e-07 | 5.9408e-08 | 0.0081314 | 0.0081315 | 0.0081315 | 0.98546 | -0.10199 | 0.98531 | -0.10304 | 3.0117
11 | -0.027209 | -0.0068206 | 0.027222 | 0.0068253 | 1.2702e-05 | 4.7311e-06 | 0.041053 | 0.041053 | 0.041053 | 0.98623 | -0.096531 | 0.9867 | -0.093162 | 15.2049
12 | 0.0018657 | 0.00046747 | -0.0018657 | -0.00046759 | 5.4391e-08 | -1.1848e-07 | 0.0028198 | 0.0028198 | 0.0028198 | 0.98454 | -0.10849 | 0.98452 | -0.1087 | 1.0444
13 | 0.0049969 | 0.001252 | -0.0049962 | -0.001252 | 7.509e-07 | 2.0541e-08 | 0.0075521 | 0.0075522 | 0.0075522 | 0.98454 | -0.10849 | 0.98439 | -0.10958 | 2.7971
14 | -0.0082139 | -0.0020585 | 0.0082179 | 0.0020595 | 4.0572e-06 | 1.0304e-06 | 0.012454 | 0.012453 | 0.012454 | 0.98143 | -0.1304 | 0.98193 | -0.12683 | 4.6125
15 | 0.001194 | 0.00029896 | -0.0011939 | -0.00029923 | 4.6452e-08 | -2.7375e-07 | 0.0018031 | 0.0018032 | 0.0018032 | 0.98531 | -0.10304 | 0.98527 | -0.10332 | 0.66784
16 | -0.03258 | -0.0081682 | 0.03259 | 0.0081722 | 1.0552e-05 | 3.9689e-06 | 0.049134 | 0.049134 | 0.049134 | 0.9867 | -0.093162 | 0.98703 | -0.090824 | 18.1977
17 | 0.0033602 | 0.00084197 | -0.0033602 | -0.00084197 | 5.9263e-09 | -2.4006e-09 | 0.0050793 | 0.0050793 | 0.0050793 | 0.98439 | -0.10958 | 0.98439 | -0.10959 | 1.8812
18 | -0.0016497 | -0.00041346 | 0.0016498 | 0.00041329 | 5.8412e-08 | -1.6888e-07 | 0.0024938 | 0.0024937 | 0.0024938 | 0.98435 | -0.10985 | 0.98439 | -0.10959 | 0.92364
19 | -0.0082179 | -0.0020595 | 0.0082201 | 0.0020601 | 2.1131e-06 | 5.3646e-07 | 0.012453 | 0.012453 | 0.012453 | 0.98193 | -0.12683 | 0.98219 | -0.12498 | 4.6124
20 | -0.036635 | -0.0091859 | 0.036656 | 0.0091939 | 2.1209e-05 | 8.015e-06 | 0.055231 | 0.055231 | 0.055231 | 0.98703 | -0.090824 | 0.98762 | -0.086649 | 20.456
21 | -0.0035994 | -0.00090131 | 0.0035998 | 0.00090118 | 4.1108e-07 | -1.3288e-07 | 0.0054028 | 0.0054027 | 0.0054028 | 0.99129 | -0.0608 | 0.9914 | -0.059974 | 2.001
22 | 0.0012448 | 0.0003112 | -0.0012447 | -0.00031194 | 1.3542e-07 | -7.4921e-07 | 0.0018683 | 0.0018686 | 0.0018686 | 0.99129 | -0.0608 | 0.99118 | -0.061588 | 0.69207
23 | -0.0053835 | -0.0013482 | 0.0053841 | 0.0013483 | 5.2439e-07 | 3.5686e-08 | 0.0080799 | 0.0080798 | 0.0080799 | 0.9914 | -0.059974 | 0.9915 | -0.059269 | 2.9926
24 | -0.059424 | -0.014922 | 0.059564 | 0.014976 | 0.00013963 | 5.3342e-05 | 0.089192 | 0.089192 | 0.089192 | 0.9915 | -0.059269 | 0.99391 | -0.042402 | 33.0342
25 | 0.05139 | 0.01291 | -0.051286 | -0.01287 | 0.00010372 | 3.9533e-05 | 0.077135 | 0.077135 | 0.077135 | 0.9915 | -0.059269 | 0.98944 | -0.073809 | 28.5684
26 | -0.011395 | -0.0028558 | 0.011401 | 0.0028576 | 5.5221e-06 | 1.7479e-06 | 0.017264 | 0.017264 | 0.017264 | 0.98219 | -0.12498 | 0.98268 | -0.12148 | 6.394
27 | -0.013946 | -0.0034953 | 0.013958 | 0.0034996 | 1.2507e-05 | 4.2404e-06 | 0.021117 | 0.021117 | 0.021117 | 0.98268 | -0.12148 | 0.98359 | -0.115 | 7.8211
28 | -0.0043977 | -0.0011022 | 0.0043986 | 0.0011021 | 8.8265e-07 | -9.3614e-08 | 0.0065452 | 0.0065451 | 0.0065452 | 0.99979 | -0.0014501 | 1 | 0 | 2.4242
29 | 0.0067569 | 0.0016933 | -0.006756 | -0.0016932 | 9.0524e-07 | 1.5993e-07 | 0.010054 | 0.010054 | 0.010054 | 1 | 0 | 0.99986 | -0.00096789 | 3.7239
30 | 0.16909 | 0.042664 | -0.16858 | -0.042471 | 0.00050414 | 0.00019323 | 0.2517 | 0.2517 | 0.2517 | 1 | 0 | 0.99692 | -0.021312 | 46.6117
31 | -0.017085 | -0.0042833 | 0.017089 | 0.0042848 | 4.2821e-06 | 1.5165e-06 | 0.025847 | 0.025847 | 0.025847 | 0.98359 | -0.115 | 0.98384 | -0.11319 | 9.5731
32 | -0.039166 | -0.0098228 | 0.039186 | 0.0098304 | 1.9978e-05 | 7.5661e-06 | 0.059012 | 0.059012 | 0.059012 | 0.98762 | -0.086649 | 0.98814 | -0.082971 | 21.8564
33 | -0.044733 | -0.011221 | 0.04479 | 0.011242 | 5.6908e-05 | 2.163e-05 | 0.067366 | 0.067366 | 0.067366 | 0.98814 | -0.082971 | 0.98944 | -0.073809 | 24.9504
34 | -0.0050259 | -0.0012596 | 0.0050261 | 0.0012596 | 1.5572e-07 | 1.3942e-09 | 0.0074799 | 0.0074799 | 0.0074799 | 0.99983 | -0.0011917 | 0.99986 | -0.00096789 | 2.7703
35 | -0.063443 | -0.015948 | 0.063493 | 0.015967 | 4.9566e-05 | 1.895e-05 | 0.095001 | 0.095001 | 0.095001 | 0.99391 | -0.042402 | 0.99471 | -0.036797 | 35.1854
36 | 0.0073768 | 0.0018487 | -0.0073758 | -0.0018485 | 9.8899e-07 | 2.1146e-07 | 0.011035 | 0.011035 | 0.011035 | 0.99471 | -0.036797 | 0.99457 | -0.037766 | 4.0871
37 | -0.07087 | -0.017816 | 0.07102 | 0.017873 | 0.00015035 | 5.7547e-05 | 0.10604 | 0.10604 | 0.10604 | 0.99471 | -0.036797 | 0.99688 | -0.021599 | 39.2725
38 | 0.0047107 | 0.0011806 | -0.0047105 | -0.0011806 | 1.5331e-07 | -5.2214e-09 | 0.0070478 | 0.0070478 | 0.0070478 | 0.99457 | -0.037766 | 0.99454 | -0.038001 | 2.6103
39 | -0.072863 | -0.018335 | 0.072866 | 0.018336 | 2.9159e-06 | 1.1164e-06 | 0.10879 | 0.10879 | 0.10879 | 0.99688 | -0.021599 | 0.99692 | -0.021312 | 40.291
40 | 0.094163 | 0.023746 | -0.093884 | -0.023639 | 0.00027842 | 0.00010679 | 0.1406 | 0.1406 | 0.1406 | 0.99692 | -0.021312 | 0.99388 | -0.042471 | 52.0739
41 | 0.088248 | 0.022226 | -0.088243 | -0.022225 | 4.4694e-06 | 1.7137e-06 | 0.13216 | 0.13216 | 0.13216 | 0.99388 | -0.042471 | 0.99383 | -0.042833 | 48.9483
42 | 0.086168 | 0.021704 | -0.085925 | -0.021611 | 0.00024275 | 9.3062e-05 | 0.12905 | 0.12905 | 0.12905 | 0.99383 | -0.042833 | 0.99095 | -0.063038 | 47.7977
43 | 0.080425 | 0.020233 | -0.080378 | -0.020215 | 4.6893e-05 | 1.7969e-05 | 0.12079 | 0.12079 | 0.12079 | 0.99095 | -0.063038 | 0.99035 | -0.06722 | 44.7387
44 | 0.078402 | 0.01972 | -0.078192 | -0.019639 | 0.00021066 | 8.0709e-05 | 0.11783 | 0.11783 | 0.11783 | 0.99035 | -0.06722 | 0.9876 | -0.086544 | 43.6392
45 | 0.076743 | 0.019276 | -0.076632 | -0.019233 | 0.0001118 | 4.283e-05 | 0.11564 | 0.11564 | 0.11564 | 0.9876 | -0.086544 | 0.98612 | -0.097037 | 42.8311
46 | 0.071628 | 0.017979 | -0.071596 | -0.017967 | 3.231e-05 | 1.237e-05 | 0.10809 | 0.10809 | 0.10809 | 0.98612 | -0.097037 | 0.98566 | -0.10029 | 40.0349
47 | 0.056712 | 0.014236 | -0.056659 | -0.014216 | 5.2863e-05 | 2.0185e-05 | 0.085624 | 0.085624 | 0.085624 | 0.98566 | -0.10029 | 0.98471 | -0.107 | 31.7128
48 | 0.014884 | 0.0037306 | -0.014875 | -0.0037276 | 8.7311e-06 | 3.0051e-06 | 0.02247 | 0.02247 | 0.02247 | 0.98566 | -0.10029 | 0.98507 | -0.10453 | 8.3222
49 | 0.022736 | 0.0057019 | -0.022725 | -0.0056978 | 1.1169e-05 | 4.1029e-06 | 0.034358 | 0.034358 | 0.034358 | 0.98471 | -0.107 | 0.98421 | -0.11055 | 12.7253
50 | 0.033923 | 0.0085142 | -0.033903 | -0.0085064 | 2.0577e-05 | 7.7546e-06 | 0.051266 | 0.051266 | 0.051266 | 0.98471 | -0.107 | 0.9841 | -0.11138 | 18.9875
51 | 0.0065738 | 0.0016474 | -0.0065719 | -0.0016471 | 1.8969e-06 | 3.3725e-07 | 0.0099302 | 0.0099304 | 0.0099304 | 0.98507 | -0.10453 | 0.98477 | -0.10661 | 3.6779
52 | 0.0083013 | 0.0020802 | -0.0083009 | -0.0020801 | 3.8799e-07 | 9.8889e-08 | 0.01254 | 0.01254 | 0.01254 | 0.98507 | -0.10453 | 0.98502 | -0.10486 | 4.6443
53 | 0.020801 | 0.0052155 | -0.020793 | -0.0052128 | 7.6205e-06 | 2.7741e-06 | 0.031449 | 0.031449 | 0.031449 | 0.98421 | -0.11055 | 0.98384 | -0.11319 | 11.6477
54 | 0.031484 | 0.0079002 | -0.031453 | -0.0078887 | 3.0655e-05 | 1.1515e-05 | 0.047609 | 0.047609 | 0.047609 | 0.9841 | -0.11138 | 0.98311 | -0.1184 | 17.6329
55 | 0.0035442 | 0.00088797 | -0.0035438 | -0.00088812 | 4.4311e-07 | -1.4486e-07 | 0.005354 | 0.0053541 | 0.0053541 | 0.98502 | -0.10486 | 0.98489 | -0.10577 | 1.983
56 | 0.0037037 | 0.00092798 | -0.0037032 | -0.00092811 | 5.1283e-07 | -1.353e-07 | 0.0056016 | 0.0056017 | 0.0056017 | 0.98384 | -0.11319 | 0.9837 | -0.1142 | 2.0747
57 | 0.02883 | 0.0072314 | -0.028814 | -0.0072251 | 1.6827e-05 | 6.2924e-06 | 0.043639 | 0.043639 | 0.043639 | 0.98311 | -0.1184 | 0.98252 | -0.12261 | 16.1627
58 | 0.0020282 | 0.00050827 | -0.0020282 | -0.00050831 | 1.9285e-08 | -3.4468e-08 | 0.0030643 | 0.0030643 | 0.0030643 | 0.98489 | -0.10577 | 0.98488 | -0.10583 | 1.1349
59 | -0.002056 | -0.00051529 | 0.0020561 | 0.00051522 | 4.4478e-08 | -7.5689e-08 | 0.0031164 | 0.0031164 | 0.0031164 | 0.98171 | -0.12839 | 0.98173 | -0.12823 | 1.1542
60 | -0.0041136 | -0.0010309 | 0.0041142 | 0.0010308 | 5.535e-07 | -7.5658e-08 | 0.0062351 | 0.006235 | 0.0062351 | 0.98173 | -0.12823 | 0.98186 | -0.12726 | 2.3093
61 | -0.026735 | -0.0067022 | 0.026753 | 0.0067086 | 1.7229e-05 | 6.4138e-06 | 0.040518 | 0.040518 | 0.040518 | 0.98186 | -0.12726 | 0.98252 | -0.12261 | 15.0067
62 | 0.020711 | 0.005193 | -0.020701 | -0.0051892 | 1.0347e-05 | 3.7668e-06 | 0.031389 | 0.031389 | 0.031389 | 0.98186 | -0.12726 | 0.98136 | -0.13087 | 11.6255
63 | 0.0019099 | 0.00047837 | -0.0019098 | -0.00047863 | 1.3057e-07 | -2.6567e-07 | 0.0028943 | 0.0028945 | 0.0028945 | 0.98186 | -0.12726 | 0.9818 | -0.12775 | 1.072
64 | 0.018606 | 0.0046642 | -0.0186 | -0.004662 | 6.0159e-06 | 2.1608e-06 | 0.028213 | 0.028213 | 0.028213 | 0.98136 | -0.13087 | 0.98103 | -0.1332 | 10.4491
65 | 0.016634 | 0.0041694 | -0.01663 | -0.0041678 | 4.44e-06 | 1.5666e-06 | 0.025231 | 0.025231 | 0.025231 | 0.98103 | -0.1332 | 0.98076 | -0.13513 | 9.3448
66 | -0.0041968 | -0.0010516 | 0.0041971 | 0.0010516 | 3.1978e-07 | -3.6218e-08 | 0.0063705 | 0.0063704 | 0.0063705 | 0.98028 | -0.13858 | 0.98036 | -0.13803 | 2.3594
67 | 0.0021267 | 0.00053281 | -0.0021266 | -0.00053297 | 1.0333e-07 | -1.6058e-07 | 0.0032281 | 0.0032282 | 0.0032282 | 0.98028 | -0.13858 | 0.98023 | -0.13893 | 1.1956
68 | -0.0062514 | -0.0015665 | 0.0062516 | 0.0015665 | 1.555e-07 | 2.4906e-08 | 0.0094885 | 0.0094885 | 0.0094885 | 0.98036 | -0.13803 | 0.98038 | -0.13785 | 3.5143
69 | -0.0084144 | -0.0021085 | 0.0084147 | 0.0021086 | 3.1169e-07 | 8.1261e-08 | 0.012771 | 0.012771 | 0.012771 | 0.98038 | -0.13785 | 0.98042 | -0.13758 | 4.7301
70 | -0.0106 | -0.0026562 | 0.010602 | 0.002657 | 2.4405e-06 | 7.4805e-07 | 0.016087 | 0.016087 | 0.016087 | 0.98042 | -0.13758 | 0.98065 | -0.13591 | 5.9583
71 | -0.012238 | -0.0030671 | 0.012239 | 0.0030673 | 5.6126e-07 | 1.8296e-07 | 0.01857 | 0.01857 | 0.01857 | 0.98065 | -0.13591 | 0.9807 | -0.13558 | 6.8779
72 | -0.014187 | -0.0035555 | 0.014188 | 0.0035558 | 8.8858e-07 | 3.0298e-07 | 0.021526 | 0.021526 | 0.021526 | 0.9807 | -0.13558 | 0.98076 | -0.13513 | 7.9725

## res_trafo
| p_hv_mw | q_hv_mvar | p_lv_mw | q_lv_mvar | pl_mw | ql_mvar | i_hv_ka | i_lv_ka | vm_hv_pu | va_hv_degree | vm_lv_pu | va_lv_degree | loading_percent
0 | 2.5187e-16 | 8.8016e-16 | 0.00079998 | 7.4552e-08 | 0.00079998 | 7.4552e-08 | 2.6429e-17 | 0.0011547 | 0.99998 | 149.9947 | 1 | 0 | 0.31999

## res_ext_grid
| p_mw | q_mvar
0 | 0.18104 | 0.04546

## res_load
| p_mw | q_mvar
0 | 0.00095377 | 0.00023904
1 | 0.0033948 | 0.00085082
2 | 0.0026773 | 0.00067099
3 | 0.0014399 | 0.00036088
4 | 0.0018582 | 0.00046571
5 | 0.0028553 | 0.0007156
6 | 0.0038134 | 0.00095572
7 | 0.0035002 | 0.00087724
8 | 0.0026534 | 0.00066501
9 | 0.0041905 | 0.0010502
10 | 0.0053582 | 0.0013429
11 | 0.0018657 | 0.00046759
12 | 0.001636 | 0.00041001
13 | 0.0016497 | 0.00041346
14 | 0.0017105 | 0.00042868
15 | 0.0011939 | 0.00029923
16 | 0.0040447 | 0.0010137
17 | 0.0023546 | 0.00059012
18 | 0.0017837 | 0.00044704
19 | 0.0012447 | 0.00031194
20 | 0.0026506 | 0.0006643
21 | 0.0031753 | 0.00079579
22 | 0.0025447 | 0.00063776
23 | 0.0043977 | 0.0011022
24 | 0.0031269 | 0.00078368
25 | 0.0025095 | 0.00062893
26 | 0.0055475 | 0.0013903
27 | 0.0064957 | 0.001628
28 | 0.0050259 | 0.0012596
29 | 0.0017299 | 0.00043356
30 | 0.0038796 | 0.00097233
31 | 0.0026651 | 0.00066795
32 | 0.0018425 | 0.00046177
33 | 0.0047105 | 0.0011806
34 | 0.0015529 | 0.00038919
35 | 0.0056366 | 0.0014127
36 | 0.002075 | 0.00052004
37 | 0.0055004 | 0.0013785
38 | 0.0019758 | 0.00049519
39 | 0.0014481 | 0.00036294
40 | 0.0050033 | 0.0012539
41 | 0.0019244 | 0.0004823
42 | 0.002419 | 0.00060626
43 | 0.0065719 | 0.0016471
44 | 0.0047567 | 0.0011921
45 | 0.0037032 | 0.00092811
46 | 0.0026226 | 0.00065728
47 | 0.0015156 | 0.00037985
48 | 0.002056 | 0.00051529
49 | 0.0020576 | 0.00051567
50 | 0.0020609 | 0.0005165
51 | 0.0020948 | 0.00052502
52 | 0.0019098 | 0.00047863
53 | 0.0019658 | 0.00049267
54 | 0.0020282 | 0.00050831
55 | 0.0020701 | 0.00051882
56 | 0.0020543 | 0.00051486
57 | 0.0021266 | 0.00053297
58 | 0.0021628 | 0.00054205
59 | 0.002185 | 0.00054762
60 | 0.0016363 | 0.0004101
61 | 0.0019479 | 0.00048819
62 | 0.0024421 | 0.00061206

## dtypes
| element | column | dtype
0 | bus | name | object
1 | bus | vn_kv | float64
2 | bus | type | object
3 | bus | zone | object
4 | bus | in_service | bool
5 | load | name | object
6 | load | bus | uint32
7 | load | p_mw | float64
8 | load | q_mvar | float64
9 | load | const_z_percent | float64
10 | load | const_i_percent | float64
11 | load | sn_mva | float64
12 | load | scaling | float64
13 | load | in_service | bool
14 | load | type | object
15 | ext_grid | name | object
16 | ext_grid | bus | uint32
17 | ext_grid | vm_pu | float64
18 | ext_grid | va_degree | float64
19 | ext_grid | slack_weight | float64
20 | ext_grid | in_service | bool
21 | line | name | object
22 | line | std_type | object
23 | line | from_bus | uint32
24 | line | to_bus | uint32
25 | line | length_km | float64
26 | line | r_ohm_per_km | float64
27 | line | x_ohm_per_km | float64
28 | line | c_nf_per_km | float64
29 | line | g_us_per_km | float64
30 | line | max_i_ka | float64
31 | line | df | float64
32 | line | parallel | uint32
33 | line | type | object
34 | line | in_service | bool
35 | trafo | name | object
36 | trafo | std_type | object
37 | trafo | hv_bus | uint32
38 | trafo | lv_bus | uint32
39 | trafo | sn_mva | float64
40 | trafo | vn_hv_kv | float64
41 | trafo | vn_lv_kv | float64
42 | trafo | vk_percent | float64
43 | trafo | vkr_percent | float64
44 | trafo | pfe_kw | float64
45 | trafo | i0_percent | float64
46 | trafo | shift_degree | float64
47 | trafo | tap_side | object
48 | trafo | tap_neutral | int32
49 | trafo | tap_min | int32
50 | trafo | tap_max | int32
51 | trafo | tap_step_percent | float64
52 | trafo | tap_step_degree | float64
53 | trafo | tap_pos | int32
54 | trafo | tap_phase_shifter | bool
55 | trafo | parallel | uint32
56 | trafo | df | float64
57 | trafo | in_service | bool
58 | line_geodata | coords | object
59 | bus_geodata | x | float64
60 | bus_geodata | y | float64
61 | bus_geodata | coords | object
62 | res_bus | vm_pu | float64
63 | res_bus | va_degree | float64
64 | res_bus | p_mw | float64
65 | res_bus | q_mvar | float64
66 | res_line | p_from_mw | float64
67 | res_line | q_from_mvar | float64
68 | res_line | p_to_mw | float64
69 | res_line | q_to_mvar | float64
70 | res_line | pl_mw | float64
71 | res_line | ql_mvar | float64
72 | res_line | i_from_ka | float64
73 | res_line | i_to_ka | float64
74 | res_line | i_ka | float64
75 | res_line | vm_from_pu | float64
76 | res_line | va_from_degree | float64
77 | res_line | vm_to_pu | float64
78 | res_line | va_to_degree | float64
79 | res_line | loading_percent | float64
80 | res_trafo | p_hv_mw | float64
81 | res_trafo | q_hv_mvar | float64
82 | res_trafo | p_lv_mw | float64
83 | res_trafo | q_lv_mvar | float64
84 | res_trafo | pl_mw | float64
85 | res_trafo | ql_mvar | float64
86 | res_trafo | i_hv_ka | float64
87 | res_trafo | i_lv_ka | float64
88 | res_trafo | vm_hv_pu | float64
89 | res_trafo | va_hv_degree | float64
90 | res_trafo | vm_lv_pu | float64
91 | res_trafo | va_lv_degree | float64
92 | res_trafo | loading_percent | float64
93 | res_ext_grid | p_mw | float64
94 | res_ext_grid | q_mvar | float64
95 | res_load | p_mw | float64
96 | res_load | q_mvar | float64

## parameters
| version | format_version | converged | OPF_converged | name | f_hz | sn_mva
0 | 2.14.6 | 2.14.0 | TRUE | FALSE |  | 50 | 1