## bus
| name | vn_kv | type | zone | in_service
0 | bus_LV_1143-21_0_3_node_0 | 0.4 | n |  | TRUE
1 | bus_LV_1143-21_0_3_node_1 | 0.4 | n |  | TRUE
2 | bus_LV_1143-21_0_3_node_2 | 0.4 | n |  | TRUE
3 | bus_LV_1143-21_0_3_node_3 | 0.4 | n |  | TRUE
4 | bus_LV_1143-21_0_3_node_38 | 0.4 | n |  | TRUE
5 | bus_LV_1143-21_0_3_node_24 | 0.4 | n |  | TRUE
6 | bus_LV_1143-21_0_3_node_25 | 0.4 | n |  | TRUE
7 | bus_LV_1143-21_0_3_node_4 | 0.4 | n |  | TRUE
8 | bus_LV_1143-21_0_3_node_6 | 0.4 | n |  | TRUE
9 | bus_LV_1143-21_0_3_node_31 | 0.4 | n |  | TRUE
10 | bus_LV_1143-21_0_3_node_5 | 0.4 | n |  | TRUE
11 | bus_LV_1143-21_0_3_node_7 | 0.4 | n |  | TRUE
12 | bus_LV_1143-21_0_3_node_8 | 0.4 | n |  | TRUE
13 | bus_LV_1143-21_0_3_node_21 | 0.4 | n |  | TRUE
14 | bus_LV_1143-21_0_3_node_35 | 0.4 | n |  | TRUE
15 | bus_LV_1143-21_0_3_node_14 | 0.4 | n |  | TRUE
16 | bus_LV_1143-21_0_3_node_32 | 0.4 | n |  | TRUE
17 | bus_LV_1143-21_0_3_node_33 | 0.4 | n |  | TRUE
18 | bus_LV_1143-21_0_3_node_22 | 0.4 | n |  | TRUE
19 | bus_LV_1143-21_0_3_node_37 | 0.4 | n |  | TRUE
20 | bus_LV_1143-21_0_3_node_34 | 0.4 | n |  | TRUE
21 | bus_LV_1143-21_0_3_node_15 | 0.4 | n |  | TRUE
22 | bus_LV_1143-21_0_3_node_9 | 0.4 | n |  | TRUE
23 | bus_LV_1143-21_0_3_node_10 | 0.4 | n |  | TRUE
24 | bus_LV_1143-21_0_3_node_11 | 0.4 | n |  | TRUE
25 | bus_LV_1143-21_0_3_node_12 | 0.4 | n |  | TRUE
26 | bus_LV_1143-21_0_3_node_13 | 0.4 | n |  | TRUE
27 | bus_LV_1143-21_0_3_node_55 | 0.4 | n |  | TRUE
28 | bus_LV_1143-21_0_3_node_56 | 0.4 | n |  | TRUE
29 | bus_LV_1143-21_0_3_node_54 | 0.4 | n |  | TRUE
30 | bus_LV_1143-21_0_3_node_46 | 0.4 | n |  | TRUE
31 | bus_LV_1143-21_0_3_node_71 | 0.4 | n |  | TRUE
32 | bus_LV_1143-21_0_3_node_57 | 0.4 | n |  | TRUE
33 | bus_LV_1143-21_0_3_node_30 | 0.4 | n |  | TRUE
34 | bus_LV_1143-21_0_3_node_44 | 0.4 | n |  | TRUE
35 | bus_LV_1143-21_0_3_node_28 | 0.4 | n |  | TRUE
36 | bus_LV_1143-21_0_3_node_53 | 0.4 | n |  | TRUE
37 | bus_LV_1143-21_0_3_node_16 | 0.4 | n |  | TRUE
38 | bus_LV_1143-21_0_3_node_18 | 0.4 | n |  | TRUE
39 | bus_LV_1143-21_0_3_node_17 | 0.4 | n |  | TRUE
40 | bus_LV_1143-21_0_3_node_19 | 0.4 | n |  | TRUE
41 | bus_LV_1143-21_0_3_node_20 | 0.4 | n |  | TRUE
42 | bus_LV_1143-21_0_3_node_39 | 0.4 | n |  | TRUE
43 | bus_LV_1143-21_0_3_node_40 | 0.4 | n |  | TRUE
44 | bus_LV_1143-21_0_3_node_52 | 0.4 | n |  | TRUE
45 | bus_LV_1143-21_0_3_node_23 | 0.4 | n |  | TRUE
46 | bus_LV_1143-21_0_3_node_29 | 0.4 | n |  | TRUE
47 | bus_LV_1143-21_0_3_node_27 | 0.4 | n |  | TRUE
48 | bus_LV_1143-21_0_3_node_26 | 0.4 | n |  | TRUE
49 | bus_LV_1143-21_0_3_node_36 | 0.4 | n |  | TRUE
50 | bus_LV_1143-21_0_3_node_41 | 0.4 | n |  | TRUE
51 | bus_LV_1143-21_0_3_node_42 | 0.4 | n |  | TRUE
52 | bus_LV_1143-21_0_3_node_43 | 0.4 | n |  | TRUE
53 | bus_LV_1143-21_0_3_node_45 | 0.4 | n |  | TRUE
54 | bus_LV_1143-21_0_3_node_50 | 0.4 | n |  | TRUE
55 | bus_LV_1143-21_0_3_node_48 | 0.4 | n |  | TRUE
56 | bus_LV_1143-21_0_3_node_47 | 0.4 | n |  | TRUE
57 | bus_LV_1143-21_0_3_node_49 | 0.4 | n |  | TRUE
58 | bus_LV_1143-21_0_3_node_51 | 0.4 | n |  | TRUE
59 | bus_LV_1143-21_0_3_node_69 | 0.4 | n |  | TRUE
60 | bus_LV_1143-21_0_3_node_68 | 0.4 | n |  | TRUE
61 | bus_LV_1143-21_0_3_node_58 | 0.4 | n |  | TRUE
62 | bus_LV_1143-21_0_3_node_59 | 0.4 | n |  | TRUE
63 | bus_LV_1143-21_0_3_node_70 | 0.4 | n |  | TRUE
64 | bus_LV_1143-21_0_3_node_60 | 0.4 | n |  | TRUE
65 | bus_LV_1143-21_0_3_node_65 | 0.4 | n |  | TRUE
66 | bus_LV_1143-21_0_3_node_61 | 0.4 | n |  | TRUE
67 | bus_LV_1143-21_0_3_node_62 | 0.4 | n |  | TRUE
68 | bus_LV_1143-21_0_3_node_63 | 0.4 | n |  | TRUE
69 | bus_LV_1143-21_0_3_node_64 | 0.4 | n |  | TRUE
70 | bus_LV_1143-21_0_3_node_66 | 0.4 | n |  | TRUE
71 | bus_LV_1143-21_0_3_node_67 | 0.4 | n |  | TRUE
72 | bus_MV_131_0_node_67 | 20 | n |  | TRUE

## load
| name | bus | p_mw | q_mvar | const_z_percent | const_i_percent | sn_mva | scaling | in_service | type
0 | LV_1143-21_0_3_load_0 | 0 | 0.0025712 | 0.0006444 | 0 | 0 |  | 1 | TRUE | wye
1 | LV_1143-21_0_3_load_3 | 3 | 0.0021373 | 0.00053567 | 0 | 0 |  | 1 | TRUE | wye
2 | LV_1143-21_0_3_load_38 | 4 | 0.0079208 | 0.0019851 | 0 | 0 |  | 1 | TRUE | wye
3 | LV_1143-21_0_3_load_25 | 6 | 0.000853 | 0.00021378 | 0 | 0 |  | 1 | TRUE | wye
4 | LV_1143-21_0_3_load_4 | 7 | 0.0042122 | 0.0010557 | 0 | 0 |  | 1 | TRUE | wye
5 | LV_1143-21_0_3_load_31 | 9 | 0.0023499 | 0.00058894 | 0 | 0 |  | 1 | TRUE | wye
6 | LV_1143-21_0_3_load_5 | 10 | 0.0048741 | 0.0012216 | 0 | 0 |  | 1 | TRUE | wye
7 | LV_1143-21_0_3_load_7 | 11 | 0.0040936 | 0.001026 | 0 | 0 |  | 1 | TRUE | wye
8 | LV_1143-21_0_3_load_21 | 13 | 0.0056997 | 0.0014285 | 0 | 0 |  | 1 | TRUE | wye
9 | LV_1143-21_0_3_load_35 | 14 | 0.0012372 | 0.00031006 | 0 | 0 |  | 1 | TRUE | wye
10 | LV_1143-21_0_3_load_14 | 15 | 0.003587 | 0.00089899 | 0 | 0 |  | 1 | TRUE | wye
11 | LV_1143-21_0_3_load_33 | 17 | 0.0011968 | 0.00029994 | 0 | 0 |  | 1 | TRUE | wye
12 | LV_1143-21_0_3_load_37 | 19 | 0.0042728 | 0.0010709 | 0 | 0 |  | 1 | TRUE | wye
13 | LV_1143-21_0_3_load_34 | 20 | 0.00082308 | 0.00020628 | 0 | 0 |  | 1 | TRUE | wye
14 | LV_1143-21_0_3_load_15 | 21 | 0.0037459 | 0.0009388 | 0 | 0 |  | 1 | TRUE | wye
15 | LV_1143-21_0_3_load_9 | 22 | 0.0075153 | 0.0018835 | 0 | 0 |  | 1 | TRUE | wye
16 | LV_1143-21_0_3_load_10 | 23 | 0.0032027 | 0.00080266 | 0 | 0 |  | 1 | TRUE | wye
17 | LV_1143-21_0_3_load_11 | 24 | 0.002817 | 0.000706 | 0 | 0 |  | 1 | TRUE | wye
18 | LV_1143-21_0_3_load_12 | 25 | 0.0032384 | 0.00081163 | 0 | 0 |  | 1 | TRUE | wye
19 | LV_1143-21_0_3_load_13 | 26 | 0.0034809 | 0.00087239 | 0 | 0 |  | 1 | TRUE | wye
20 | LV_1143-21_0_3_load_55 | 27 | 0.0016008 | 0.00040119 | 0 | 0 |  | 1 | TRUE | wye
21 | LV_1143-21_0_3_load_56 | 28 | 0.0020032 | 0.00050206 | 0 | 0 |  | 1 | TRUE | wye
22 | LV_1143-21_0_3_load_54 | 29 | 0.0019529 | 0.00048945 | 0 | 0 |  | 1 | TRUE | wye
23 | LV_1143-21_0_3_load_46 | 30 | 0.0035905 | 0.00089986 | 0 | 0 |  | 1 | TRUE | wye
24 | LV_1143-21_0_3_load_71 | 31 | 0.0042846 | 0.0010738 | 0 | 0 |  | 1 | TRUE | wye
25 | LV_1143-21_0_3_load_57 | 32 | 0.0026735 | 0.00067004 | 0 | 0 |  | 1 | TRUE | wye
26 | LV_1143-21_0_3_load_30 | 33 | 0.0031451 | 0.00078825 | 0 | 0 |  | 1 | TRUE | wye
27 | LV_1143-21_0_3_load_44 | 34 | 0.0024798 | 0.0006215 | 0 | 0 |  | 1 | TRUE | wye
28 | LV_1143-21_0_3_load_28 | 35 | 0.0027789 | 0.00069647 | 0 | 0 |  | 1 | TRUE | wye
29 | LV_1143-21_0_3_load_53 | 36 | 0.0041597 | 0.0010425 | 0 | 0 |  | 1 | TRUE | wye
30 | LV_1143-21_0_3_load_16 | 37 | 0.0035842 | 0.00089827 | 0 | 0 |  | 1 | TRUE | wye
31 | LV_1143-21_0_3_load_18 | 38 | 0.0062312 | 0.0015617 | 0 | 0 |  | 1 | TRUE | wye
32 | LV_1143-21_0_3_load_17 | 39 | 0.0055005 | 0.0013785 | 0 | 0 |  | 1 | TRUE | wye
33 | LV_1143-21_0_3_load_19 | 40 | 0.0050441 | 0.0012642 | 0 | 0 |  | 1 | TRUE | wye
34 | LV_1143-21_0_3_load_20 | 41 | 0.0086943 | 0.002179 | 0 | 0 |  | 1 | TRUE | wye
35 | LV_1143-21_0_3_load_39 | 42 | 0.0042678 | 0.0010696 | 0 | 0 |  | 1 | TRUE | wye
36 | LV_1143-21_0_3_load_40 | 43 | 0.0052517 | 0.0013162 | 0 | 0 |  | 1 | TRUE | wye
37 | LV_1143-21_0_3_load_52 | 44 | 0.0042404 | 0.0010627 | 0 | 0 |  | 1 | TRUE | wye
38 | LV_1143-21_0_3_load_23 | 45 | 0.0072436 | 0.0018154 | 0 | 0 |  | 1 | TRUE | wye
39 | LV_1143-21_0_3_load_29 | 46 | 0.0051613 | 0.0012936 | 0 | 0 |  | 1 | TRUE | wye
40 | LV_1143-21_0_3_load_27 | 47 | 0.0031606 | 0.00079212 | 0 | 0 |  | 1 | TRUE | wye
41 | LV_1143-21_0_3_load_26 | 48 | 0.0031957 | 0.00080093 | 0 | 0 |  | 1 | TRUE | wye
42 | LV_1143-21_0_3_load_36 | 49 | 0.00052728 | 0.00013215 | 0 | 0 |  | 1 | TRUE | wye
43 | LV_1143-21_0_3_load_41 | 50 | 0.003474 | 0.00087066 | 0 | 0 |  | 1 | TRUE | wye
44 | LV_1143-21_0_3_load_42 | 51 | 0.0037033 | 0.00092814 | 0 | 0 |  | 1 | TRUE | wye
45 | LV_1143-21_0_3_load_43 | 52 | 0.0028785 | 0.00072143 | 0 | 0 |  | 1 | TRUE | wye
46 | LV_1143-21_0_3_load_45 | 53 | 0.0037161 | 0.00093134 | 0 | 0 |  | 1 | TRUE | wye
47 | LV_1143-21_0_3_load_50 | 54 | 0.0029745 | 0.00074548 | 0 | 0 |  | 1 | TRUE | wye
48 | LV_1143-21_0_3_load_48 | 55 | 0.0014071 | 0.00035264 | 0 | 0 |  | 1 | TRUE | wye
49 | LV_1143-21_0_3_load_47 | 56 | 0.0047482 | 0.00119 | 0 | 0 |  | 1 | TRUE | wye
50 | LV_1143-21_0_3_load_51 | 58 | 0.0013865 | 0.00034749 | 0 | 0 |  | 1 | TRUE | wye
51 | LV_1143-21_0_3_load_69 | 59 | 0.0010159 | 0.0002546 | 0 | 0 |  | 1 | TRUE | wye
52 | LV_1143-21_0_3_load_68 | 60 | 0.00084462 | 0.00021168 | 0 | 0 |  | 1 | TRUE | wye
53 | LV_1143-21_0_3_load_58 | 61 | 0.0010918 | 0.00027362 | 0 | 0 |  | 1 | TRUE | wye
54 | LV_1143-21_0_3_load_59 | 62 | 0.0024623 | 0.0006171 | 0 | 0 |  | 1 | TRUE | wye
55 | LV_1143-21_0_3_load_70 | 63 | 0.0020046 | 0.0005024 | 0 | 0 |  | 1 | TRUE | wye
56 | LV_1143-21_0_3_load_60 | 64 | 0.0047569 | 0.0011922 | 0 | 0 |  | 1 | TRUE | wye
57 | LV_1143-21_0_3_load_65 | 65 | 0.00052914 | 0.00013262 | 0 | 0 |  | 1 | TRUE | wye
58 | LV_1143-21_0_3_load_61 | 66 | 0.00094291 | 0.00023632 | 0 | 0 |  | 1 | TRUE | wye
59 | LV_1143-21_0_3_load_62 | 67 | 0.0012779 | 0.00032027 | 0 | 0 |  | 1 | TRUE | wye
60 | LV_1143-21_0_3_load_64 | 69 | 0.00053574 | 0.00013427 | 0 | 0 |  | 1 | TRUE | wye
61 | LV_1143-21_0_3_load_66 | 70 | 0.0013087 | 0.000328 | 0 | 0 |  | 1 | TRUE | wye
62 | LV_1143-21_0_3_load_67 | 71 | 0.00053116 | 0.00013312 | 0 | 0 |  | 1 | TRUE | wye

## ext_grid
| name | bus | vm_pu | va_degree | slack_weight | in_service
0 |  | 29 | 1 | 0 | 1 | TRUE

## line
| name | std_type | from_bus | to_bus | length_km | r_ohm_per_km | x_ohm_per_km | c_nf_per_km | g_us_per_km | max_i_ka | df | parallel | type | in_service
0 | LV_1143-21_0_3_line_0 | NAYY 4x150 SE | 0 | 1 | 0.0423 | 0.208 | 0.08 | 261 | 0 | 0.27 | 1 | 1 | cs | TRUE
1 | LV_1143-21_0_3_line_1 | NAYY 4x150 SE | 1 | 2 | 0.023886 | 0.208 | 0.08 | 261 | 0 | 0.27 | 1 | 1 | cs | TRUE
2 | LV_1143-21_0_3_line_2 | NAYY 4x150 SE | 1 | 3 | 0.042197 | 0.208 | 0.08 | 261 | 0 | 0.27 | 1 | 1 | cs | TRUE
3 | LV_1143-21_0_3_line_3 | NAYY 4x150 SE | 2 | 4 | 0.022706 | 0.208 | 0.08 | 261 | 0 | 0.27 | 1 | 1 | cs | TRUE
4 | LV_1143-21_0_3_line_4 | NAYY 4x150 SE | 3 | 5 | 0.042945 | 0.208 | 0.08 | 261 | 0 | 0.27 | 1 | 1 | cs | TRUE
5 | LV_1143-21_0_3_line_5 | NAYY 4x150 SE | 5 | 6 | 0.02302 | 0.208 | 0.08 | 261 | 0 | 0.27 | 1 | 1 | cs | TRUE
6 | LV_1143-21_0_3_line_6 | NAYY 4x150 SE | 6 | 16 | 0.02052 | 0.208 | 0.08 | 261 | 0 | 0.27 | 1 | 1 | cs | TRUE
7 | LV_1143-21_0_3_line_7 | NAYY 4x150 SE | 7 | 8 | 0.055226 | 0.208 | 0.08 | 261 | 0 | 0.27 | 1 | 2 | cs | TRUE
8 | LV_1143-21_0_3_line_8 | NAYY 4x150 SE | 7 | 9 | 0.026524 | 0.208 | 0.08 | 261 | 0 | 0.27 | 1 | 2 | cs | TRUE
9 | LV_1143-21_0_3_line_9 | NAYY 4x150 SE | 8 | 12 | 0.040643 | 0.208 | 0.08 | 261 | 0 | 0.27 | 1 | 1 | cs | TRUE
10 | LV_1143-21_0_3_line_10 | NAYY 4x150 SE | 9 | 10 | 0.022299 | 0.208 | 0.08 | 261 | 0 | 0.27 | 1 | 2 | cs | TRUE
11 | LV_1143-21_0_3_line_11 | NAYY 4x150 SE | 10 | 11 | 0.030361 | 0.208 | 0.08 | 261 | 0 | 0.27 | 1 | 2 | cs | TRUE
12 | LV_1143-21_0_3_line_12 | NAYY 4x150 SE | 11 | 13 | 0.028673 | 0.208 | 0.08 | 261 | 0 | 0.27 | 1 | 1 | cs | TRUE
13 | LV_1143-21_0_3_line_13 | NAYY 4x150 SE | 11 | 14 | 0.035962 | 0.208 | 0.08 | 261 | 0 | 0.27 | 1 | 2 | cs | TRUE
14 | LV_1143-21_0_3_line_14 | NAYY 4x150 SE | 12 | 15 | 0.055345 | 0.208 | 0.08 | 261 | 0 | 0.27 | 1 | 1 | cs | TRUE
15 | LV_1143-21_0_3_line_15 | NAYY 4x150 SE | 13 | 18 | 0.018751 | 0.208 | 0.08 | 261 | 0 | 0.27 | 1 | 1 | cs | TRUE
16 | LV_1143-21_0_3_line_16 | NAYY 4x150 SE | 14 | 19 | 0.016843 | 0.208 | 0.08 | 261 | 0 | 0.27 | 1 | 2 | cs | TRUE
17 | LV_1143-21_0_3_line_17 | NAYY 4x150 SE | 14 | 20 | 0.0037473 | 0.208 | 0.08 | 261 | 0 | 0.27 | 1 | 1 | cs | TRUE
18 | LV_1143-21_0_3_line_18 | NAYY 4x150 SE | 15 | 21 | 0.0185 | 0.208 | 0.08 | 261 | 0 | 0.27 | 1 | 1 | cs | TRUE
19 | LV_1143-21_0_3_line_19 | NAYY 4x150 SE | 16 | 17 | 0.042059 | 0.208 | 0.08 | 261 | 0 | 0.27 | 1 | 1 | cs | TRUE
20 | LV_1143-21_0_3_line_20 | NAYY 4x150 SE | 17 | 49 | 0.0040265 | 0.208 | 0.08 | 261 | 0 | 0.27 | 1 | 1 | cs | TRUE
21 | LV_1143-21_0_3_line_21 | NAYY 4x150 SE | 18 | 45 | 0.0094741 | 0.208 | 0.08 | 261 | 0 | 0.27 | 1 | 1 | cs | TRUE
22 | LV_1143-21_0_3_line_22 | NAYY 4x150 SE | 19 | 42 | 0.025185 | 0.208 | 0.08 | 261 | 0 | 0.27 | 1 | 2 | cs | TRUE
23 | LV_1143-21_0_3_line_23 | NAYY 4x150 SE | 20 | 49 | 0.021076 | 0.208 | 0.08 | 261 | 0 | 0.27 | 1 | 1 | cs | TRUE
24 | LV_1143-21_0_3_line_24 | NAYY 4x150 SE | 21 | 37 | 0.024633 | 0.208 | 0.08 | 261 | 0 | 0.27 | 1 | 1 | cs | TRUE
25 | LV_1143-21_0_3_line_25 | NAYY 4x150 SE | 22 | 23 | 0.0034477 | 0.208 | 0.08 | 261 | 0 | 0.27 | 1 | 1 | cs | TRUE
26 | LV_1143-21_0_3_line_26 | NAYY 4x150 SE | 22 | 24 | 0.01334 | 0.208 | 0.08 | 261 | 0 | 0.27 | 1 | 1 | cs | TRUE
27 | LV_1143-21_0_3_line_27 | NAYY 4x150 SE | 23 | 25 | 0.02111 | 0.208 | 0.08 | 261 | 0 | 0.27 | 1 | 1 | cs | TRUE
28 | LV_1143-21_0_3_line_28 | NAYY 4x150 SE | 24 | 26 | 0.0073243 | 0.208 | 0.08 | 261 | 0 | 0.27 | 1 | 1 | cs | TRUE
29 | LV_1143-21_0_3_line_29 | NAYY 4x150 SE | 25 | 30 | 0.039399 | 0.208 | 0.08 | 261 | 0 | 0.27 | 1 | 1 | cs | TRUE
30 | LV_1143-21_0_3_line_30 | NAYY 4x150 SE | 25 | 31 | 0.028601 | 0.208 | 0.08 | 261 | 0 | 0.27 | 1 | 1 | cs | TRUE
31 | LV_1143-21_0_3_line_31 | NAYY 4x150 SE | 26 | 33 | 0.0065013 | 0.208 | 0.08 | 261 | 0 | 0.27 | 1 | 1 | cs | TRUE
32 | LV_1143-21_0_3_line_32 | NAYY 4x150 SE | 27 | 28 | 0.029084 | 0.208 | 0.08 | 261 | 0 | 0.27 | 1 | 1 | cs | TRUE
33 | LV_1143-21_0_3_line_33 | NAYY 4x150 SE | 27 | 29 | 0.01019 | 0.208 | 0.08 | 261 | 0 | 0.27 | 1 | 1 | cs | TRUE
34 | LV_1143-21_0_3_line_34 | NAYY 4x150 SE | 28 | 32 | 0.0050376 | 0.208 | 0.08 | 261 | 0 | 0.27 | 1 | 1 | cs | TRUE
35 | LV_1143-21_0_3_line_35 | NAYY 4x150 SE | 29 | 36 | 0.037011 | 0.208 | 0.08 | 261 | 0 | 0.27 | 1 | 2 | cs | TRUE
36 | LV_1143-21_0_3_line_36 | NAYY 4x150 SE | 32 | 34 | 0.027809 | 0.208 | 0.08 | 261 | 0 | 0.27 | 1 | 1 | cs | TRUE
37 | LV_1143-21_0_3_line_37 | NAYY 4x150 SE | 33 | 35 | 0.01028 | 0.208 | 0.08 | 261 | 0 | 0.27 | 1 | 1 | cs | TRUE
38 | LV_1143-21_0_3_line_38 | NAYY 4x150 SE | 34 | 51 | 0.047713 | 0.208 | 0.08 | 261 | 0 | 0.27 | 1 | 1 | cs | TRUE
39 | LV_1143-21_0_3_line_39 | NAYY 4x150 SE | 35 | 48 | 0.0097961 | 0.208 | 0.08 | 261 | 0 | 0.27 | 1 | 1 | cs | TRUE
40 | LV_1143-21_0_3_line_40 | NAYY 4x150 SE | 36 | 44 | 0.012912 | 0.208 | 0.08 | 261 | 0 | 0.27 | 1 | 2 | cs | TRUE
41 | LV_1143-21_0_3_line_41 | NAYY 4x150 SE | 37 | 38 | 0.029891 | 0.208 | 0.08 | 261 | 0 | 0.27 | 1 | 1 | cs | TRUE
42 | LV_1143-21_0_3_line_42 | NAYY 4x150 SE | 38 | 39 | 0.052736 | 0.208 | 0.08 | 261 | 0 | 0.27 | 1 | 1 | cs | TRUE
43 | LV_1143-21_0_3_line_43 | NAYY 4x150 SE | 39 | 40 | 0.026645 | 0.208 | 0.08 | 261 | 0 | 0.27 | 1 | 1 | cs | TRUE
44 | LV_1143-21_0_3_line_44 | NAYY 4x150 SE | 40 | 41 | 0.024372 | 0.208 | 0.08 | 261 | 0 | 0.27 | 1 | 1 | cs | TRUE
45 | LV_1143-21_0_3_line_45 | NAYY 4x150 SE | 42 | 43 | 0.016386 | 0.208 | 0.08 | 261 | 0 | 0.27 | 1 | 2 | cs | TRUE
46 | LV_1143-21_0_3_line_46 | NAYY 4x150 SE | 43 | 44 | 0.012291 | 0.208 | 0.08 | 261 | 0 | 0.27 | 1 | 2 | cs | TRUE
47 | LV_1143-21_0_3_line_47 | NAYY 4x150 SE | 45 | 46 | 0.010057 | 0.208 | 0.08 | 261 | 0 | 0.27 | 1 | 1 | cs | TRUE
48 | LV_1143-21_0_3_line_48 | NAYY 4x150 SE | 46 | 47 | 0.015625 | 0.208 | 0.08 | 261 | 0 | 0.27 | 1 | 1 | cs | TRUE
49 | LV_1143-21_0_3_line_49 | NAYY 4x150 SE | 47 | 48 | 0.010965 | 0.208 | 0.08 | 261 | 0 | 0.27 | 1 | 1 | cs | TRUE
50 | LV_1143-21_0_3_line_50 | NAYY 4x150 SE | 50 | 51 | 0.00061328 | 0.208 | 0.08 | 261 | 0 | 0.27 | 1 | 1 | cs | TRUE
51 | LV_1143-21_0_3_line_51 | NAYY 4x150 SE | 50 | 52 | 0.02828 | 0.208 | 0.08 | 261 | 0 | 0.27 | 1 | 1 | cs | TRUE
52 | LV_1143-21_0_3_line_52 | NAYY 4x150 SE | 52 | 53 | 0.005506 | 0.208 | 0.08 | 261 | 0 | 0.27 | 1 | 1 | cs | TRUE
53 | LV_1143-21_0_3_line_53 | NAYY 4x150 SE | 53 | 54 | 0.018534 | 0.208 | 0.08 | 261 | 0 | 0.27 | 1 | 1 | cs | TRUE
54 | LV_1143-21_0_3_line_54 | NAYY 4x150 SE | 54 | 55 | 0.021308 | 0.208 | 0.08 | 261 | 0 | 0.27 | 1 | 1 | cs | TRUE
55 | LV_1143-21_0_3_line_55 | NAYY 4x150 SE | 55 | 56 | 0.0032509 | 0.208 | 0.08 | 261 | 0 | 0.27 | 1 | 1 | cs | TRUE
56 | LV_1143-21_0_3_line_56 | NAYY 4x150 SE | 56 | 57 | 0.014179 | 0.208 | 0.08 | 261 | 0 | 0.27 | 1 | 1 | cs | TRUE
57 | LV_1143-21_0_3_line_57 | NAYY 4x150 SE | 57 | 58 | 0.021895 | 0.208 | 0.08 | 261 | 0 | 0.27 | 1 | 1 | cs | TRUE
58 | LV_1143-21_0_3_line_58 | NAYY 4x150 SE | 58 | 59 | 0.033684 | 0.208 | 0.08 | 261 | 0 | 0.27 | 1 | 1 | cs | TRUE
59 | LV_1143-21_0_3_line_59 | NAYY 4x150 SE | 59 | 60 | 0.013799 | 0.208 | 0.08 | 261 | 0 | 0.27 | 1 | 1 | cs | TRUE
60 | LV_1143-21_0_3_line_60 | NAYY 4x150 SE | 60 | 71 | 0.023367 | 0.208 | 0.08 | 261 | 0 | 0.27 | 1 | 1 | cs | TRUE
61 | LV_1143-21_0_3_line_61 | NAYY 4x150 SE | 61 | 62 | 0.013132 | 0.208 | 0.08 | 261 | 0 | 0.27 | 1 | 1 | cs | TRUE
62 | LV_1143-21_0_3_line_62 | NAYY 4x150 SE | 61 | 63 | 0.12951 | 0.208 | 0.08 | 261 | 0 | 0.27 | 1 | 1 | cs | TRUE
63 | LV_1143-21_0_3_line_63 | NAYY 4x150 SE | 62 | 64 | 0.022757 | 0.208 | 0.08 | 261 | 0 | 0.27 | 1 | 1 | cs | TRUE
64 | LV_1143-21_0_3_line_64 | NAYY 4x150 SE | 63 | 65 | 0.020966 | 0.208 | 0.08 | 261 | 0 | 0.27 | 1 | 1 | cs | TRUE
65 | LV_1143-21_0_3_line_65 | NAYY 4x150 SE | 65 | 68 | 0.015058 | 0.208 | 0.08 | 261 | 0 | 0.27 | 1 | 1 | cs | TRUE
66 | LV_1143-21_0_3_line_66 | NAYY 4x150 SE | 66 | 67 | 0.0065239 | 0.208 | 0.08 | 261 | 0 | 0.27 | 1 | 1 | cs | TRUE
67 | LV_1143-21_0_3_line_67 | NAYY 4x150 SE | 67 | 68 | 0.0063042 | 0.208 | 0.08 | 261 | 0 | 0.27 | 1 | 1 | cs | TRUE
68 | LV_1143-21_0_3_line_68 | NAYY 4x150 SE | 68 | 69 | 0.025073 | 0.208 | 0.08 | 261 | 0 | 0.27 | 1 | 1 | cs | TRUE
69 | LV_1143-21_0_3_line_69 | NAYY 4x150 SE | 69 | 70 | 0.012884 | 0.208 | 0.08 | 261 | 0 | 0.27 | 1 | 1 | cs | TRUE
70 | LV_1143-21_0_3_line_70 | NAYY 4x150 SE | 70 | 71 | 0.0028796 | 0.208 | 0.08 | 261 | 0 | 0.27 | 1 | 1 | cs | TRUE

## trafo
| name | std_type | hv_bus | lv_bus | sn_mva | vn_hv_kv | vn_lv_kv | vk_percent | vkr_percent | pfe_kw | i0_percent | shift_degree | tap_side | tap_neutral | tap_min | tap_max | tap_step_percent | tap_step_degree | tap_pos | tap_phase_shifter | parallel | df | in_service
0 | LV_1143-21_0_3_trafo_54 | 0.25 MVA 20/0.4 kV | 72 | 29 | 0.25 | 20 | 0.4 | 6 | 1.44 | 0.8 | 0.32 | 150 | hv | 0 | -2 | 2 | 2.5 | 0 | 0 | FALSE | 1 | 1 | TRUE

## line_geodata
| x0 | y0 | x1 | y1 | x2 | y2 | x3 | y3 | x4 | y4 | x5 | y5 | x6 | y6 | x7 | y7 | x8 | y8
0 | 2641423.8496 | 1225123.8768 | 2641425.3359 | 1225133.6264 | 2641427.7429 | 1225138.5128 | 2641431.1785 | 1225141.5719 | 2641436.4551 | 1225142.6314 | 2641442.364 | 1225141.0494 | 2641446.559 | 1225138.477 | 2641451.4423 | 1225135.0422
1 | 2641423.8496 | 1225123.8768 | 2641408.4092 | 1225142.1361
2 | 2641423.8496 | 1225123.8768 | 2641436.3017 | 1225106.942 | 2641444.7272 | 1225102.1422 | 2641453.2968 | 1225097.3322 | 2641454.6352 | 1225096.3618
3 | 2641408.4092 | 1225142.1361 | 2641401.4876 | 1225150.8934 | 2641393.7824 | 1225159.4891
4 | 2641488.8394 | 1225070.7857 | 2641471.5108 | 1225081.4493 | 2641462.4401 | 1225090.7029 | 2641454.6352 | 1225096.3618
5 | 2641488.8394 | 1225070.7857 | 2641486.6599 | 1225068.0578 | 2641485.259 | 1225064.5681 | 2641484.9659 | 1225059.8521 | 2641487.3184 | 1225049.0628
6 | 2641483.8821 | 1225030.4267 | 2641487.0912 | 1225033.3619 | 2641488.4324 | 1225036.7177 | 2641488.994 | 1225039.8902 | 2641488.6465 | 1225042.9786 | 2641488.1923 | 1225045.0545 | 2641487.3184 | 1225049.0628
7 | 2641523.4046 | 1224977.8923 | 2641514.4674 | 1224977.7522 | 2641500.2101 | 1224981.7108 | 2641478.0299 | 1224983.5797 | 2641468.85 | 1224984.5619
8 | 2641453.7811 | 1225006.3893 | 2641468.85 | 1224984.5619
9 | 2641523.4046 | 1224977.8923 | 2641526.2977 | 1224965.2604 | 2641527.6974 | 1224959.1331 | 2641531.7391 | 1224947.0428 | 2641538.3436 | 1224941.4299
10 | 2641453.7811 | 1225006.3893 | 2641441.6876 | 1224987.6545
11 | 2641441.6876 | 1224987.6545 | 2641434.5863 | 1224988.5026 | 2641411.3787 | 1224988.206
12 | 2641382.7417 | 1224986.821 | 2641407.8501 | 1224988.1609 | 2641411.3787 | 1224988.206
13 | 2641413.3874 | 1225024.1121 | 2641411.3787 | 1224988.206
14 | 2641538.3436 | 1224941.4299 | 2641524.9673 | 1224931.0081 | 2641518.6841 | 1224927.5177 | 2641515.1508 | 1224926.4925 | 2641511.0494 | 1224927.5756 | 2641507.0761 | 1224929.8605 | 2641502.4598 | 1224933.0413 | 2641496.4155 | 1224934.4334 | 2641489.5286 | 1224934.356
15 | 2641364.0174 | 1224985.8217 | 2641382.7417 | 1224986.821
16 | 2641413.3874 | 1225024.1121 | 2641396.5762 | 1225023.0728
17 | 2641417.1276 | 1225024.3433 | 2641413.3874 | 1225024.1121
18 | 2641471.0298 | 1224934.1479 | 2641489.5286 | 1224934.356
19 | 2641483.8821 | 1225030.4267 | 2641478.458 | 1225028.7768 | 2641442.1696 | 1225026.0723
20 | 2641442.1696 | 1225026.0723 | 2641438.1542 | 1225025.773
21 | 2641364.0174 | 1224985.8217 | 2641354.5567 | 1224985.317
22 | 2641396.5762 | 1225023.0728 | 2641382.1488 | 1225022.1808 | 2641371.424 | 1225021.8501
23 | 2641417.1276 | 1225024.3433 | 2641427.9414 | 1225025.0119 | 2641438.1542 | 1225025.773
24 | 2641446.3984 | 1224933.8709 | 2641471.0298 | 1224934.1479
25 | 2641270.8608 | 1224979.7113 | 2641267.4231 | 1224979.4491
26 | 2641270.8608 | 1224979.7113 | 2641284.162 | 1224980.7257
27 | 2641246.3453 | 1224978.3522 | 2641259.0678 | 1224978.8119 | 2641267.4231 | 1224979.4491
28 | 2641291.4651 | 1224981.2827 | 2641284.162 | 1224980.7257
29 | 2641207.0067 | 1224978.2194 | 2641217.1927 | 1224977.2989 | 2641246.3453 | 1224978.3522
30 | 2641246.3453 | 1224978.3522 | 2641246.457 | 1224949.7514
31 | 2641291.4651 | 1224981.2827 | 2641297.9476 | 1224981.7771
32 | 2641282.6755 | 1225019.1142 | 2641267.1765 | 1225018.6367 | 2641253.6053 | 1225018.2213
33 | 2641282.6755 | 1225019.1142 | 2641292.8605 | 1225019.428
34 | 2641248.5707 | 1225018.1308 | 2641249.3344 | 1225018.0906 | 2641253.6053 | 1225018.2213
35 | 2641292.8605 | 1225019.428 | 2641305.3616 | 1225019.8131 | 2641329.8538 | 1225020.5683
36 | 2641220.9247 | 1225020.868 | 2641235.1527 | 1225018.8373 | 2641248.5707 | 1225018.1308
37 | 2641308.1983 | 1224982.5588 | 2641297.9476 | 1224981.7771
38 | 2641220.9247 | 1225020.868 | 2641217.4714 | 1225021.3609 | 2641185.855 | 1225027.3348 | 2641174.3748 | 1225030.991 | 2641174.3748 | 1225030.991
39 | 2641317.966 | 1224983.3037 | 2641308.1983 | 1224982.5588
40 | 2641342.7597 | 1225020.9663 | 2641329.8538 | 1225020.5683
41 | 2641416.5096 | 1224933.5348 | 2641446.3984 | 1224933.8709
42 | 2641416.5096 | 1224933.5348 | 2641405.5851 | 1224933.4119 | 2641399.4713 | 1224934.9926 | 2641394.1452 | 1224941.0371 | 2641390.1173 | 1224950.0813 | 2641386.016 | 1224955.5227 | 2641375.2978 | 1224955.1412
43 | 2641348.6697 | 1224954.1934 | 2641375.2978 | 1224955.1412
44 | 2641324.3133 | 1224953.3264 | 2641348.6697 | 1224954.1934
45 | 2641371.424 | 1225021.8501 | 2641355.0453 | 1225021.3451
46 | 2641342.7597 | 1225020.9663 | 2641355.0453 | 1225021.3451
47 | 2641344.5143 | 1224984.7813 | 2641354.5567 | 1224985.317
48 | 2641344.5143 | 1224984.7813 | 2641328.9118 | 1224983.9491
49 | 2641317.966 | 1224983.3037 | 2641320.6468 | 1224983.5082 | 2641328.9118 | 1224983.9491
50 | 2641173.8058 | 1225031.2199 | 2641174.3748 | 1225030.991
51 | 2641173.8058 | 1225031.2199 | 2641147.5709 | 1225041.7775
52 | 2641147.5709 | 1225041.7775 | 2641142.463 | 1225043.833
53 | 2641125.269 | 1225050.7523 | 2641142.463 | 1225043.833
54 | 2641125.269 | 1225050.7523 | 2641114.485 | 1225055.092 | 2641106.0899 | 1225059.9187
55 | 2641103.5609 | 1225061.9414 | 2641105.3896 | 1225060.3213 | 2641106.0899 | 1225059.9187
56 | 2641093.6566 | 1225072.0475 | 2641098.8145 | 1225066.1461 | 2641103.5609 | 1225061.9414
57 | 2641093.6566 | 1225072.0475 | 2641087.3609 | 1225084.645 | 2641083.3045 | 1225091.3211 | 2641083.3045 | 1225091.3211
58 | 2641063.2388 | 1225118.2609 | 2641067.3084 | 1225111.1451 | 2641074.4318 | 1225101.644 | 2641083.3045 | 1225091.3211
59 | 2641057.1319 | 1225130.6257 | 2641061.6147 | 1225121.1008 | 2641063.2388 | 1225118.2609
60 | 2641057.1319 | 1225130.6257 | 2641052.1746 | 1225141.159 | 2641047.3758 | 1225151.8577
61 | 2640944.2434 | 1225056.2525 | 2640938.0732 | 1225056.4669 | 2640931.3079 | 1225054.8421
62 | 2640997.9111 | 1225174.1165 | 2640944.2434 | 1225056.2525
63 | 2640931.3079 | 1225054.8421 | 2640929.3997 | 1225054.3838 | 2640914.7377 | 1225050.0138 | 2640909.6162 | 1225048.0209
64 | 2640997.9111 | 1225174.1165 | 2641016.9729 | 1225182.8473
65 | 2641030.6631 | 1225189.1177 | 2641016.9729 | 1225182.8473
66 | 2641025.9012 | 1225201.0293 | 2641028.3229 | 1225194.9715
67 | 2641030.6631 | 1225189.1177 | 2641028.3229 | 1225194.9715
68 | 2641030.6631 | 1225189.1177 | 2641040.9242 | 1225166.2411
69 | 2641046.1973 | 1225154.4851 | 2641040.9242 | 1225166.2411
70 | 2641046.1973 | 1225154.4851 | 2641047.3758 | 1225151.8577

## bus_geodata
| x | y | coords
0 | 2641451.4423 | 1225135.0422
1 | 2641423.8496 | 1225123.8768
2 | 2641408.4092 | 1225142.1361
3 | 2641454.6352 | 1225096.3618
4 | 2641393.7824 | 1225159.4891
5 | 2641488.8394 | 1225070.7857
6 | 2641487.3184 | 1225049.0628
7 | 2641468.85 | 1224984.5619
8 | 2641523.4046 | 1224977.8923
9 | 2641453.7811 | 1225006.3893
10 | 2641441.6876 | 1224987.6545
11 | 2641411.3787 | 1224988.206
12 | 2641538.3436 | 1224941.4299
13 | 2641382.7417 | 1224986.821
14 | 2641413.3874 | 1225024.1121
15 | 2641489.5286 | 1224934.356
16 | 2641483.8821 | 1225030.4267
17 | 2641442.1696 | 1225026.0723
18 | 2641364.0174 | 1224985.8217
19 | 2641396.5762 | 1225023.0728
20 | 2641417.1276 | 1225024.3433
21 | 2641471.0298 | 1224934.1479
22 | 2641270.8608 | 1224979.7113
23 | 2641267.4231 | 1224979.4491
24 | 2641284.162 | 1224980.7257
25 | 2641246.3453 | 1224978.3522
26 | 2641291.4651 | 1224981.2827
27 | 2641282.6755 | 1225019.1142
28 | 2641253.6053 | 1225018.2213
29 | 2641292.8605 | 1225019.428
30 | 2641207.0067 | 1224978.2194
31 | 2641246.457 | 1224949.7514
32 | 2641248.5707 | 1225018.1308
33 | 2641297.9476 | 1224981.7771
34 | 2641220.9247 | 1225020.868
35 | 2641308.1983 | 1224982.5588
36 | 2641329.8538 | 1225020.5683
37 | 2641446.3984 | 1224933.8709
38 | 2641416.5096 | 1224933.5348
39 | 2641375.2978 | 1224955.1412
40 | 2641348.6697 | 1224954.1934
41 | 2641324.3133 | 1224953.3264
42 | 2641371.424 | 1225021.8501
43 | 2641355.0453 | 1225021.3451
44 | 2641342.7597 | 1225020.9663
45 | 2641354.5567 | 1224985.317
46 | 2641344.5143 | 1224984.7813
47 | 2641328.9118 | 1224983.9491
48 | 2641317.966 | 1224983.3037
49 | 2641438.1542 | 1225025.773
50 | 2641173.8058 | 1225031.2199
51 | 2641174.3748 | 1225030.991
52 | 2641147.5709 | 1225041.7775
53 | 2641142.463 | 1225043.833
54 | 2641125.269 | 1225050.7523
55 | 2641106.0899 | 1225059.9187
56 | 2641103.5609 | 1225061.9414
57 | 2641093.6566 | 1225072.0475
58 | 2641083.3045 | 1225091.3211
59 | 2641063.2388 | 1225118.2609
60 | 2641057.1319 | 1225130.6257
61 | 2640944.2434 | 1225056.2525
62 | 2640931.3079 | 1225054.8421
63 | 2640997.9111 | 1225174.1165
64 | 2640909.6162 | 1225048.0209
65 | 2641016.9729 | 1225182.8473
66 | 2641025.9012 | 1225201.0293
67 | 2641028.3229 | 1225194.9715
68 | 2641030.6631 | 1225189.1177
69 | 2641040.9242 | 1225166.2411
70 | 2641046.1973 | 1225154.4851
71 | 2641047.3758 | 1225151.8577
72 | 2641483.8821 | 1225030.4267

## line_std_types
| c_nf_per_km | r_ohm_per_km | x_ohm_per_km | max_i_ka | type | q_mm2 | alpha | voltage_rating
NAYY 4x50 SE | 210 | 0.642 | 0.083 | 0.142 | cs | 50 | 0.00403 | LV
NAYY 4x120 SE | 264 | 0.225 | 0.08 | 0.242 | cs | 120 | 0.00403 | LV
NAYY 4x150 SE | 261 | 0.208 | 0.08 | 0.27 | cs | 150 | 0.00403 | LV
NA2XS2Y 1x95 RM/25 12/20 kV | 216 | 0.313 | 0.132 | 0.252 | cs | 95 | 0.00403 | MV
NA2XS2Y 1x185 RM/25 12/20 kV | 273 | 0.161 | 0.117 | 0.362 | cs | 185 | 0.00403 | MV
NA2XS2Y 1x240 RM/25 12/20 kV | 304 | 0.122 | 0.112 | 0.421 | cs | 240 | 0.00403 | MV
NA2XS2Y 1x95 RM/25 6/10 kV | 315 | 0.313 | 0.123 | 0.249 | cs | 95 | 0.00403 | MV
NA2XS2Y 1x185 RM/25 6/10 kV | 406 | 0.161 | 0.11 | 0.358 | cs | 185 | 0.00403 | MV
NA2XS2Y 1x240 RM/25 6/10 kV | 456 | 0.122 | 0.105 | 0.416 | cs | 240 | 0.00403 | MV
NA2XS2Y 1x150 RM/25 12/20 kV | 250 | 0.206 | 0.116 | 0.319 | cs | 150 | 0.00403 | MV
NA2XS2Y 1x120 RM/25 12/20 kV | 230 | 0.253 | 0.119 | 0.283 | cs | 120 | 0.00403 | MV
NA2XS2Y 1x70 RM/25 12/20 kV | 190 | 0.443 | 0.132 | 0.22 | cs | 70 | 0.00403 | MV
NA2XS2Y 1x150 RM/25 6/10 kV | 360 | 0.206 | 0.11 | 0.315 | cs | 150 | 0.00403 | MV
NA2XS2Y 1x120 RM/25 6/10 kV | 340 | 0.253 | 0.113 | 0.28 | cs | 120 | 0.00403 | MV
NA2XS2Y 1x70 RM/25 6/10 kV | 280 | 0.443 | 0.123 | 0.217 | cs | 70 | 0.00403 | MV
N2XS(FL)2Y 1x120 RM/35 64/110 kV | 112 | 0.153 | 0.166 | 0.366 | cs | 120 | 0.00393 | HV
N2XS(FL)2Y 1x185 RM/35 64/110 kV | 125 | 0.099 | 0.156 | 0.457 | cs | 185 | 0.00393 | HV
N2XS(FL)2Y 1x240 RM/35 64/110 kV | 135 | 0.075 | 0.149 | 0.526 | cs | 240 | 0.00393 | HV
N2XS(FL)2Y 1x300 RM/35 64/110 kV | 144 | 0.06 | 0.144 | 0.588 | cs | 300 | 0.00393 | HV
15-AL1/3-ST1A 0.4 | 11 | 1.8769 | 0.35 | 0.105 | ol | 16 | 0.00403 | LV
24-AL1/4-ST1A 0.4 | 11.25 | 1.2012 | 0.335 | 0.14 | ol | 24 | 0.00403 | LV
48-AL1/8-ST1A 0.4 | 12.2 | 0.5939 | 0.3 | 0.21 | ol | 48 | 0.00403 | LV
94-AL1/15-ST1A 0.4 | 13.2 | 0.306 | 0.29 | 0.35 | ol | 94 | 0.00403 | LV
34-AL1/6-ST1A 10.0 | 9.7 | 0.8342 | 0.36 | 0.17 | ol | 34 | 0.00403 | MV
48-AL1/8-ST1A 10.0 | 10.1 | 0.5939 | 0.35 | 0.21 | ol | 48 | 0.00403 | MV
70-AL1/11-ST1A 10.0 | 10.4 | 0.4132 | 0.339 | 0.29 | ol | 70 | 0.00403 | MV
94-AL1/15-ST1A 10.0 | 10.75 | 0.306 | 0.33 | 0.35 | ol | 94 | 0.00403 | MV
122-AL1/20-ST1A 10.0 | 11.1 | 0.2376 | 0.323 | 0.41 | ol | 122 | 0.00403 | MV
149-AL1/24-ST1A 10.0 | 11.25 | 0.194 | 0.315 | 0.47 | ol | 149 | 0.00403 | MV
34-AL1/6-ST1A 20.0 | 9.15 | 0.8342 | 0.382 | 0.17 | ol | 34 | 0.00403 | MV
48-AL1/8-ST1A 20.0 | 9.5 | 0.5939 | 0.372 | 0.21 | ol | 48 | 0.00403 | MV
70-AL1/11-ST1A 20.0 | 9.7 | 0.4132 | 0.36 | 0.29 | ol | 70 | 0.00403 | MV
94-AL1/15-ST1A 20.0 | 10 | 0.306 | 0.35 | 0.35 | ol | 94 | 0.00403 | MV
122-AL1/20-ST1A 20.0 | 10.3 | 0.2376 | 0.344 | 0.41 | ol | 122 | 0.00403 | MV
149-AL1/24-ST1A 20.0 | 10.5 | 0.194 | 0.337 | 0.47 | ol | 149 | 0.00403 | MV
184-AL1/30-ST1A 20.0 | 10.75 | 0.1571 | 0.33 | 0.535 | ol | 184 | 0.00403 | MV
243-AL1/39-ST1A 20.0 | 11 | 0.1188 | 0.32 | 0.645 | ol | 243 | 0.00403 | MV
48-AL1/8-ST1A 110.0 | 8 | 0.5939 | 0.46 | 0.21 | ol | 48 | 0.00403 | HV
70-AL1/11-ST1A 110.0 | 8.4 | 0.4132 | 0.45 | 0.29 | ol | 70 | 0.00403 | HV
94-AL1/15-ST1A 110.0 | 8.65 | 0.306 | 0.44 | 0.35 | ol | 94 | 0.00403 | HV
122-AL1/20-ST1A 110.0 | 8.5 | 0.2376 | 0.43 | 0.41 | ol | 122 | 0.00403 | HV
149-AL1/24-ST1A 110.0 | 8.75 | 0.194 | 0.41 | 0.47 | ol | 149 | 0.00403 | HV
184-AL1/30-ST1A 110.0 | 8.8 | 0.1571 | 0.4 | 0.535 | ol | 184 | 0.00403 | HV
243-AL1/39-ST1A 110.0 | 9 | 0.1188 | 0.39 | 0.645 | ol | 243 | 0.00403 | HV
305-AL1/39-ST1A 110.0 | 9.2 | 0.0949 | 0.38 | 0.74 | ol | 305 | 0.00403 | HV
490-AL1/64-ST1A 110.0 | 9.75 | 0.059 | 0.37 | 0.96 | ol | 490 | 0.00403 | HV
679-AL1/86-ST1A 110.0 | 9.95 | 0.042 | 0.36 | 1.15 | ol | 679 | 0.00403 | HV
490-AL1/64-ST1A 220.0 | 10 | 0.059 | 0.285 | 0.96 | ol | 490 | 0.00403 | HV
679-AL1/86-ST1A 220.0 | 11.7 | 0.042 | 0.275 | 1.15 | ol | 679 | 0.00403 | HV
490-AL1/64-ST1A 380.0 | 11 | 0.059 | 0.253 | 0.96 | ol | 490 | 0.00403 | HV
679-AL1/86-ST1A 380.0 | 14.6 | 0.042 | 0.25 | 1.15 | ol | 679 | 0.00403 | HV

## trafo_std_types
| i0_percent | pfe_kw | vkr_percent | sn_mva | vn_lv_kv | vn_hv_kv | vk_percent | shift_degree | vector_group | tap_side | tap_neutral | tap_min | tap_max | tap_step_degree | tap_step_percent | tap_phase_shifter
160 MVA 380/110 kV | 0.06 | 60 | 0.25 | 160 | 110 | 380 | 12.2 | 0 | Yy0 | hv | 0 | -9 | 9 | 0 | 1.5 | FALSE
100 MVA 220/110 kV | 0.06 | 55 | 0.26 | 100 | 110 | 220 | 12 | 0 | Yy0 | hv | 0 | -9 | 9 | 0 | 1.5 | FALSE
63 MVA 110/20 kV | 0.04 | 22 | 0.32 | 63 | 20 | 110 | 18 | 150 | YNd5 | hv | 0 | -9 | 9 | 0 | 1.5 | FALSE
40 MVA 110/20 kV | 0.05 | 18 | 0.34 | 40 | 20 | 110 | 16.2 | 150 | YNd5 | hv | 0 | -9 | 9 | 0 | 1.5 | FALSE
25 MVA 110/20 kV | 0.07 | 14 | 0.41 | 25 | 20 | 110 | 12 | 150 | YNd5 | hv | 0 | -9 | 9 | 0 | 1.5 | FALSE
63 MVA 110/10 kV | 0.04 | 22 | 0.32 | 63 | 10 | 110 | 18 | 150 | YNd5 | hv | 0 | -9 | 9 | 0 | 1.5 | FALSE
40 MVA 110/10 kV | 0.05 | 18 | 0.34 | 40 | 10 | 110 | 16.2 | 150 | YNd5 | hv | 0 | -9 | 9 | 0 | 1.5 | FALSE
25 MVA 110/10 kV | 0.07 | 14 | 0.41 | 25 | 10 | 110 | 12 | 150 | YNd5 | hv | 0 | -9 | 9 | 0 | 1.5 | FALSE
0.25 MVA 20/0.4 kV | 0.32 | 0.8 | 1.44 | 0.25 | 0.4 | 20 | 6 | 150 | Yzn5 | hv | 0 | -2 | 2 | 0 | 2.5 | FALSE
0.4 MVA 20/0.4 kV | 0.3375 | 1.35 | 1.425 | 0.4 | 0.4 | 20 | 6 | 150 | Dyn5 | hv | 0 | -2 | 2 | 0 | 2.5 | FALSE
0.63 MVA 20/0.4 kV | 0.2619 | 1.65 | 1.206 | 0.63 | 0.4 | 20 | 6 | 150 | Dyn5 | hv | 0 | -2 | 2 | 0 | 2.5 | FALSE
0.25 MVA 10/0.4 kV | 0.24 | 0.6 | 1.2 | 0.25 | 0.4 | 10 | 4 | 150 | Dyn5 | hv | 0 | -2 | 2 | 0 | 2.5 | FALSE
0.4 MVA 10/0.4 kV | 0.2375 | 0.95 | 1.325 | 0.4 | 0.4 | 10 | 4 | 150 | Dyn5 | hv | 0 | -2 | 2 | 0 | 2.5 | FALSE
0.63 MVA 10/0.4 kV | 0.1873 | 1.18 | 1.0794 | 0.63 | 0.4 | 10 | 4 | 150 | Dyn5 | hv | 0 | -2 | 2 | 0 | 2.5 | FALSE

## trafo3w_std_types
| sn_hv_mva | sn_mv_mva | sn_lv_mva | vn_hv_kv | vn_mv_kv | vn_lv_kv | vk_hv_percent | vk_mv_percent | vk_lv_percent | vkr_hv_percent | vkr_mv_percent | vkr_lv_percent | pfe_kw | i0_percent | shift_mv_degree | shift_lv_degree | vector_group | tap_side | tap_neutral | tap_min | tap_max | tap_step_percent
63/25/38 MVA 110/20/10 kV | 63 | 25 | 38 | 110 | 20 | 10 | 10.4 | 10.4 | 10.4 | 0.28 | 0.32 | 0.35 | 35 | 0.89 | 0 | 0 | YN0yn0yn0 | hv | 0 | -10 | 10 | 1.2
63/25/38 MVA 110/10/10 kV | 63 | 25 | 38 | 110 | 10 | 10 | 10.4 | 10.4 | 10.4 | 0.28 | 0.32 | 0.35 | 35 | 0.89 | 0 | 0 | YN0yn0yn0 | hv | 0 | -10 | 10 | 1.2

## fuse_std_types
| fuse_type | i_rated_a | t_avg | t_min | t_total | x_avg | x_min | x_total
HV 100A | HV 100A | 100 | 0 | [10.0, 3.64, 0.854, 0.281, 0.1, 0.0531, 0.022, 0.01] | [10.0, 4.267, 1.21, 0.403, 0.1, 0.058, 0.022, 0.01] | 0 | [300.0, 350.0, 450.0, 550.0, 700.0, 850.0, 1200.0, 1752.0] | [600.0, 700.0, 900.0, 1150.0, 1665.0, 2000.0, 3000.0, 4313.0]
HV 10A | HV 10A | 10 | 0 | [10.0, 1675.0, 0.344, 0.156, 0.1, 0.0417, 0.0171, 0.01] | [10.0, 1.3, 0.3, 0.155, 0.1, 0.0555, 0.023, 0.01] | 0 | [30.0, 32.0, 35.0, 37.0, 39.0, 50.0, 70.0, 88.0] | [60.0, 70.0, 80.0, 87.0, 94.0, 110.0, 150.0, 216.0]
HV 125A | HV 125A | 125 | 0 | [10.0, 1.82, 0.344, 0.1, 0.0467, 0.0269, 0.01] | [10.0, 2.478, 0.426, 0.1, 0.0427, 0.0211, 0.01] | 0 | [375.0, 500.0, 700.0, 925.0, 1200.0, 1500.0, 2341.0] | [750.0, 1000.0, 1500.0, 2200.0, 3000.0, 4000.0, 5765.0]
HV 160A | HV 160A | 160 | 0 | [10.0, 4.15, 1.03, 0.198, 0.1, 0.051, 0.0172, 0.01] | [10.0, 2.3, 0.734, 0.274, 0.1, 0.046, 0.0177, 0.01] | 0 | [480.0, 550.0, 700.0, 1000.0, 1260.0, 1600.0, 2500.0, 3227.0] | [960.0, 1300.0, 1700.0, 2200.0, 2996.0, 4000.0, 6000.0, 7946.0]
HV 16A | HV 16A | 16 | 0 | [10.0, 0.352, 0.164, 0.1, 0.0649, 0.0342, 0.01] | [10.0, 2.34, 0.722, 0.181, 0.1, 0.055, 0.0296, 0.01] | 0 | [48.0, 60.0, 65.0, 71.0, 80.0, 100.0, 162.0] | [96.0, 110.0, 125.0, 150.0, 168.0, 200.0, 250.0, 398.0]
HV 200A | HV 200A | 200 | 0 | [10.0, 4.267, 1.21, 0.403, 0.1, 0.058, 0.022, 0.01] | [10.0, 3.73, 1.654, 0.328, 0.1, 0.0531, 0.019, 0.01] | 0 | [600.0, 700.0, 900.0, 1150.0, 1665.0, 2000.0, 3000.0, 4313.0] | [1200.0, 1500.0, 1800.0, 2700.0, 3960.0, 5000.0, 7500.0, 10620.0]
HV 20A | HV 20A | 20 | 0 | [10.0, 1.3, 0.3, 0.155, 0.1, 0.0555, 0.023, 0.01] | [10.0, 1.3, 0.161, 0.1, 0.0611, 0.0399, 0.0141, 0.01] | 0 | [60.0, 70.0, 80.0, 87.0, 94.0, 110.0, 150.0, 216.0] | [120.0, 150.0, 200.0, 223.0, 260.0, 300.0, 450.0, 532.0]
HV 25A | HV 25A | 25 | 0 | [10.0, 2.512, 0.833, 0.299, 0.1, 0.0372, 0.0223, 0.01] | [10.0, 3.125, 0.597, 0.198, 0.1, 0.0378, 0.022, 0.01] | 0 | [75.0, 82.0, 90.0, 100.0, 124.0, 170.0, 200.0, 289.0] | [150.0, 170.0, 210.0, 250.0, 294.0, 400.0, 500.0, 711.0]
HV 31.5A | HV 31.5A | 31.5 | 0 | [10.0, 2.34, 0.722, 0.181, 0.1, 0.055, 0.0296, 0.01] | [10.0, 2.84, 0.368, 0.164, 0.1, 0.0621, 0.0378, 0.0195, 0.01] | 0 | [95.0, 110.0, 125.0, 150.0, 165.0, 200.0, 250.0, 390.0] | [189.0, 220.0, 300.0, 350.0, 393.0, 450.0, 530.0, 700.0, 960.0]
HV 40A | HV 40A | 40 | 0 | [10.0, 1.3, 0.161, 0.1, 0.0611, 0.0399, 0.0141, 0.01] | [10.0, 2.05, 0.369, 0.198, 0.1, 0.051, 0.0298, 0.01] | 0 | [120.0, 150.0, 200.0, 223.0, 260.0, 300.0, 450.0, 532.0] | [240.0, 300.0, 400.0, 450.0, 530.0, 650.0, 800.0, 1311.0]
HV 50A | HV 50A | 50 | 0 | [10.0, 3.215, 0.597, 0.198, 0.1, 0.0378, 0.022, 0.01] | [10.0, 3.64, 0.854, 0.281, 0.1, 0.0531, 0.022, 0.01] | 0 | [150.0, 170.0, 210.0, 250.0, 294.0, 400.0, 500.0, 711.0] | [300.0, 350.0, 450.0, 550.0, 700.0, 850.0, 1200.0, 1752.0]
HV 6.3A | HV 6.3A | 6.3 | 0 | [10.0, 1.39, 0.344, 0.168, 0.1, 0.056, 0.0263, 0.01] | [10.0, 1.711, 0.516, 0.198, 0.1, 0.0634, 0.0303, 0.01] | 0 | [19.0, 19.5, 20.4, 20.8, 22.0, 25.0, 32.0, 48.0] | [38.0, 40.0, 43.0, 48.0, 53.0, 60.0, 75.0, 118.0]
HV 63A | HV 63A | 63 | 0 | [10.0, 2.84, 0.368, 0.164, 0.1, 0.0621, 0.0378, 0.0195, 0.01] | [10.0, 1.82, 0.344, 0.1, 0.0467, 0.0269, 0.01] | 0 | [189.0, 220.0, 300.0, 350.0, 393.0, 450.0, 530.0, 700.0, 961.0] | [378.0, 500.0, 700.0, 934.0, 1200.0, 1500.0, 2366.0]
HV 80A | HV 80A | 80 | 0 | [10.0, 2.05, 0.369, 0.198, 0.1, 0.051, 0.0298, 0.01] | [10.0, 4.15, 1.03, 0.198, 0.1, 0.051, 0.0172, 0.01] | 0 | [240.0, 300.0, 400.0, 450.0, 530.0, 650.0, 800.0, 1311.0] | [480.0, 550.0, 700.0, 1000.0, 1260.0, 1600.0, 2500.0, 3227.0]
Siemens NH-1-100 | Siemens NH-1-100 | 100 | [5400.0, 2000.0, 400.0, 20.0, 1.0, 0.2, 0.012, 0.004] | 0 | 0 | [150.0, 190.0, 250.0, 430.0, 900.0, 1250.0, 2700.0, 3600.0] | 0 | 0
Siemens NH-1-125 | Siemens NH-1-125 | 125 | [4800.0, 120.0, 7.0, 0.1, 0.004] | 0 | 0 | [180.0, 400.0, 740.0, 2000.0, 4250.0] | 0 | 0
Siemens NH-1-16 | Siemens NH-1-16 | 16 | [4000.0, 400.0, 2.0, 0.1, 0.04, 0.01] | 0 | 0 | [26.0, 35.0, 75.0, 150.0, 200.0, 300.0] | 0 | 0
Siemens NH-1-160 | Siemens NH-1-160 | 160 | [4800.0, 120.0, 7.0, 0.1, 0.004] | 0 | 0 | [210.0, 500.0, 900.0, 2300.0, 5000.0] | 0 | 0
Siemens NH-1-25 | Siemens NH-1-25 | 25 | [4000.0, 1000.0, 10.0, 0.2, 0.02, 0.01] | 0 | 0 | [40.0, 50.0, 100.0, 210.0, 400.0, 500.0] | 0 | 0
Siemens NH-1-50 | Siemens NH-1-50 | 50 | [4000.0, 40.0, 4.0, 1.0, 0.02, 0.01] | 0 | 0 | [86.0, 200.0, 300.0, 400.0, 1000.0, 1280.0] | 0 | 0
Siemens NH-1-63 | Siemens NH-1-63 | 63 | [4000.0, 100.0, 10.0, 2.0, 0.04, 0.01] | 0 | 0 | [100.0, 200.0, 300.0, 400.0, 1000.0, 1500.0] | 0 | 0
Siemens NH-1-80 | Siemens NH-1-80 | 80 | [4800.0, 120.0, 7.0, 0.1, 0.01] | 0 | 0 | [150.58, 250.0, 450.0, 1150.0, 2470.0] | 0 | 0
Siemens NH-2-1000 | Siemens NH-2-1000 | 1000 | [4800.0, 120.0, 7.0, 0.1, 0.004] | 0 | 0 | [1900.0, 3500.0, 8400.0, 24000.0, 52000.0] | 0 | 0
Siemens NH-2-200 | Siemens NH-2-200 | 200 | [4800.0, 120.0, 7.0, 0.1, 0.004] | 0 | 0 | [280.0, 650.0, 1200.0, 3000.0, 7000.0] | 0 | 0
Siemens NH-2-224 | Siemens NH-2-224 | 224 | [4800.0, 120.0, 7.0, 0.2, 0.04, 0.004] | 0 | 0 | [400.0, 750.0, 1453.0, 3025.0, 4315.0, 7600.0] | 0 | 0
Siemens NH-2-250 | Siemens NH-2-250 | 250 | [4800.0, 120.0, 7.0, 0.1, 0.004] | 0 | 0 | [450.0, 800.0, 1650.0, 4000.0, 8500.0] | 0 | 0
Siemens NH-2-315 | Siemens NH-2-315 | 315 | [4800.0, 120.0, 7.0, 0.1, 0.004] | 0 | 0 | [550.0, 920.0, 1900.0, 5000.0, 11000.0] | 0 | 0
Siemens NH-2-355 | Siemens NH-2-355 | 355 | [4800.0, 120.0, 6.0, 0.1, 0.004] | 0 | 0 | [650.0, 1116.27, 2350.0, 5840.0, 12790.0] | 0 | 0
Siemens NH-2-400 | Siemens NH-2-400 | 400 | [4800.0, 120.0, 7.0, 0.1, 0.004] | 0 | 0 | [720.0, 1350.0, 2800.0, 6500.0, 15000.0] | 0 | 0
Siemens NH-2-425 | Siemens NH-2-425 | 425 | [4800.0, 120.0, 7.0, 0.1, 0.004] | 0 | 0 | [850.0, 1500.0, 3050.0, 7500.0, 16500.0] | 0 | 0
Siemens NH-2-630 | Siemens NH-2-630 | 630 | [4800.0, 120.0, 7.0, 0.1, 0.004] | 0 | 0 | [1200.0, 2000.0, 4800.0, 12000.0, 26000.0] | 0 | 0

## res_bus
| vm_pu | va_degree | p_mw | q_mvar
0 | 0.98385 | -0.11277 | 0.0025712 | 0.0006444
1 | 0.98401 | -0.11165 | 0 | 0
2 | 0.98373 | -0.1136 | 0 | 0
3 | 0.98465 | -0.10708 | 0.0021373 | 0.00053567
4 | 0.98347 | -0.11545 | 0.0079208 | 0.0019851
5 | 0.98543 | -0.1015 | 0 | 0
6 | 0.98586 | -0.098505 | 0.000853 | 0.00021378
7 | 0.98226 | -0.12372 | 0.0042122 | 0.0010557
8 | 0.98079 | -0.13414 | 0 | 0
9 | 0.98305 | -0.11815 | 0.0023499 | 0.00058894
10 | 0.98375 | -0.1132 | 0.0048741 | 0.0012216
11 | 0.98482 | -0.10572 | 0.0040936 | 0.001026
12 | 0.97862 | -0.14953 | 0 | 0
13 | 0.98237 | -0.12303 | 0.0056997 | 0.0014285
14 | 0.98771 | -0.08533 | 0.0012372 | 0.00031006
15 | 0.97567 | -0.17059 | 0.003587 | 0.00089899
16 | 0.98626 | -0.095661 | 0 | 0
17 | 0.98708 | -0.089838 | 0.0011968 | 0.00029994
18 | 0.98093 | -0.13329 | 0 | 0
19 | 0.98928 | -0.074336 | 0.0042728 | 0.0010709
20 | 0.98763 | -0.085945 | 0.00082308 | 0.00020628
21 | 0.97478 | -0.17696 | 0.0037459 | 0.0009388
22 | 0.9761 | -0.16779 | 0.0075153 | 0.0018835
23 | 0.97603 | -0.16831 | 0.0032027 | 0.00080266
24 | 0.97652 | -0.16474 | 0.002817 | 0.000706
25 | 0.97568 | -0.17077 | 0.0032384 | 0.00081163
26 | 0.97679 | -0.16285 | 0.0034809 | 0.00087239
27 | 0.99926 | -0.0051294 | 0.0016008 | 0.00040119
28 | 0.99722 | -0.019344 | 0.0020032 | 0.00050206
29 | 1 | 0 | -0.20452 | -0.051497
30 | 0.97548 | -0.17225 | 0.0035905 | 0.00089986
31 | 0.9755 | -0.17205 | 0.0042846 | 0.0010738
32 | 0.99688 | -0.02171 | 0.0026735 | 0.00067004
33 | 0.97705 | -0.16093 | 0.0031451 | 0.00078825
34 | 0.99511 | -0.034053 | 0.0024798 | 0.0006215
35 | 0.97752 | -0.15757 | 0.0027789 | 0.00069647
36 | 0.99597 | -0.027819 | 0.0041597 | 0.0010425
37 | 0.97373 | -0.18449 | 0.0035842 | 0.00089827
38 | 0.97261 | -0.19251 | 0.0062312 | 0.0015617
39 | 0.97112 | -0.20324 | 0.0055005 | 0.0013785
40 | 0.97059 | -0.20711 | 0.0050441 | 0.0012642
41 | 0.97027 | -0.20936 | 0.0086943 | 0.002179
42 | 0.9917 | -0.057416 | 0.0042678 | 0.0010696
43 | 0.99333 | -0.046098 | 0.0052517 | 0.0013162
44 | 0.9946 | -0.037306 | 0.0042404 | 0.0010627
45 | 0.9802 | -0.13849 | 0.0072436 | 0.0018154
46 | 0.97953 | -0.14325 | 0.0051613 | 0.0012936
47 | 0.97861 | -0.14983 | 0.0031606 | 0.00079212
48 | 0.97801 | -0.15409 | 0.0031957 | 0.00080093
49 | 0.98716 | -0.089232 | 0.00052728 | 0.00013215
50 | 0.99221 | -0.054368 | 0.003474 | 0.00087066
51 | 0.99225 | -0.054132 | 0.0037033 | 0.00092814
52 | 0.99081 | -0.064259 | 0.0028785 | 0.00072143
53 | 0.99056 | -0.066027 | 0.0037161 | 0.00093134
54 | 0.98981 | -0.071282 | 0.0029745 | 0.00074548
55 | 0.98905 | -0.076686 | 0.0014071 | 0.00035264
56 | 0.98894 | -0.077465 | 0.0047482 | 0.00119
57 | 0.98855 | -0.080175 | 0 | 0
58 | 0.98796 | -0.084363 | 0.0013865 | 0.00034749
59 | 0.98712 | -0.090338 | 0.0010159 | 0.0002546
60 | 0.98679 | -0.092644 | 0.00084462 | 0.00021168
61 | 0.98337 | -0.11698 | 0.0010918 | 0.00027362
62 | 0.98323 | -0.11796 | 0.0024623 | 0.0006171
63 | 0.98493 | -0.10587 | 0.0020046 | 0.0005024
64 | 0.98308 | -0.11907 | 0.0047569 | 0.0011922
65 | 0.98524 | -0.10364 | 0.00052914 | 0.00013262
66 | 0.98545 | -0.10217 | 0.00094291 | 0.00023632
67 | 0.98546 | -0.10211 | 0.0012779 | 0.00032027
68 | 0.98548 | -0.10196 | 0 | 0
69 | 0.98595 | -0.098593 | 0.00053574 | 0.00013427
70 | 0.98621 | -0.096791 | 0.0013087 | 0.000328
71 | 0.98627 | -0.09635 | 0.00053116 | 0.00013312
72 | 0.99998 | 149.9947 | 0 | 0

## res_line
| p_from_mw | q_from_mvar | p_to_mw | q_to_mvar | pl_mw | ql_mvar | i_from_ka | i_to_ka | i_ka | vm_from_pu | va_from_degree | vm_to_pu | va_to_degree | loading_percent
0 | -0.0025712 | -0.0006444 | 0.0025716 | 0.00064402 | 3.9914e-07 | -3.8373e-07 | 0.0038888 | 0.0038886 | 0.0038888 | 0.98385 | -0.11277 | 0.98401 | -0.11165 | 1.4403
1 | 0.007925 | 0.0019862 | -0.0079228 | -0.0019856 | 2.1406e-06 | 5.1999e-07 | 0.011984 | 0.011984 | 0.011984 | 0.98401 | -0.11165 | 0.98373 | -0.1136 | 4.4386
2 | -0.010497 | -0.0026302 | 0.010503 | 0.0026322 | 6.6339e-06 | 2.0151e-06 | 0.015873 | 0.015873 | 0.015873 | 0.98401 | -0.11165 | 0.98465 | -0.10708 | 5.8788
3 | 0.0079228 | 0.0019856 | -0.0079208 | -0.0019851 | 2.0349e-06 | 4.9447e-07 | 0.011984 | 0.011984 | 0.011984 | 0.98373 | -0.1136 | 0.98347 | -0.11545 | 4.4386
4 | -0.012641 | -0.0031679 | 0.01265 | 0.0031711 | 9.7786e-06 | 3.2143e-06 | 0.019103 | 0.019102 | 0.019103 | 0.98465 | -0.10708 | 0.98543 | -0.1015 | 7.075
5 | -0.01265 | -0.0031711 | 0.012656 | 0.0031728 | 5.2415e-06 | 1.7226e-06 | 0.019102 | 0.019102 | 0.019102 | 0.98543 | -0.1015 | 0.98586 | -0.098505 | 7.0749
6 | -0.013509 | -0.0033866 | 0.013514 | 0.0033884 | 5.3233e-06 | 1.7857e-06 | 0.02039 | 0.02039 | 0.02039 | 0.98586 | -0.098505 | 0.98626 | -0.095661 | 7.5517
7 | 0.036753 | 0.0092554 | -0.0367 | -0.0092363 | 5.3443e-05 | 1.9159e-05 | 0.055692 | 0.055693 | 0.055693 | 0.98226 | -0.12372 | 0.98079 | -0.13414 | 10.3135
8 | -0.040965 | -0.010311 | 0.040997 | 0.010323 | 3.1886e-05 | 1.1592e-05 | 0.062073 | 0.062073 | 0.062073 | 0.98226 | -0.12372 | 0.98305 | -0.11815 | 11.4951
9 | 0.0367 | 0.0092363 | -0.036621 | -0.0092065 | 7.8663e-05 | 2.9743e-05 | 0.055693 | 0.055693 | 0.055693 | 0.98079 | -0.13414 | 0.97862 | -0.14953 | 20.6271
10 | -0.043347 | -0.010912 | 0.043377 | 0.010923 | 2.9967e-05 | 1.096e-05 | 0.06563 | 0.06563 | 0.06563 | 0.98305 | -0.11815 | 0.98375 | -0.1132 | 12.1537
11 | -0.048251 | -0.012144 | 0.048302 | 0.012163 | 5.0483e-05 | 1.8645e-05 | 0.073002 | 0.073002 | 0.073002 | 0.98375 | -0.1132 | 0.98482 | -0.10572 | 13.519
12 | 0.05892 | 0.014818 | -0.058778 | -0.014764 | 0.00014186 | 5.4198e-05 | 0.089044 | 0.089044 | 0.089044 | 0.98482 | -0.10572 | 0.98237 | -0.12303 | 32.9792
13 | -0.11131 | -0.028007 | 0.11163 | 0.028128 | 0.00031755 | 0.00012122 | 0.16823 | 0.16823 | 0.16823 | 0.98482 | -0.10572 | 0.98771 | -0.08533 | 31.1539
14 | 0.036621 | 0.0092065 | -0.036514 | -0.009166 | 0.00010712 | 4.0506e-05 | 0.055693 | 0.055693 | 0.055693 | 0.97862 | -0.14953 | 0.97567 | -0.17059 | 20.6271
15 | 0.053078 | 0.013335 | -0.053003 | -0.013307 | 7.5654e-05 | 2.8861e-05 | 0.08041 | 0.08041 | 0.08041 | 0.98237 | -0.12303 | 0.98093 | -0.13329 | 29.7817
16 | -0.12895 | -0.032472 | 0.12915 | 0.032548 | 0.00019844 | 7.5891e-05 | 0.19432 | 0.19432 | 0.19432 | 0.98771 | -0.08533 | 0.98928 | -0.074336 | 35.9857
17 | 0.016081 | 0.0040337 | -0.01608 | -0.0040332 | 1.3726e-06 | 4.7997e-07 | 0.024228 | 0.024228 | 0.024228 | 0.98771 | -0.08533 | 0.98763 | -0.085945 | 8.9735
18 | 0.032927 | 0.008267 | -0.032898 | -0.008256 | 2.9118e-05 | 1.0968e-05 | 0.050223 | 0.050223 | 0.050223 | 0.97567 | -0.17059 | 0.97478 | -0.17696 | 18.601
19 | -0.013514 | -0.0033884 | 0.013525 | 0.003392 | 1.0911e-05 | 3.6593e-06 | 0.02039 | 0.020389 | 0.02039 | 0.98626 | -0.095661 | 0.98708 | -0.089838 | 7.5517
20 | -0.014722 | -0.003692 | 0.014723 | 0.0036924 | 1.2376e-06 | 4.2451e-07 | 0.022194 | 0.022194 | 0.022194 | 0.98708 | -0.089838 | 0.98716 | -0.089232 | 8.2198
21 | 0.053003 | 0.013307 | -0.052964 | -0.013292 | 3.8225e-05 | 1.4582e-05 | 0.08041 | 0.080411 | 0.080411 | 0.98093 | -0.13329 | 0.9802 | -0.13849 | 29.7817
22 | -0.13342 | -0.033619 | 0.13374 | 0.03374 | 0.00031667 | 0.00012115 | 0.20075 | 0.20075 | 0.20075 | 0.98928 | -0.074336 | 0.9917 | -0.057416 | 37.1759
23 | 0.015257 | 0.0038269 | -0.01525 | -0.0038245 | 6.9499e-06 | 2.4035e-06 | 0.022988 | 0.022988 | 0.022988 | 0.98763 | -0.085945 | 0.98716 | -0.089232 | 8.5142
24 | 0.029152 | 0.0073172 | -0.029121 | -0.0073058 | 3.0445e-05 | 1.1403e-05 | 0.044505 | 0.044505 | 0.044505 | 0.97478 | -0.17696 | 0.97373 | -0.18449 | 16.4832
25 | 0.014322 | 0.0035892 | -0.014321 | -0.0035889 | 1.0256e-06 | 3.5136e-07 | 0.021834 | 0.021834 | 0.021834 | 0.9761 | -0.16779 | 0.97603 | -0.16831 | 8.0866
26 | -0.021838 | -0.0054728 | 0.021847 | 0.0054761 | 9.2253e-06 | 3.3814e-06 | 0.033291 | 0.033291 | 0.033291 | 0.9761 | -0.16779 | 0.97652 | -0.16474 | 12.3298
27 | 0.011119 | 0.0027862 | -0.011115 | -0.002785 | 3.7852e-06 | 1.1921e-06 | 0.016951 | 0.016951 | 0.016951 | 0.97603 | -0.16831 | 0.97568 | -0.17077 | 6.2783
28 | -0.024664 | -0.0061821 | 0.02467 | 0.0061845 | 6.4556e-06 | 2.3913e-06 | 0.037583 | 0.037583 | 0.037583 | 0.97652 | -0.16474 | 0.97679 | -0.16285 | 13.9196
29 | 0.0035912 | 0.00089965 | -0.0035905 | -0.00089986 | 7.3746e-07 | -2.0831e-07 | 0.0054768 | 0.005477 | 0.005477 | 0.97568 | -0.17077 | 0.97548 | -0.17225 | 2.0285
30 | 0.0042854 | 0.0010738 | -0.0042846 | -0.0010738 | 7.6232e-07 | -6.3933e-08 | 0.0065355 | 0.0065357 | 0.0065357 | 0.97568 | -0.17077 | 0.9755 | -0.17205 | 2.4206
31 | -0.028151 | -0.0070569 | 0.028159 | 0.0070597 | 7.4612e-06 | 2.7883e-06 | 0.042886 | 0.042886 | 0.042886 | 0.97679 | -0.16285 | 0.97705 | -0.16093 | 15.8836
32 | 0.049227 | 0.012395 | -0.049129 | -0.012358 | 9.7576e-05 | 3.7149e-05 | 0.073325 | 0.073325 | 0.073325 | 0.99926 | -0.0051294 | 0.99722 | -0.019344 | 27.1574
33 | -0.050828 | -0.012796 | 0.050864 | 0.01281 | 3.6445e-05 | 1.3884e-05 | 0.075709 | 0.075709 | 0.075709 | 0.99926 | -0.0051294 | 1 | 0 | 28.0402
34 | 0.047126 | 0.011856 | -0.047111 | -0.01185 | 1.5551e-05 | 5.9155e-06 | 0.070336 | 0.070336 | 0.070336 | 0.99722 | -0.019344 | 0.99688 | -0.02171 | 26.0503
35 | 0.15285 | 0.038687 | -0.15225 | -0.038458 | 0.00059806 | 0.00022906 | 0.22758 | 0.22758 | 0.22758 | 1 | 0 | 0.99597 | -0.027819 | 42.1442
36 | 0.044437 | 0.01118 | -0.044361 | -0.011151 | 7.6381e-05 | 2.9016e-05 | 0.066345 | 0.066345 | 0.066345 | 0.99688 | -0.02171 | 0.99511 | -0.034053 | 24.5724
37 | -0.031304 | -0.0078479 | 0.031318 | 0.0078534 | 1.4581e-05 | 5.4793e-06 | 0.047676 | 0.047676 | 0.047676 | 0.97705 | -0.16093 | 0.97752 | -0.15757 | 17.6576
38 | 0.041881 | 0.010529 | -0.041764 | -0.010485 | 0.00011681 | 4.4309e-05 | 0.062637 | 0.062637 | 0.062637 | 0.99511 | -0.034053 | 0.99225 | -0.054132 | 23.1991
39 | -0.034097 | -0.0085499 | 0.034114 | 0.0085561 | 1.6469e-05 | 6.2113e-06 | 0.051906 | 0.051906 | 0.051906 | 0.97752 | -0.15757 | 0.97801 | -0.15409 | 19.2243
40 | 0.14809 | 0.037416 | -0.1479 | -0.03734 | 0.00019741 | 7.559e-05 | 0.22136 | 0.22136 | 0.22136 | 0.99597 | -0.027819 | 0.9946 | -0.037306 | 40.9933
41 | 0.025537 | 0.0064076 | -0.025509 | -0.006397 | 2.841e-05 | 1.0555e-05 | 0.039028 | 0.039028 | 0.039028 | 0.97373 | -0.18449 | 0.97261 | -0.19251 | 14.4547
42 | 0.019278 | 0.0048353 | -0.019249 | -0.004825 | 2.8627e-05 | 1.0357e-05 | 0.029494 | 0.029495 | 0.029495 | 0.97261 | -0.19251 | 0.97112 | -0.20324 | 10.924
43 | 0.013748 | 0.0034464 | -0.013741 | -0.0034439 | 7.3789e-06 | 2.5085e-06 | 0.021067 | 0.021067 | 0.021067 | 0.97112 | -0.20324 | 0.97059 | -0.20711 | 7.8025
44 | 0.008697 | 0.0021797 | -0.0086943 | -0.002179 | 2.7038e-06 | 7.388e-07 | 0.013334 | 0.013334 | 0.013334 | 0.97059 | -0.20711 | 0.97027 | -0.20936 | 4.9384
45 | -0.13801 | -0.034809 | 0.13823 | 0.034893 | 0.00021939 | 8.3958e-05 | 0.20715 | 0.20715 | 0.20715 | 0.9917 | -0.057416 | 0.99333 | -0.046098 | 38.3617
46 | -0.14348 | -0.03621 | 0.14366 | 0.036277 | 0.0001773 | 6.7874e-05 | 0.21502 | 0.21502 | 0.21502 | 0.99333 | -0.046098 | 0.9946 | -0.037306 | 39.8185
47 | 0.045721 | 0.011477 | -0.045691 | -0.011465 | 3.0237e-05 | 1.1503e-05 | 0.069414 | 0.069414 | 0.069414 | 0.9802 | -0.13849 | 0.97953 | -0.14325 | 25.709
48 | 0.040529 | 0.010172 | -0.040492 | -0.010157 | 3.6964e-05 | 1.4021e-05 | 0.061574 | 0.061574 | 0.061574 | 0.97953 | -0.14325 | 0.97861 | -0.14983 | 22.8051
49 | 0.037332 | 0.0093654 | -0.03731 | -0.009357 | 2.205e-05 | 8.3432e-06 | 0.056768 | 0.056768 | 0.056768 | 0.97861 | -0.14983 | 0.97801 | -0.15409 | 21.0251
50 | -0.03806 | -0.0095562 | 0.038061 | 0.0095567 | 1.247e-06 | 4.717e-07 | 0.057084 | 0.057084 | 0.057084 | 0.99221 | -0.054368 | 0.99225 | -0.054132 | 21.1422
51 | 0.034586 | 0.0086856 | -0.034538 | -0.0086677 | 4.7485e-05 | 1.7899e-05 | 0.051874 | 0.051874 | 0.051874 | 0.99221 | -0.054368 | 0.99081 | -0.064259 | 19.2126
52 | 0.03166 | 0.0079462 | -0.031652 | -0.0079433 | 7.7686e-06 | 2.917e-06 | 0.047551 | 0.047551 | 0.047551 | 0.99081 | -0.064259 | 0.99056 | -0.066027 | 17.6115
53 | 0.027936 | 0.007012 | -0.027915 | -0.0070044 | 2.0371e-05 | 7.5965e-06 | 0.041969 | 0.041969 | 0.041969 | 0.99056 | -0.066027 | 0.98981 | -0.071282 | 15.544
54 | 0.024941 | 0.0062589 | -0.024922 | -0.006252 | 1.8695e-05 | 6.9168e-06 | 0.037497 | 0.037497 | 0.037497 | 0.98981 | -0.071282 | 0.98905 | -0.076686 | 13.8879
55 | 0.023515 | 0.0058993 | -0.023513 | -0.0058984 | 2.5393e-06 | 9.3494e-07 | 0.03538 | 0.03538 | 0.03538 | 0.98905 | -0.076686 | 0.98894 | -0.077465 | 13.1039
56 | 0.018764 | 0.0047084 | -0.018757 | -0.0047058 | 7.0538e-06 | 2.5312e-06 | 0.028236 | 0.028236 | 0.028236 | 0.98894 | -0.077465 | 0.98855 | -0.080175 | 10.4578
57 | 0.018757 | 0.0047058 | -0.018746 | -0.0047019 | 1.0893e-05 | 3.909e-06 | 0.028236 | 0.028236 | 0.028236 | 0.98855 | -0.080175 | 0.98796 | -0.084363 | 10.4578
58 | 0.01736 | 0.0043545 | -0.017346 | -0.0043494 | 1.4371e-05 | 5.0963e-06 | 0.026148 | 0.026148 | 0.026148 | 0.98796 | -0.084363 | 0.98712 | -0.090338 | 9.6844
59 | 0.01633 | 0.0040948 | -0.016324 | -0.0040929 | 5.2177e-06 | 1.8305e-06 | 0.024617 | 0.024617 | 0.024617 | 0.98712 | -0.090338 | 0.98679 | -0.092644 | 9.1173
60 | 0.01548 | 0.0038812 | -0.015472 | -0.0038785 | 7.9453e-06 | 2.7575e-06 | 0.023343 | 0.023343 | 0.023343 | 0.98679 | -0.092644 | 0.98627 | -0.09635 | 8.6456
61 | 0.0072209 | 0.0018095 | -0.0072199 | -0.0018093 | 9.7828e-07 | 2.0969e-07 | 0.010926 | 0.010927 | 0.010927 | 0.98337 | -0.11698 | 0.98323 | -0.11796 | 4.0469
62 | -0.0083127 | -0.0020831 | 0.0083255 | 0.0020864 | 1.2785e-05 | 3.2719e-06 | 0.012578 | 0.012578 | 0.012578 | 0.98337 | -0.11698 | 0.98493 | -0.10587 | 4.6587
63 | 0.0047577 | 0.0011922 | -0.0047569 | -0.0011922 | 7.362e-07 | -5.4318e-09 | 0.0072002 | 0.0072003 | 0.0072003 | 0.98323 | -0.11796 | 0.98308 | -0.11907 | 2.6668
64 | -0.01033 | -0.0025888 | 0.010333 | 0.0025898 | 3.1865e-06 | 9.5865e-07 | 0.015606 | 0.015606 | 0.015606 | 0.98493 | -0.10587 | 0.98524 | -0.10364 | 5.7802
65 | -0.010862 | -0.0027224 | 0.010865 | 0.0027232 | 2.5289e-06 | 7.8083e-07 | 0.016406 | 0.016405 | 0.016406 | 0.98524 | -0.10364 | 0.98548 | -0.10196 | 6.0761
66 | -0.00094291 | -0.00023632 | 0.00094292 | 0.00023624 | 8.2522e-09 | -7.9943e-08 | 0.0014238 | 0.0014238 | 0.0014238 | 0.98545 | -0.10217 | 0.98546 | -0.10211 | 0.52733
67 | -0.0022208 | -0.00055651 | 0.0022209 | 0.00055645 | 4.4236e-08 | -6.3307e-08 | 0.0033534 | 0.0033533 | 0.0033534 | 0.98546 | -0.10211 | 0.98548 | -0.10196 | 1.242
68 | -0.013086 | -0.0032796 | 0.013092 | 0.0032816 | 6.108e-06 | 2.0296e-06 | 0.019759 | 0.019759 | 0.019759 | 0.98548 | -0.10196 | 0.98595 | -0.098593 | 7.3181
69 | -0.013628 | -0.0034159 | 0.013631 | 0.003417 | 3.4009e-06 | 1.1437e-06 | 0.020567 | 0.020567 | 0.020567 | 0.98595 | -0.098593 | 0.98621 | -0.096791 | 7.6175
70 | -0.01494 | -0.003745 | 0.014941 | 0.0037454 | 9.1305e-07 | 3.1443e-07 | 0.022542 | 0.022542 | 0.022542 | 0.98621 | -0.096791 | 0.98627 | -0.09635 | 8.3488

## res_trafo
| p_hv_mw | q_hv_mvar | p_lv_mw | q_lv_mvar | pl_mw | ql_mvar | i_hv_ka | i_lv_ka | vm_hv_pu | va_hv_degree | vm_lv_pu | va_lv_degree | loading_percent
0 | 2.5187e-16 | 8.8016e-16 | 0.00079998 | 7.4552e-08 | 0.00079998 | 7.4552e-08 | 2.6429e-17 | 0.0011547 | 0.99998 | 149.9947 | 1 | 0 | 0.31999

## res_ext_grid
| p_mw | q_mvar
0 | 0.20647 | 0.051987

## res_load
| p_mw | q_mvar
0 | 0.0025712 | 0.0006444
1 | 0.0021373 | 0.00053567
2 | 0.0079208 | 0.0019851
3 | 0.000853 | 0.00021378
4 | 0.0042122 | 0.0010557
5 | 0.0023499 | 0.00058894
6 | 0.0048741 | 0.0012216
7 | 0.0040936 | 0.001026
8 | 0.0056997 | 0.0014285
9 | 0.0012372 | 0.00031006
10 | 0.003587 | 0.00089899
11 | 0.0011968 | 0.00029994
12 | 0.0042728 | 0.0010709
13 | 0.00082308 | 0.00020628
14 | 0.0037459 | 0.0009388
15 | 0.0075153 | 0.0018835
16 | 0.0032027 | 0.00080266
17 | 0.002817 | 0.000706
18 | 0.0032384 | 0.00081163
19 | 0.0034809 | 0.00087239
20 | 0.0016008 | 0.00040119
21 | 0.0020032 | 0.00050206
22 | 0.0019529 | 0.00048945
23 | 0.0035905 | 0.00089986
24 | 0.0042846 | 0.0010738
25 | 0.0026735 | 0.00067004
26 | 0.0031451 | 0.00078825
27 | 0.0024798 | 0.0006215
28 | 0.0027789 | 0.00069647
29 | 0.0041597 | 0.0010425
30 | 0.0035842 | 0.00089827
31 | 0.0062312 | 0.0015617
32 | 0.0055005 | 0.0013785
33 | 0.0050441 | 0.0012642
34 | 0.0086943 | 0.002179
35 | 0.0042678 | 0.0010696
36 | 0.0052517 | 0.0013162
37 | 0.0042404 | 0.0010627
38 | 0.0072436 | 0.0018154
39 | 0.0051613 | 0.0012936
40 | 0.0031606 | 0.00079212
41 | 0.0031957 | 0.00080093
42 | 0.00052728 | 0.00013215
43 | 0.003474 | 0.00087066
44 | 0.0037033 | 0.00092814
45 | 0.0028785 | 0.00072143
46 | 0.0037161 | 0.00093134
47 | 0.0029745 | 0.00074548
48 | 0.0014071 | 0.00035264
49 | 0.0047482 | 0.00119
50 | 0.0013865 | 0.00034749
51 | 0.0010159 | 0.0002546
52 | 0.00084462 | 0.00021168
53 | 0.0010918 | 0.00027362
54 | 0.0024623 | 0.0006171
55 | 0.0020046 | 0.0005024
56 | 0.0047569 | 0.0011922
57 | 0.00052914 | 0.00013262
58 | 0.00094291 | 0.00023632
59 | 0.0012779 | 0.00032027
60 | 0.00053574 | 0.00013427
61 | 0.0013087 | 0.000328
62 | 0.00053116 | 0.00013312

## dtypes
| element | column | dtype
0 | bus | name | object
1 | bus | vn_kv | float64
2 | bus | type | object
3 | bus | zone | object
4 | bus | in_service | bool
5 | load | name | object
6 | load | bus | uint32
7 | load | p_mw | float64
8 | load | q_mvar | float64
9 | load | const_z_percent | float64
10 | load | const_i_percent | float64
11 | load | sn_mva | float64
12 | load | scaling | float64
13 | load | in_service | bool
14 | load | type | object
15 | ext_grid | name | object
16 | ext_grid | bus | uint32
17 | ext_grid | vm_pu | float64
18 | ext_grid | va_degree | float64
19 | ext_grid | slack_weight | float64
20 | ext_grid | in_service | bool
21 | line | name | object
22 | line | std_type | object
23 | line | from_bus | uint32
24 | line | to_bus | uint32
25 | line | length_km | float64
26 | line | r_ohm_per_km | float64
27 | line | x_ohm_per_km | float64
28 | line | c_nf_per_km | float64
29 | line | g_us_per_km | float64
30 | line | max_i_ka | float64
31 | line | df | float64
32 | line | parallel | uint32
33 | line | type | object
34 | line | in_service | bool
35 | trafo | name | object
36 | trafo | std_type | object
37 | trafo | hv_bus | uint32
38 | trafo | lv_bus | uint32
39 | trafo | sn_mva | float64
40 | trafo | vn_hv_kv | float64
41 | trafo | vn_lv_kv | float64
42 | trafo | vk_percent | float64
43 | trafo | vkr_percent | float64
44 | trafo | pfe_kw | float64
45 | trafo | i0_percent | float64
46 | trafo | shift_degree | float64
47 | trafo | tap_side | object
48 | trafo | tap_neutral | int32
49 | trafo | tap_min | int32
50 | trafo | tap_max | int32
51 | trafo | tap_step_percent | float64
52 | trafo | tap_step_degree | float64
53 | trafo | tap_pos | int32
54 | trafo | tap_phase_shifter | bool
55 | trafo | parallel | uint32
56 | trafo | df | float64
57 | trafo | in_service | bool
58 | line_geodata | coords | object
59 | bus_geodata | x | float64
60 | bus_geodata | y | float64
61 | bus_geodata | coords | object
62 | res_bus | vm_pu | float64
63 | res_bus | va_degree | float64
64 | res_bus | p_mw | float64
65 | res_bus | q_mvar | float64
66 | res_line | p_from_mw | float64
67 | res_line | q_from_mvar | float64
68 | res_line | p_to_mw | float64
69 | res_line | q_to_mvar | float64
70 | res_line | pl_mw | float64
71 | res_line | ql_mvar | float64
72 | res_line | i_from_ka | float64
73 | res_line | i_to_ka | float64
74 | res_line | i_ka | float64
75 | res_line | vm_from_pu | float64
76 | res_line | va_from_degree | float64
77 | res_line | vm_to_pu | float64
78 | res_line | va_to_degree | float64
79 | res_line | loading_percent | float64
80 | res_trafo | p_hv_mw | float64
81 | res_trafo | q_hv_mvar | float64
82 | res_trafo | p_lv_mw | float64
83 | res_trafo | q_lv_mvar | float64
84 | res_trafo | pl_mw | float64
85 | res_trafo | ql_mvar | float64
86 | res_trafo | i_hv_ka | float64
87 | res_trafo | i_lv_ka | float64
88 | res_trafo | vm_hv_pu | float64
89 | res_trafo | va_hv_degree | float64
90 | res_trafo | vm_lv_pu | float64
91 | res_trafo | va_lv_degree | float64
92 | res_trafo | loading_percent | float64
93 | res_ext_grid | p_mw | float64
94 | res_ext_grid | q_mvar | float64
95 | res_load | p_mw | float64
96 | res_load | q_mvar | float64

## parameters
| version | format_version | converged | OPF_converged | name | f_hz | sn_mva
0 | 2.14.6 | 2.14.0 | TRUE | FALSE |  | 50 | 1