## bus
| name | vn_kv | type | zone | in_service
0 | bus_LV_1143-22_0_3_node_0 | 0.4 | n |  | TRUE
1 | bus_LV_1143-22_0_3_node_1 | 0.4 | n |  | TRUE
2 | bus_LV_1143-22_0_3_node_2 | 0.4 | n |  | TRUE
3 | bus_LV_1143-22_0_3_node_32 | 0.4 | n |  | TRUE
4 | bus_LV_1143-22_0_3_node_30 | 0.4 | n |  | TRUE
5 | bus_LV_1143-22_0_3_node_3 | 0.4 | n |  | TRUE
6 | bus_LV_1143-22_0_3_node_4 | 0.4 | n |  | TRUE
7 | bus_LV_1143-22_0_3_node_5 | 0.4 | n |  | TRUE
8 | bus_LV_1143-22_0_3_node_6 | 0.4 | n |  | TRUE
9 | bus_LV_1143-22_0_3_node_33 | 0.4 | n |  | TRUE
10 | bus_LV_1143-22_0_3_node_9 | 0.4 | n |  | TRUE
11 | bus_LV_1143-22_0_3_node_7 | 0.4 | n |  | TRUE
12 | bus_LV_1143-22_0_3_node_8 | 0.4 | n |  | TRUE
13 | bus_LV_1143-22_0_3_node_10 | 0.4 | n |  | TRUE
14 | bus_LV_1143-22_0_3_node_11 | 0.4 | n |  | TRUE
15 | bus_LV_1143-22_0_3_node_12 | 0.4 | n |  | TRUE
16 | bus_LV_1143-22_0_3_node_13 | 0.4 | n |  | TRUE
17 | bus_LV_1143-22_0_3_node_14 | 0.4 | n |  | TRUE
18 | bus_LV_1143-22_0_3_node_15 | 0.4 | n |  | TRUE
19 | bus_LV_1143-22_0_3_node_16 | 0.4 | n |  | TRUE
20 | bus_LV_1143-22_0_3_node_34 | 0.4 | n |  | TRUE
21 | bus_LV_1143-22_0_3_node_35 | 0.4 | n |  | TRUE
22 | bus_LV_1143-22_0_3_node_31 | 0.4 | n |  | TRUE
23 | bus_LV_1143-22_0_3_node_36 | 0.4 | n |  | TRUE
24 | bus_LV_1143-22_0_3_node_17 | 0.4 | n |  | TRUE
25 | bus_LV_1143-22_0_3_node_18 | 0.4 | n |  | TRUE
26 | bus_LV_1143-22_0_3_node_19 | 0.4 | n |  | TRUE
27 | bus_LV_1143-22_0_3_node_24 | 0.4 | n |  | TRUE
28 | bus_LV_1143-22_0_3_node_25 | 0.4 | n |  | TRUE
29 | bus_LV_1143-22_0_3_node_26 | 0.4 | n |  | TRUE
30 | bus_LV_1143-22_0_3_node_23 | 0.4 | n |  | TRUE
31 | bus_LV_1143-22_0_3_node_20 | 0.4 | n |  | TRUE
32 | bus_LV_1143-22_0_3_node_22 | 0.4 | n |  | TRUE
33 | bus_LV_1143-22_0_3_node_21 | 0.4 | n |  | TRUE
34 | bus_LV_1143-22_0_3_node_52 | 0.4 | n |  | TRUE
35 | bus_LV_1143-22_0_3_node_53 | 0.4 | n |  | TRUE
36 | bus_LV_1143-22_0_3_node_61 | 0.4 | n |  | TRUE
37 | bus_LV_1143-22_0_3_node_64 | 0.4 | n |  | TRUE
38 | bus_LV_1143-22_0_3_node_27 | 0.4 | n |  | TRUE
39 | bus_LV_1143-22_0_3_node_28 | 0.4 | n |  | TRUE
40 | bus_LV_1143-22_0_3_node_29 | 0.4 | n |  | TRUE
41 | bus_LV_1143-22_0_3_node_37 | 0.4 | n |  | TRUE
42 | bus_LV_1143-22_0_3_node_38 | 0.4 | n |  | TRUE
43 | bus_LV_1143-22_0_3_node_39 | 0.4 | n |  | TRUE
44 | bus_LV_1143-22_0_3_node_44 | 0.4 | n |  | TRUE
45 | bus_LV_1143-22_0_3_node_40 | 0.4 | n |  | TRUE
46 | bus_LV_1143-22_0_3_node_49 | 0.4 | n |  | TRUE
47 | bus_LV_1143-22_0_3_node_42 | 0.4 | n |  | TRUE
48 | bus_LV_1143-22_0_3_node_50 | 0.4 | n |  | TRUE
49 | bus_LV_1143-22_0_3_node_41 | 0.4 | n |  | TRUE
50 | bus_LV_1143-22_0_3_node_43 | 0.4 | n |  | TRUE
51 | bus_LV_1143-22_0_3_node_45 | 0.4 | n |  | TRUE
52 | bus_LV_1143-22_0_3_node_46 | 0.4 | n |  | TRUE
53 | bus_LV_1143-22_0_3_node_47 | 0.4 | n |  | TRUE
54 | bus_LV_1143-22_0_3_node_48 | 0.4 | n |  | TRUE
55 | bus_LV_1143-22_0_3_node_54 | 0.4 | n |  | TRUE
56 | bus_LV_1143-22_0_3_node_55 | 0.4 | n |  | TRUE
57 | bus_LV_1143-22_0_3_node_51 | 0.4 | n |  | TRUE
58 | bus_LV_1143-22_0_3_node_65 | 0.4 | n |  | TRUE
59 | bus_LV_1143-22_0_3_node_58 | 0.4 | n |  | TRUE
60 | bus_LV_1143-22_0_3_node_59 | 0.4 | n |  | TRUE
61 | bus_LV_1143-22_0_3_node_56 | 0.4 | n |  | TRUE
62 | bus_LV_1143-22_0_3_node_57 | 0.4 | n |  | TRUE
63 | bus_LV_1143-22_0_3_node_60 | 0.4 | n |  | TRUE
64 | bus_LV_1143-22_0_3_node_62 | 0.4 | n |  | TRUE
65 | bus_LV_1143-22_0_3_node_63 | 0.4 | n |  | TRUE
66 | bus_LV_1143-22_0_3_node_66 | 0.4 | n |  | TRUE
67 | bus_MV_129_0_node_32 | 20 | n |  | TRUE

## load
| name | bus | p_mw | q_mvar | const_z_percent | const_i_percent | sn_mva | scaling | in_service | type
0 | LV_1143-22_0_3_load_0 | 0 | 0.0046086 | 0.001155 | 0 | 0 |  | 1 | TRUE | wye
1 | LV_1143-22_0_3_load_1 | 1 | 0.0005695 | 0.00014273 | 0 | 0 |  | 1 | TRUE | wye
2 | LV_1143-22_0_3_load_2 | 2 | 0.0012528 | 0.00031397 | 0 | 0 |  | 1 | TRUE | wye
3 | LV_1143-22_0_3_load_32 | 3 | 0.0043368 | 0.0010869 | 0 | 0 |  | 1 | TRUE | wye
4 | LV_1143-22_0_3_load_3 | 5 | 0.0041168 | 0.0010318 | 0 | 0 |  | 1 | TRUE | wye
5 | LV_1143-22_0_3_load_4 | 6 | 0.00083982 | 0.00021048 | 0 | 0 |  | 1 | TRUE | wye
6 | LV_1143-22_0_3_load_6 | 8 | 0.00079547 | 0.00019936 | 0 | 0 |  | 1 | TRUE | wye
7 | LV_1143-22_0_3_load_33 | 9 | 0.00079166 | 0.00019841 | 0 | 0 |  | 1 | TRUE | wye
8 | LV_1143-22_0_3_load_9 | 10 | 0.0087843 | 0.0022016 | 0 | 0 |  | 1 | TRUE | wye
9 | LV_1143-22_0_3_load_10 | 13 | 0.001279 | 0.00032056 | 0 | 0 |  | 1 | TRUE | wye
10 | LV_1143-22_0_3_load_11 | 14 | 0.0014173 | 0.00035521 | 0 | 0 |  | 1 | TRUE | wye
11 | LV_1143-22_0_3_load_12 | 15 | 0.0007758 | 0.00019443 | 0 | 0 |  | 1 | TRUE | wye
12 | LV_1143-22_0_3_load_13 | 16 | 0.0012352 | 0.00030958 | 0 | 0 |  | 1 | TRUE | wye
13 | LV_1143-22_0_3_load_14 | 17 | 0.0040202 | 0.0010076 | 0 | 0 |  | 1 | TRUE | wye
14 | LV_1143-22_0_3_load_15 | 18 | 0.0011846 | 0.00029689 | 0 | 0 |  | 1 | TRUE | wye
15 | LV_1143-22_0_3_load_34 | 20 | 0.0028409 | 0.000712 | 0 | 0 |  | 1 | TRUE | wye
16 | LV_1143-22_0_3_load_35 | 21 | 0.0034119 | 0.0008551 | 0 | 0 |  | 1 | TRUE | wye
17 | LV_1143-22_0_3_load_31 | 22 | 0.0022893 | 0.00057375 | 0 | 0 |  | 1 | TRUE | wye
18 | LV_1143-22_0_3_load_36 | 23 | 0.0051271 | 0.001285 | 0 | 0 |  | 1 | TRUE | wye
19 | LV_1143-22_0_3_load_17 | 24 | 0.0037945 | 0.00095098 | 0 | 0 |  | 1 | TRUE | wye
20 | LV_1143-22_0_3_load_18 | 25 | 0.0037254 | 0.00093367 | 0 | 0 |  | 1 | TRUE | wye
21 | LV_1143-22_0_3_load_19 | 26 | 0.00082501 | 0.00020677 | 0 | 0 |  | 1 | TRUE | wye
22 | LV_1143-22_0_3_load_26 | 29 | 0.0012419 | 0.00031125 | 0 | 0 |  | 1 | TRUE | wye
23 | LV_1143-22_0_3_load_20 | 31 | 0.0020762 | 0.00052033 | 0 | 0 |  | 1 | TRUE | wye
24 | LV_1143-22_0_3_load_21 | 33 | 0.002568 | 0.0006436 | 0 | 0 |  | 1 | TRUE | wye
25 | LV_1143-22_0_3_load_52 | 34 | 0.00098035 | 0.0002457 | 0 | 0 |  | 1 | TRUE | wye
26 | LV_1143-22_0_3_load_53 | 35 | 0.0007117 | 0.00017837 | 0 | 0 |  | 1 | TRUE | wye
27 | LV_1143-22_0_3_load_61 | 36 | 0.00083245 | 0.00020863 | 0 | 0 |  | 1 | TRUE | wye
28 | LV_1143-22_0_3_load_64 | 37 | 0.002305 | 0.00057769 | 0 | 0 |  | 1 | TRUE | wye
29 | LV_1143-22_0_3_load_27 | 38 | 0.0034412 | 0.00086244 | 0 | 0 |  | 1 | TRUE | wye
30 | LV_1143-22_0_3_load_28 | 39 | 0.0013881 | 0.00034788 | 0 | 0 |  | 1 | TRUE | wye
31 | LV_1143-22_0_3_load_39 | 43 | 0.0022758 | 0.00057036 | 0 | 0 |  | 1 | TRUE | wye
32 | LV_1143-22_0_3_load_44 | 44 | 0.0021908 | 0.00054907 | 0 | 0 |  | 1 | TRUE | wye
33 | LV_1143-22_0_3_load_40 | 45 | 0.0055842 | 0.0013995 | 0 | 0 |  | 1 | TRUE | wye
34 | LV_1143-22_0_3_load_49 | 46 | 0.0038804 | 0.00097253 | 0 | 0 |  | 1 | TRUE | wye
35 | LV_1143-22_0_3_load_42 | 47 | 0.0022028 | 0.00055208 | 0 | 0 |  | 1 | TRUE | wye
36 | LV_1143-22_0_3_load_50 | 48 | 0.0053602 | 0.0013434 | 0 | 0 |  | 1 | TRUE | wye
37 | LV_1143-22_0_3_load_41 | 49 | 0.0018613 | 0.0004665 | 0 | 0 |  | 1 | TRUE | wye
38 | LV_1143-22_0_3_load_45 | 51 | 0.0013342 | 0.00033438 | 0 | 0 |  | 1 | TRUE | wye
39 | LV_1143-22_0_3_load_46 | 52 | 0.0013693 | 0.00034317 | 0 | 0 |  | 1 | TRUE | wye
40 | LV_1143-22_0_3_load_47 | 53 | 0.00072723 | 0.00018226 | 0 | 0 |  | 1 | TRUE | wye
41 | LV_1143-22_0_3_load_48 | 54 | 0.00075306 | 0.00018873 | 0 | 0 |  | 1 | TRUE | wye
42 | LV_1143-22_0_3_load_55 | 56 | 0.0035147 | 0.00088087 | 0 | 0 |  | 1 | TRUE | wye
43 | LV_1143-22_0_3_load_51 | 57 | 0.003135 | 0.00078572 | 0 | 0 |  | 1 | TRUE | wye
44 | LV_1143-22_0_3_load_65 | 58 | 0.00058658 | 0.00014701 | 0 | 0 |  | 1 | TRUE | wye
45 | LV_1143-22_0_3_load_59 | 60 | 0.0032502 | 0.00081457 | 0 | 0 |  | 1 | TRUE | wye
46 | LV_1143-22_0_3_load_56 | 61 | 0.0036261 | 0.00090879 | 0 | 0 |  | 1 | TRUE | wye
47 | LV_1143-22_0_3_load_57 | 62 | 0.0026846 | 0.00067282 | 0 | 0 |  | 1 | TRUE | wye
48 | LV_1143-22_0_3_load_60 | 63 | 0.0023356 | 0.00058535 | 0 | 0 |  | 1 | TRUE | wye
49 | LV_1143-22_0_3_load_62 | 64 | 0.0038697 | 0.00096984 | 0 | 0 |  | 1 | TRUE | wye
50 | LV_1143-22_0_3_load_63 | 65 | 0.001712 | 0.00042906 | 0 | 0 |  | 1 | TRUE | wye
51 | LV_1143-22_0_3_load_66 | 66 | 0.0022201 | 0.00055641 | 0 | 0 |  | 1 | TRUE | wye

## ext_grid
| name | bus | vm_pu | va_degree | slack_weight | in_service
0 |  | 14 | 1 | 0 | 1 | TRUE

## line
| name | std_type | from_bus | to_bus | length_km | r_ohm_per_km | x_ohm_per_km | c_nf_per_km | g_us_per_km | max_i_ka | df | parallel | type | in_service
0 | LV_1143-22_0_3_line_0 | NAYY 4x150 SE | 0 | 1 | 0.026005 | 0.208 | 0.08 | 261 | 0 | 0.27 | 1 | 1 | cs | TRUE
1 | LV_1143-22_0_3_line_1 | NAYY 4x150 SE | 1 | 2 | 0.066365 | 0.208 | 0.08 | 261 | 0 | 0.27 | 1 | 1 | cs | TRUE
2 | LV_1143-22_0_3_line_2 | NAYY 4x150 SE | 2 | 3 | 0.38753 | 0.208 | 0.08 | 261 | 0 | 0.27 | 1 | 1 | cs | TRUE
3 | LV_1143-22_0_3_line_3 | NAYY 4x150 SE | 3 | 4 | 0.030332 | 0.208 | 0.08 | 261 | 0 | 0.27 | 1 | 1 | cs | TRUE
4 | LV_1143-22_0_3_line_4 | NAYY 4x150 SE | 4 | 9 | 0.014536 | 0.208 | 0.08 | 261 | 0 | 0.27 | 1 | 1 | cs | TRUE
5 | LV_1143-22_0_3_line_5 | NAYY 4x150 SE | 4 | 39 | 0.026352 | 0.208 | 0.08 | 261 | 0 | 0.27 | 1 | 1 | cs | TRUE
6 | LV_1143-22_0_3_line_6 | NAYY 4x150 SE | 5 | 6 | 0.014316 | 0.208 | 0.08 | 261 | 0 | 0.27 | 1 | 1 | cs | TRUE
7 | LV_1143-22_0_3_line_7 | NAYY 4x150 SE | 5 | 7 | 0.043008 | 0.208 | 0.08 | 261 | 0 | 0.27 | 1 | 1 | cs | TRUE
8 | LV_1143-22_0_3_line_8 | NAYY 4x150 SE | 7 | 8 | 0.02026 | 0.208 | 0.08 | 261 | 0 | 0.27 | 1 | 1 | cs | TRUE
9 | LV_1143-22_0_3_line_9 | NAYY 4x150 SE | 8 | 11 | 0.092051 | 0.208 | 0.08 | 261 | 0 | 0.27 | 1 | 1 | cs | TRUE
10 | LV_1143-22_0_3_line_10 | NAYY 4x150 SE | 9 | 10 | 0.21774 | 0.208 | 0.08 | 261 | 0 | 0.27 | 1 | 1 | cs | TRUE
11 | LV_1143-22_0_3_line_11 | NAYY 4x150 SE | 10 | 12 | 0.038675 | 0.208 | 0.08 | 261 | 0 | 0.27 | 1 | 1 | cs | TRUE
12 | LV_1143-22_0_3_line_12 | NAYY 4x150 SE | 11 | 12 | 0.049468 | 0.208 | 0.08 | 261 | 0 | 0.27 | 1 | 1 | cs | TRUE
13 | LV_1143-22_0_3_line_13 | NAYY 4x150 SE | 13 | 14 | 0.0276 | 0.208 | 0.08 | 261 | 0 | 0.27 | 1 | 2 | cs | TRUE
14 | LV_1143-22_0_3_line_14 | NAYY 4x150 SE | 13 | 15 | 0.018515 | 0.208 | 0.08 | 261 | 0 | 0.27 | 1 | 2 | cs | TRUE
15 | LV_1143-22_0_3_line_15 | NAYY 4x150 SE | 14 | 16 | 0.012788 | 0.208 | 0.08 | 261 | 0 | 0.27 | 1 | 1 | cs | TRUE
16 | LV_1143-22_0_3_line_16 | NAYY 4x150 SE | 15 | 17 | 0.0070166 | 0.208 | 0.08 | 261 | 0 | 0.27 | 1 | 2 | cs | TRUE
17 | LV_1143-22_0_3_line_17 | NAYY 4x150 SE | 16 | 18 | 0.015014 | 0.208 | 0.08 | 261 | 0 | 0.27 | 1 | 1 | cs | TRUE
18 | LV_1143-22_0_3_line_18 | NAYY 4x150 SE | 17 | 19 | 0.05309 | 0.208 | 0.08 | 261 | 0 | 0.27 | 1 | 2 | cs | TRUE
19 | LV_1143-22_0_3_line_19 | NAYY 4x150 SE | 19 | 20 | 0.02714 | 0.208 | 0.08 | 261 | 0 | 0.27 | 1 | 1 | cs | TRUE
20 | LV_1143-22_0_3_line_20 | NAYY 4x150 SE | 19 | 21 | 0.022358 | 0.208 | 0.08 | 261 | 0 | 0.27 | 1 | 2 | cs | TRUE
21 | LV_1143-22_0_3_line_21 | NAYY 4x150 SE | 20 | 22 | 0.034345 | 0.208 | 0.08 | 261 | 0 | 0.27 | 1 | 1 | cs | TRUE
22 | LV_1143-22_0_3_line_22 | NAYY 4x150 SE | 21 | 23 | 0.0088366 | 0.208 | 0.08 | 261 | 0 | 0.27 | 1 | 2 | cs | TRUE
23 | LV_1143-22_0_3_line_23 | NAYY 4x150 SE | 22 | 40 | 0.012937 | 0.208 | 0.08 | 261 | 0 | 0.27 | 1 | 1 | cs | TRUE
24 | LV_1143-22_0_3_line_24 | NAYY 4x150 SE | 23 | 41 | 0.02351 | 0.208 | 0.08 | 261 | 0 | 0.27 | 1 | 2 | cs | TRUE
25 | LV_1143-22_0_3_line_25 | NAYY 4x150 SE | 24 | 25 | 0.00012321 | 0.208 | 0.08 | 261 | 0 | 0.27 | 1 | 1 | cs | TRUE
26 | LV_1143-22_0_3_line_26 | NAYY 4x150 SE | 25 | 26 | 0.0048831 | 0.208 | 0.08 | 261 | 0 | 0.27 | 1 | 1 | cs | TRUE
27 | LV_1143-22_0_3_line_27 | NAYY 4x150 SE | 26 | 31 | 0.034301 | 0.208 | 0.08 | 261 | 0 | 0.27 | 1 | 1 | cs | TRUE
28 | LV_1143-22_0_3_line_28 | NAYY 4x150 SE | 27 | 28 | 0.008163 | 0.208 | 0.08 | 261 | 0 | 0.27 | 1 | 1 | cs | TRUE
29 | LV_1143-22_0_3_line_29 | NAYY 4x150 SE | 27 | 29 | 0.038188 | 0.208 | 0.08 | 261 | 0 | 0.27 | 1 | 1 | cs | TRUE
30 | LV_1143-22_0_3_line_30 | NAYY 4x150 SE | 27 | 30 | 0.22513 | 0.208 | 0.08 | 261 | 0 | 0.27 | 1 | 1 | cs | TRUE
31 | LV_1143-22_0_3_line_31 | NAYY 4x150 SE | 28 | 34 | 0.034437 | 0.208 | 0.08 | 261 | 0 | 0.27 | 1 | 1 | cs | TRUE
32 | LV_1143-22_0_3_line_32 | NAYY 4x150 SE | 28 | 35 | 0.004734 | 0.208 | 0.08 | 261 | 0 | 0.27 | 1 | 1 | cs | TRUE
33 | LV_1143-22_0_3_line_33 | NAYY 4x150 SE | 30 | 33 | 0.058995 | 0.208 | 0.08 | 261 | 0 | 0.27 | 1 | 1 | cs | TRUE
34 | LV_1143-22_0_3_line_34 | NAYY 4x150 SE | 31 | 32 | 0.040078 | 0.208 | 0.08 | 261 | 0 | 0.27 | 1 | 1 | cs | TRUE
35 | LV_1143-22_0_3_line_35 | NAYY 4x150 SE | 32 | 33 | 0.035025 | 0.208 | 0.08 | 261 | 0 | 0.27 | 1 | 1 | cs | TRUE
36 | LV_1143-22_0_3_line_36 | NAYY 4x150 SE | 34 | 36 | 0.023545 | 0.208 | 0.08 | 261 | 0 | 0.27 | 1 | 1 | cs | TRUE
37 | LV_1143-22_0_3_line_37 | NAYY 4x150 SE | 35 | 37 | 0.034567 | 0.208 | 0.08 | 261 | 0 | 0.27 | 1 | 1 | cs | TRUE
38 | LV_1143-22_0_3_line_38 | NAYY 4x150 SE | 36 | 54 | 0.015599 | 0.208 | 0.08 | 261 | 0 | 0.27 | 1 | 1 | cs | TRUE
39 | LV_1143-22_0_3_line_39 | NAYY 4x150 SE | 37 | 58 | 0.0081521 | 0.208 | 0.08 | 261 | 0 | 0.27 | 1 | 1 | cs | TRUE
40 | LV_1143-22_0_3_line_40 | NAYY 4x150 SE | 38 | 39 | 0.030693 | 0.208 | 0.08 | 261 | 0 | 0.27 | 1 | 1 | cs | TRUE
41 | LV_1143-22_0_3_line_41 | NAYY 4x150 SE | 38 | 40 | 0.022407 | 0.208 | 0.08 | 261 | 0 | 0.27 | 1 | 1 | cs | TRUE
42 | LV_1143-22_0_3_line_42 | NAYY 4x150 SE | 41 | 42 | 0.009798 | 0.208 | 0.08 | 261 | 0 | 0.27 | 1 | 2 | cs | TRUE
43 | LV_1143-22_0_3_line_43 | NAYY 4x150 SE | 42 | 43 | 0.0088766 | 0.208 | 0.08 | 261 | 0 | 0.27 | 1 | 2 | cs | TRUE
44 | LV_1143-22_0_3_line_44 | NAYY 4x150 SE | 43 | 44 | 0.025908 | 0.208 | 0.08 | 261 | 0 | 0.27 | 1 | 2 | cs | TRUE
45 | LV_1143-22_0_3_line_45 | NAYY 4x150 SE | 44 | 47 | 0.038969 | 0.208 | 0.08 | 261 | 0 | 0.27 | 1 | 2 | cs | TRUE
46 | LV_1143-22_0_3_line_46 | NAYY 4x150 SE | 45 | 46 | 0.045683 | 0.208 | 0.08 | 261 | 0 | 0.27 | 1 | 1 | cs | TRUE
47 | LV_1143-22_0_3_line_47 | NAYY 4x150 SE | 46 | 48 | 0.01033 | 0.208 | 0.08 | 261 | 0 | 0.27 | 1 | 1 | cs | TRUE
48 | LV_1143-22_0_3_line_48 | NAYY 4x150 SE | 47 | 49 | 0.027954 | 0.208 | 0.08 | 261 | 0 | 0.27 | 1 | 2 | cs | TRUE
49 | LV_1143-22_0_3_line_49 | NAYY 4x150 SE | 48 | 57 | 0.025904 | 0.208 | 0.08 | 261 | 0 | 0.27 | 1 | 1 | cs | TRUE
50 | LV_1143-22_0_3_line_50 | NAYY 4x150 SE | 49 | 50 | 0.0025654 | 0.208 | 0.08 | 261 | 0 | 0.27 | 1 | 1 | cs | TRUE
51 | LV_1143-22_0_3_line_51 | NAYY 4x150 SE | 50 | 51 | 0.034168 | 0.208 | 0.08 | 261 | 0 | 0.27 | 1 | 1 | cs | TRUE
52 | LV_1143-22_0_3_line_52 | NAYY 4x150 SE | 50 | 52 | 0.021174 | 0.208 | 0.08 | 261 | 0 | 0.27 | 1 | 1 | cs | TRUE
53 | LV_1143-22_0_3_line_53 | NAYY 4x150 SE | 51 | 53 | 0.022091 | 0.208 | 0.08 | 261 | 0 | 0.27 | 1 | 1 | cs | TRUE
54 | LV_1143-22_0_3_line_54 | NAYY 4x150 SE | 52 | 54 | 0.0086632 | 0.208 | 0.08 | 261 | 0 | 0.27 | 1 | 1 | cs | TRUE
55 | LV_1143-22_0_3_line_55 | NAYY 4x150 SE | 53 | 55 | 0.026812 | 0.208 | 0.08 | 261 | 0 | 0.27 | 1 | 1 | cs | TRUE
56 | LV_1143-22_0_3_line_56 | NAYY 4x150 SE | 55 | 56 | 0.015556 | 0.208 | 0.08 | 261 | 0 | 0.27 | 1 | 1 | cs | TRUE
57 | LV_1143-22_0_3_line_57 | NAYY 4x150 SE | 55 | 57 | 0.05354 | 0.208 | 0.08 | 261 | 0 | 0.27 | 1 | 1 | cs | TRUE
58 | LV_1143-22_0_3_line_58 | NAYY 4x150 SE | 56 | 59 | 0.023532 | 0.208 | 0.08 | 261 | 0 | 0.27 | 1 | 1 | cs | TRUE
59 | LV_1143-22_0_3_line_59 | NAYY 4x150 SE | 58 | 66 | 0.031566 | 0.208 | 0.08 | 261 | 0 | 0.27 | 1 | 1 | cs | TRUE
60 | LV_1143-22_0_3_line_60 | NAYY 4x150 SE | 59 | 60 | 0.010395 | 0.208 | 0.08 | 261 | 0 | 0.27 | 1 | 1 | cs | TRUE
61 | LV_1143-22_0_3_line_61 | NAYY 4x150 SE | 59 | 61 | 0.02531 | 0.208 | 0.08 | 261 | 0 | 0.27 | 1 | 1 | cs | TRUE
62 | LV_1143-22_0_3_line_62 | NAYY 4x150 SE | 60 | 63 | 0.010724 | 0.208 | 0.08 | 261 | 0 | 0.27 | 1 | 1 | cs | TRUE
63 | LV_1143-22_0_3_line_63 | NAYY 4x150 SE | 61 | 62 | 0.023374 | 0.208 | 0.08 | 261 | 0 | 0.27 | 1 | 1 | cs | TRUE
64 | LV_1143-22_0_3_line_64 | NAYY 4x150 SE | 63 | 64 | 0.015148 | 0.208 | 0.08 | 261 | 0 | 0.27 | 1 | 1 | cs | TRUE
65 | LV_1143-22_0_3_line_65 | NAYY 4x150 SE | 64 | 65 | 0.0025995 | 0.208 | 0.08 | 261 | 0 | 0.27 | 1 | 1 | cs | TRUE

## trafo
| name | std_type | hv_bus | lv_bus | sn_mva | vn_hv_kv | vn_lv_kv | vk_percent | vkr_percent | pfe_kw | i0_percent | shift_degree | tap_side | tap_neutral | tap_min | tap_max | tap_step_percent | tap_step_degree | tap_pos | tap_phase_shifter | parallel | df | in_service
0 | LV_1143-22_0_3_trafo_11 | 0.25 MVA 20/0.4 kV | 67 | 14 | 0.25 | 20 | 0.4 | 6 | 1.44 | 0.8 | 0.32 | 150 | hv | 0 | -2 | 2 | 2.5 | 0 | 0 | FALSE | 1 | 1 | TRUE

## line_geodata
| x0 | y0 | x1 | y1 | x2 | y2 | x3 | y3 | x4 | y4 | x5 | y5 | x6 | y6
0 | 2639160.1999 | 1224120.6243 | 2639164.5771 | 1224125.1933 | 2639171.0606 | 1224129.6942 | 2639177.9752 | 1224129.7397 | 2639182.3232 | 1224127.5463
1 | 2639175.2785 | 1224075.1891 | 2639194.0846 | 1224092.1341 | 2639196.8355 | 1224099.2676 | 2639196.4258 | 1224107.3586 | 2639191.4139 | 1224118.8993 | 2639185.111 | 1224126.14 | 2639182.3232 | 1224127.5463
2 | 2638947.6184 | 1223761.5857 | 2639175.2785 | 1224075.1891
3 | 2638942.5572 | 1223731.9792 | 2638942.3579 | 1223739.2712 | 2638943.5516 | 1223749.2072 | 2638947.6184 | 1223761.5857
4 | 2638942.5572 | 1223731.9792 | 2638956.3932 | 1223736.4367
5 | 2638942.5572 | 1223731.9792 | 2638918.1979 | 1223721.9281
6 | 2639318.1596 | 1223541.7571 | 2639329.0837 | 1223532.5047
7 | 2639285.341 | 1223569.5535 | 2639318.1596 | 1223541.7571
8 | 2639285.341 | 1223569.5535 | 2639269.8797 | 1223582.6463
9 | 2639269.8797 | 1223582.6463 | 2639199.6319 | 1223642.1328
10 | 2638956.3932 | 1223736.4367 | 2639143.8701 | 1223625.6897
11 | 2639172.7285 | 1223600.5753 | 2639166.2193 | 1223603.3564 | 2639153.741 | 1223614.4367 | 2639143.8701 | 1223625.6897
12 | 2639172.7285 | 1223600.5753 | 2639199.6319 | 1223642.1328
13 | 2638813.8 | 1223587.7639 | 2638836.5276 | 1223603.4224
14 | 2638851.7744 | 1223613.9268 | 2638836.5276 | 1223603.4224
15 | 2638803.2693 | 1223580.5086 | 2638813.8 | 1223587.7639
16 | 2638853.907 | 1223620.6114 | 2638851.7744 | 1223613.9268
17 | 2638803.2693 | 1223580.5086 | 2638795.1952 | 1223574.9459 | 2638792.4364 | 1223570.5274
18 | 2638814.599 | 1223648.3497 | 2638823.0969 | 1223634.7635 | 2638827.6028 | 1223632.1691 | 2638846.922 | 1223630.1049 | 2638851.8882 | 1223626.7019 | 2638853.907 | 1223620.6114
19 | 2638814.599 | 1223648.3497 | 2638829.5205 | 1223656.7075 | 2638837.285 | 1223663.0681
20 | 2638814.599 | 1223648.3497 | 2638800.0719 | 1223642.307 | 2638793.5258 | 1223641.2931
21 | 2638837.285 | 1223663.0681 | 2638863.1748 | 1223684.2768 | 2638863.8534 | 1223684.8325
22 | 2638784.7933 | 1223639.9404 | 2638793.5258 | 1223641.2931
23 | 2638873.8624 | 1223693.0295 | 2638863.8534 | 1223684.8325
24 | 2638761.56 | 1223636.3417 | 2638784.7933 | 1223639.9404
25 | 2638969.1893 | 1223192.04 | 2638969.1153 | 1223191.9414
26 | 2638966.1824 | 1223188.0373 | 2638969.1153 | 1223191.9414
27 | 2638939.8674 | 1223166.8378 | 2638948.5455 | 1223171.0366 | 2638961.0897 | 1223181.2581 | 2638966.1824 | 1223188.0373
28 | 2638740.7563 | 1223415.4737 | 2638735.0537 | 1223421.329
29 | 2638740.7563 | 1223415.4737 | 2638745.4172 | 1223420.5514 | 2638756.9064 | 1223449.6615
30 | 2638740.7563 | 1223415.4737 | 2638848.6022 | 1223217.8569
31 | 2638735.0537 | 1223421.329 | 2638733.8236 | 1223443.7345 | 2638735.0737 | 1223455.6674
32 | 2638735.0537 | 1223421.329 | 2638733.3006 | 1223416.9315
33 | 2638848.6022 | 1223217.8569 | 2638862.3069 | 1223205.9836 | 2638888.0208 | 1223193.3771 | 2638898.4066 | 1223186.9299
34 | 2638901.4466 | 1223155.7198 | 2638935.3618 | 1223164.6578 | 2638939.8674 | 1223166.8378
35 | 2638901.4466 | 1223155.7198 | 2638906.5297 | 1223164.6695 | 2638906.635 | 1223171.7745 | 2638903.9692 | 1223180.5068 | 2638898.4066 | 1223186.9299
36 | 2638738.5193 | 1223478.9229 | 2638736.601 | 1223470.2462 | 2638735.0737 | 1223455.6674
37 | 2638733.3006 | 1223416.9315 | 2638730.8679 | 1223410.8288 | 2638726.392 | 1223406.4527 | 2638720.7517 | 1223405.0485 | 2638710.9237 | 1223405.1069 | 2638704.8534 | 1223404.5338 | 2638704.8534 | 1223404.5338
38 | 2638738.5193 | 1223478.9229 | 2638741.8868 | 1223494.1541
39 | 2638704.8534 | 1223404.5338 | 2638699.5257 | 1223400.5301 | 2638698.3955 | 1223399.5626
40 | 2638918.1979 | 1223721.9281 | 2638918.1084 | 1223721.8912 | 2638903.2562 | 1223714.5899 | 2638891.9299 | 1223706.282
41 | 2638873.8624 | 1223693.0295 | 2638891.9299 | 1223706.282
42 | 2638760.1368 | 1223626.6488 | 2638761.56 | 1223636.3417
43 | 2638760.1368 | 1223626.6488 | 2638758.5465 | 1223617.9159
44 | 2638753.9049 | 1223592.4268 | 2638758.5465 | 1223617.9159
45 | 2638753.9049 | 1223592.4268 | 2638751.366 | 1223578.4851 | 2638750.6276 | 1223553.6979
46 | 2638713.7973 | 1223599.9983 | 2638696.7832 | 1223590.3931 | 2638695.9569 | 1223581.0154 | 2638694.6416 | 1223580.3843 | 2638697.8263 | 1223568.7202 | 2638697.992 | 1223565.5434
47 | 2638698.481 | 1223555.2279 | 2638698.5107 | 1223555.5945 | 2638697.992 | 1223565.5434
48 | 2638748.6037 | 1223525.8382 | 2638750.252 | 1223541.0887 | 2638750.6276 | 1223553.6979
49 | 2638698.481 | 1223555.2279 | 2638697.1208 | 1223538.4196 | 2638694.7884 | 1223529.6845
50 | 2638748.328 | 1223523.2877 | 2638748.6037 | 1223525.8382
51 | 2638748.328 | 1223523.2877 | 2638733.1264 | 1223526.4574 | 2638725.9494 | 1223524.6653 | 2638720.9 | 1223517.5393 | 2638720.0585 | 1223515.1759
52 | 2638748.328 | 1223523.2877 | 2638743.757 | 1223502.613
53 | 2638720.0585 | 1223515.1759 | 2638712.6479 | 1223494.365
54 | 2638743.757 | 1223502.613 | 2638741.8868 | 1223494.1541
55 | 2638693.4899 | 1223479.8608 | 2638705.2761 | 1223481.8386 | 2638709.9083 | 1223486.6716 | 2638712.6479 | 1223494.365
56 | 2638693.4899 | 1223479.8608 | 2638682.5106 | 1223468.8406
57 | 2638693.4899 | 1223479.8608 | 2638687.8036 | 1223485.5607 | 2638685.9507 | 1223491.7969 | 2638686.7569 | 1223499.6068 | 2638694.7884 | 1223529.6845
58 | 2638663.5231 | 1223455.1626 | 2638668.0214 | 1223458.4271 | 2638678.0379 | 1223464.3512 | 2638682.5106 | 1223468.8406
59 | 2638674.4154 | 1223379.035 | 2638698.3955 | 1223399.5626
60 | 2638663.5231 | 1223455.1626 | 2638659.145 | 1223445.734
61 | 2638663.5231 | 1223455.1626 | 2638660.2678 | 1223461.3452 | 2638658.0229 | 1223467.2342 | 2638657.99 | 1223472.3037 | 2638659.7935 | 1223479.0168
62 | 2638659.145 | 1223445.734 | 2638658.8266 | 1223445.0483 | 2638651.4013 | 1223438.3985
63 | 2638659.7935 | 1223479.0168 | 2638660.1742 | 1223480.4339 | 2638663.229 | 1223502.1269
64 | 2638640.117 | 1223428.2929 | 2638651.4013 | 1223438.3985
65 | 2638638.1806 | 1223426.5587 | 2638640.117 | 1223428.2929

## bus_geodata
| x | y | coords
0 | 2639160.1999 | 1224120.6243
1 | 2639182.3232 | 1224127.5463
2 | 2639175.2785 | 1224075.1891
3 | 2638947.6184 | 1223761.5857
4 | 2638942.5572 | 1223731.9792
5 | 2639318.1596 | 1223541.7571
6 | 2639329.0837 | 1223532.5047
7 | 2639285.341 | 1223569.5535
8 | 2639269.8797 | 1223582.6463
9 | 2638956.3932 | 1223736.4367
10 | 2639143.8701 | 1223625.6897
11 | 2639199.6319 | 1223642.1328
12 | 2639172.7285 | 1223600.5753
13 | 2638836.5276 | 1223603.4224
14 | 2638813.8 | 1223587.7639
15 | 2638851.7744 | 1223613.9268
16 | 2638803.2693 | 1223580.5086
17 | 2638853.907 | 1223620.6114
18 | 2638792.4364 | 1223570.5274
19 | 2638814.599 | 1223648.3497
20 | 2638837.285 | 1223663.0681
21 | 2638793.5258 | 1223641.2931
22 | 2638863.8534 | 1223684.8325
23 | 2638784.7933 | 1223639.9404
24 | 2638969.1893 | 1223192.04
25 | 2638969.1153 | 1223191.9414
26 | 2638966.1824 | 1223188.0373
27 | 2638740.7563 | 1223415.4737
28 | 2638735.0537 | 1223421.329
29 | 2638756.9064 | 1223449.6615
30 | 2638848.6022 | 1223217.8569
31 | 2638939.8674 | 1223166.8378
32 | 2638901.4466 | 1223155.7198
33 | 2638898.4066 | 1223186.9299
34 | 2638735.0737 | 1223455.6674
35 | 2638733.3006 | 1223416.9315
36 | 2638738.5193 | 1223478.9229
37 | 2638704.8534 | 1223404.5338
38 | 2638891.9299 | 1223706.282
39 | 2638918.1979 | 1223721.9281
40 | 2638873.8624 | 1223693.0295
41 | 2638761.56 | 1223636.3417
42 | 2638760.1368 | 1223626.6488
43 | 2638758.5465 | 1223617.9159
44 | 2638753.9049 | 1223592.4268
45 | 2638713.7973 | 1223599.9983
46 | 2638697.992 | 1223565.5434
47 | 2638750.6276 | 1223553.6979
48 | 2638698.481 | 1223555.2279
49 | 2638748.6037 | 1223525.8382
50 | 2638748.328 | 1223523.2877
51 | 2638720.0585 | 1223515.1759
52 | 2638743.757 | 1223502.613
53 | 2638712.6479 | 1223494.365
54 | 2638741.8868 | 1223494.1541
55 | 2638693.4899 | 1223479.8608
56 | 2638682.5106 | 1223468.8406
57 | 2638694.7884 | 1223529.6845
58 | 2638698.3955 | 1223399.5626
59 | 2638663.5231 | 1223455.1626
60 | 2638659.145 | 1223445.734
61 | 2638659.7935 | 1223479.0168
62 | 2638663.229 | 1223502.1269
63 | 2638651.4013 | 1223438.3985
64 | 2638640.117 | 1223428.2929
65 | 2638638.1806 | 1223426.5587
66 | 2638674.4154 | 1223379.035
67 | 2638814.599 | 1223648.3497

## line_std_types
| c_nf_per_km | r_ohm_per_km | x_ohm_per_km | max_i_ka | type | q_mm2 | alpha | voltage_rating
NAYY 4x50 SE | 210 | 0.642 | 0.083 | 0.142 | cs | 50 | 0.00403 | LV
NAYY 4x120 SE | 264 | 0.225 | 0.08 | 0.242 | cs | 120 | 0.00403 | LV
NAYY 4x150 SE | 261 | 0.208 | 0.08 | 0.27 | cs | 150 | 0.00403 | LV
NA2XS2Y 1x95 RM/25 12/20 kV | 216 | 0.313 | 0.132 | 0.252 | cs | 95 | 0.00403 | MV
NA2XS2Y 1x185 RM/25 12/20 kV | 273 | 0.161 | 0.117 | 0.362 | cs | 185 | 0.00403 | MV
NA2XS2Y 1x240 RM/25 12/20 kV | 304 | 0.122 | 0.112 | 0.421 | cs | 240 | 0.00403 | MV
NA2XS2Y 1x95 RM/25 6/10 kV | 315 | 0.313 | 0.123 | 0.249 | cs | 95 | 0.00403 | MV
NA2XS2Y 1x185 RM/25 6/10 kV | 406 | 0.161 | 0.11 | 0.358 | cs | 185 | 0.00403 | MV
NA2XS2Y 1x240 RM/25 6/10 kV | 456 | 0.122 | 0.105 | 0.416 | cs | 240 | 0.00403 | MV
NA2XS2Y 1x150 RM/25 12/20 kV | 250 | 0.206 | 0.116 | 0.319 | cs | 150 | 0.00403 | MV
NA2XS2Y 1x120 RM/25 12/20 kV | 230 | 0.253 | 0.119 | 0.283 | cs | 120 | 0.00403 | MV
NA2XS2Y 1x70 RM/25 12/20 kV | 190 | 0.443 | 0.132 | 0.22 | cs | 70 | 0.00403 | MV
NA2XS2Y 1x150 RM/25 6/10 kV | 360 | 0.206 | 0.11 | 0.315 | cs | 150 | 0.00403 | MV
NA2XS2Y 1x120 RM/25 6/10 kV | 340 | 0.253 | 0.113 | 0.28 | cs | 120 | 0.00403 | MV
NA2XS2Y 1x70 RM/25 6/10 kV | 280 | 0.443 | 0.123 | 0.217 | cs | 70 | 0.00403 | MV
N2XS(FL)2Y 1x120 RM/35 64/110 kV | 112 | 0.153 | 0.166 | 0.366 | cs | 120 | 0.00393 | HV
N2XS(FL)2Y 1x185 RM/35 64/110 kV | 125 | 0.099 | 0.156 | 0.457 | cs | 185 | 0.00393 | HV
N2XS(FL)2Y 1x240 RM/35 64/110 kV | 135 | 0.075 | 0.149 | 0.526 | cs | 240 | 0.00393 | HV
N2XS(FL)2Y 1x300 RM/35 64/110 kV | 144 | 0.06 | 0.144 | 0.588 | cs | 300 | 0.00393 | HV
15-AL1/3-ST1A 0.4 | 11 | 1.8769 | 0.35 | 0.105 | ol | 16 | 0.00403 | LV
24-AL1/4-ST1A 0.4 | 11.25 | 1.2012 | 0.335 | 0.14 | ol | 24 | 0.00403 | LV
48-AL1/8-ST1A 0.4 | 12.2 | 0.5939 | 0.3 | 0.21 | ol | 48 | 0.00403 | LV
94-AL1/15-ST1A 0.4 | 13.2 | 0.306 | 0.29 | 0.35 | ol | 94 | 0.00403 | LV
34-AL1/6-ST1A 10.0 | 9.7 | 0.8342 | 0.36 | 0.17 | ol | 34 | 0.00403 | MV
48-AL1/8-ST1A 10.0 | 10.1 | 0.5939 | 0.35 | 0.21 | ol | 48 | 0.00403 | MV
70-AL1/11-ST1A 10.0 | 10.4 | 0.4132 | 0.339 | 0.29 | ol | 70 | 0.00403 | MV
94-AL1/15-ST1A 10.0 | 10.75 | 0.306 | 0.33 | 0.35 | ol | 94 | 0.00403 | MV
122-AL1/20-ST1A 10.0 | 11.1 | 0.2376 | 0.323 | 0.41 | ol | 122 | 0.00403 | MV
149-AL1/24-ST1A 10.0 | 11.25 | 0.194 | 0.315 | 0.47 | ol | 149 | 0.00403 | MV
34-AL1/6-ST1A 20.0 | 9.15 | 0.8342 | 0.382 | 0.17 | ol | 34 | 0.00403 | MV
48-AL1/8-ST1A 20.0 | 9.5 | 0.5939 | 0.372 | 0.21 | ol | 48 | 0.00403 | MV
70-AL1/11-ST1A 20.0 | 9.7 | 0.4132 | 0.36 | 0.29 | ol | 70 | 0.00403 | MV
94-AL1/15-ST1A 20.0 | 10 | 0.306 | 0.35 | 0.35 | ol | 94 | 0.00403 | MV
122-AL1/20-ST1A 20.0 | 10.3 | 0.2376 | 0.344 | 0.41 | ol | 122 | 0.00403 | MV
149-AL1/24-ST1A 20.0 | 10.5 | 0.194 | 0.337 | 0.47 | ol | 149 | 0.00403 | MV
184-AL1/30-ST1A 20.0 | 10.75 | 0.1571 | 0.33 | 0.535 | ol | 184 | 0.00403 | MV
243-AL1/39-ST1A 20.0 | 11 | 0.1188 | 0.32 | 0.645 | ol | 243 | 0.00403 | MV
48-AL1/8-ST1A 110.0 | 8 | 0.5939 | 0.46 | 0.21 | ol | 48 | 0.00403 | HV
70-AL1/11-ST1A 110.0 | 8.4 | 0.4132 | 0.45 | 0.29 | ol | 70 | 0.00403 | HV
94-AL1/15-ST1A 110.0 | 8.65 | 0.306 | 0.44 | 0.35 | ol | 94 | 0.00403 | HV
122-AL1/20-ST1A 110.0 | 8.5 | 0.2376 | 0.43 | 0.41 | ol | 122 | 0.00403 | HV
149-AL1/24-ST1A 110.0 | 8.75 | 0.194 | 0.41 | 0.47 | ol | 149 | 0.00403 | HV
184-AL1/30-ST1A 110.0 | 8.8 | 0.1571 | 0.4 | 0.535 | ol | 184 | 0.00403 | HV
243-AL1/39-ST1A 110.0 | 9 | 0.1188 | 0.39 | 0.645 | ol | 243 | 0.00403 | HV
305-AL1/39-ST1A 110.0 | 9.2 | 0.0949 | 0.38 | 0.74 | ol | 305 | 0.00403 | HV
490-AL1/64-ST1A 110.0 | 9.75 | 0.059 | 0.37 | 0.96 | ol | 490 | 0.00403 | HV
679-AL1/86-ST1A 110.0 | 9.95 | 0.042 | 0.36 | 1.15 | ol | 679 | 0.00403 | HV
490-AL1/64-ST1A 220.0 | 10 | 0.059 | 0.285 | 0.96 | ol | 490 | 0.00403 | HV
679-AL1/86-ST1A 220.0 | 11.7 | 0.042 | 0.275 | 1.15 | ol | 679 | 0.00403 | HV
490-AL1/64-ST1A 380.0 | 11 | 0.059 | 0.253 | 0.96 | ol | 490 | 0.00403 | HV
679-AL1/86-ST1A 380.0 | 14.6 | 0.042 | 0.25 | 1.15 | ol | 679 | 0.00403 | HV

## trafo_std_types
| i0_percent | pfe_kw | vkr_percent | sn_mva | vn_lv_kv | vn_hv_kv | vk_percent | shift_degree | vector_group | tap_side | tap_neutral | tap_min | tap_max | tap_step_degree | tap_step_percent | tap_phase_shifter
160 MVA 380/110 kV | 0.06 | 60 | 0.25 | 160 | 110 | 380 | 12.2 | 0 | Yy0 | hv | 0 | -9 | 9 | 0 | 1.5 | FALSE
100 MVA 220/110 kV | 0.06 | 55 | 0.26 | 100 | 110 | 220 | 12 | 0 | Yy0 | hv | 0 | -9 | 9 | 0 | 1.5 | FALSE
63 MVA 110/20 kV | 0.04 | 22 | 0.32 | 63 | 20 | 110 | 18 | 150 | YNd5 | hv | 0 | -9 | 9 | 0 | 1.5 | FALSE
40 MVA 110/20 kV | 0.05 | 18 | 0.34 | 40 | 20 | 110 | 16.2 | 150 | YNd5 | hv | 0 | -9 | 9 | 0 | 1.5 | FALSE
25 MVA 110/20 kV | 0.07 | 14 | 0.41 | 25 | 20 | 110 | 12 | 150 | YNd5 | hv | 0 | -9 | 9 | 0 | 1.5 | FALSE
63 MVA 110/10 kV | 0.04 | 22 | 0.32 | 63 | 10 | 110 | 18 | 150 | YNd5 | hv | 0 | -9 | 9 | 0 | 1.5 | FALSE
40 MVA 110/10 kV | 0.05 | 18 | 0.34 | 40 | 10 | 110 | 16.2 | 150 | YNd5 | hv | 0 | -9 | 9 | 0 | 1.5 | FALSE
25 MVA 110/10 kV | 0.07 | 14 | 0.41 | 25 | 10 | 110 | 12 | 150 | YNd5 | hv | 0 | -9 | 9 | 0 | 1.5 | FALSE
0.25 MVA 20/0.4 kV | 0.32 | 0.8 | 1.44 | 0.25 | 0.4 | 20 | 6 | 150 | Yzn5 | hv | 0 | -2 | 2 | 0 | 2.5 | FALSE
0.4 MVA 20/0.4 kV | 0.3375 | 1.35 | 1.425 | 0.4 | 0.4 | 20 | 6 | 150 | Dyn5 | hv | 0 | -2 | 2 | 0 | 2.5 | FALSE
0.63 MVA 20/0.4 kV | 0.2619 | 1.65 | 1.206 | 0.63 | 0.4 | 20 | 6 | 150 | Dyn5 | hv | 0 | -2 | 2 | 0 | 2.5 | FALSE
0.25 MVA 10/0.4 kV | 0.24 | 0.6 | 1.2 | 0.25 | 0.4 | 10 | 4 | 150 | Dyn5 | hv | 0 | -2 | 2 | 0 | 2.5 | FALSE
0.4 MVA 10/0.4 kV | 0.2375 | 0.95 | 1.325 | 0.4 | 0.4 | 10 | 4 | 150 | Dyn5 | hv | 0 | -2 | 2 | 0 | 2.5 | FALSE
0.63 MVA 10/0.4 kV | 0.1873 | 1.18 | 1.0794 | 0.63 | 0.4 | 10 | 4 | 150 | Dyn5 | hv | 0 | -2 | 2 | 0 | 2.5 | FALSE

## trafo3w_std_types
| sn_hv_mva | sn_mv_mva | sn_lv_mva | vn_hv_kv | vn_mv_kv | vn_lv_kv | vk_hv_percent | vk_mv_percent | vk_lv_percent | vkr_hv_percent | vkr_mv_percent | vkr_lv_percent | pfe_kw | i0_percent | shift_mv_degree | shift_lv_degree | vector_group | tap_side | tap_neutral | tap_min | tap_max | tap_step_percent
63/25/38 MVA 110/20/10 kV | 63 | 25 | 38 | 110 | 20 | 10 | 10.4 | 10.4 | 10.4 | 0.28 | 0.32 | 0.35 | 35 | 0.89 | 0 | 0 | YN0yn0yn0 | hv | 0 | -10 | 10 | 1.2
63/25/38 MVA 110/10/10 kV | 63 | 25 | 38 | 110 | 10 | 10 | 10.4 | 10.4 | 10.4 | 0.28 | 0.32 | 0.35 | 35 | 0.89 | 0 | 0 | YN0yn0yn0 | hv | 0 | -10 | 10 | 1.2

## fuse_std_types
| fuse_type | i_rated_a | t_avg | t_min | t_total | x_avg | x_min | x_total
HV 100A | HV 100A | 100 | 0 | [10.0, 3.64, 0.854, 0.281, 0.1, 0.0531, 0.022, 0.01] | [10.0, 4.267, 1.21, 0.403, 0.1, 0.058, 0.022, 0.01] | 0 | [300.0, 350.0, 450.0, 550.0, 700.0, 850.0, 1200.0, 1752.0] | [600.0, 700.0, 900.0, 1150.0, 1665.0, 2000.0, 3000.0, 4313.0]
HV 10A | HV 10A | 10 | 0 | [10.0, 1675.0, 0.344, 0.156, 0.1, 0.0417, 0.0171, 0.01] | [10.0, 1.3, 0.3, 0.155, 0.1, 0.0555, 0.023, 0.01] | 0 | [30.0, 32.0, 35.0, 37.0, 39.0, 50.0, 70.0, 88.0] | [60.0, 70.0, 80.0, 87.0, 94.0, 110.0, 150.0, 216.0]
HV 125A | HV 125A | 125 | 0 | [10.0, 1.82, 0.344, 0.1, 0.0467, 0.0269, 0.01] | [10.0, 2.478, 0.426, 0.1, 0.0427, 0.0211, 0.01] | 0 | [375.0, 500.0, 700.0, 925.0, 1200.0, 1500.0, 2341.0] | [750.0, 1000.0, 1500.0, 2200.0, 3000.0, 4000.0, 5765.0]
HV 160A | HV 160A | 160 | 0 | [10.0, 4.15, 1.03, 0.198, 0.1, 0.051, 0.0172, 0.01] | [10.0, 2.3, 0.734, 0.274, 0.1, 0.046, 0.0177, 0.01] | 0 | [480.0, 550.0, 700.0, 1000.0, 1260.0, 1600.0, 2500.0, 3227.0] | [960.0, 1300.0, 1700.0, 2200.0, 2996.0, 4000.0, 6000.0, 7946.0]
HV 16A | HV 16A | 16 | 0 | [10.0, 0.352, 0.164, 0.1, 0.0649, 0.0342, 0.01] | [10.0, 2.34, 0.722, 0.181, 0.1, 0.055, 0.0296, 0.01] | 0 | [48.0, 60.0, 65.0, 71.0, 80.0, 100.0, 162.0] | [96.0, 110.0, 125.0, 150.0, 168.0, 200.0, 250.0, 398.0]
HV 200A | HV 200A | 200 | 0 | [10.0, 4.267, 1.21, 0.403, 0.1, 0.058, 0.022, 0.01] | [10.0, 3.73, 1.654, 0.328, 0.1, 0.0531, 0.019, 0.01] | 0 | [600.0, 700.0, 900.0, 1150.0, 1665.0, 2000.0, 3000.0, 4313.0] | [1200.0, 1500.0, 1800.0, 2700.0, 3960.0, 5000.0, 7500.0, 10620.0]
HV 20A | HV 20A | 20 | 0 | [10.0, 1.3, 0.3, 0.155, 0.1, 0.0555, 0.023, 0.01] | [10.0, 1.3, 0.161, 0.1, 0.0611, 0.0399, 0.0141, 0.01] | 0 | [60.0, 70.0, 80.0, 87.0, 94.0, 110.0, 150.0, 216.0] | [120.0, 150.0, 200.0, 223.0, 260.0, 300.0, 450.0, 532.0]
HV 25A | HV 25A | 25 | 0 | [10.0, 2.512, 0.833, 0.299, 0.1, 0.0372, 0.0223, 0.01] | [10.0, 3.125, 0.597, 0.198, 0.1, 0.0378, 0.022, 0.01] | 0 | [75.0, 82.0, 90.0, 100.0, 124.0, 170.0, 200.0, 289.0] | [150.0, 170.0, 210.0, 250.0, 294.0, 400.0, 500.0, 711.0]
HV 31.5A | HV 31.5A | 31.5 | 0 | [10.0, 2.34, 0.722, 0.181, 0.1, 0.055, 0.0296, 0.01] | [10.0, 2.84, 0.368, 0.164, 0.1, 0.0621, 0.0378, 0.0195, 0.01] | 0 | [95.0, 110.0, 125.0, 150.0, 165.0, 200.0, 250.0, 390.0] | [189.0, 220.0, 300.0, 350.0, 393.0, 450.0, 530.0, 700.0, 960.0]
HV 40A | HV 40A | 40 | 0 | [10.0, 1.3, 0.161, 0.1, 0.0611, 0.0399, 0.0141, 0.01] | [10.0, 2.05, 0.369, 0.198, 0.1, 0.051, 0.0298, 0.01] | 0 | [120.0, 150.0, 200.0, 223.0, 260.0, 300.0, 450.0, 532.0] | [240.0, 300.0, 400.0, 450.0, 530.0, 650.0, 800.0, 1311.0]
HV 50A | HV 50A | 50 | 0 | [10.0, 3.215, 0.597, 0.198, 0.1, 0.0378, 0.022, 0.01] | [10.0, 3.64, 0.854, 0.281, 0.1, 0.0531, 0.022, 0.01] | 0 | [150.0, 170.0, 210.0, 250.0, 294.0, 400.0, 500.0, 711.0] | [300.0, 350.0, 450.0, 550.0, 700.0, 850.0, 1200.0, 1752.0]
HV 6.3A | HV 6.3A | 6.3 | 0 | [10.0, 1.39, 0.344, 0.168, 0.1, 0.056, 0.0263, 0.01] | [10.0, 1.711, 0.516, 0.198, 0.1, 0.0634, 0.0303, 0.01] | 0 | [19.0, 19.5, 20.4, 20.8, 22.0, 25.0, 32.0, 48.0] | [38.0, 40.0, 43.0, 48.0, 53.0, 60.0, 75.0, 118.0]
HV 63A | HV 63A | 63 | 0 | [10.0, 2.84, 0.368, 0.164, 0.1, 0.0621, 0.0378, 0.0195, 0.01] | [10.0, 1.82, 0.344, 0.1, 0.0467, 0.0269, 0.01] | 0 | [189.0, 220.0, 300.0, 350.0, 393.0, 450.0, 530.0, 700.0, 961.0] | [378.0, 500.0, 700.0, 934.0, 1200.0, 1500.0, 2366.0]
HV 80A | HV 80A | 80 | 0 | [10.0, 2.05, 0.369, 0.198, 0.1, 0.051, 0.0298, 0.01] | [10.0, 4.15, 1.03, 0.198, 0.1, 0.051, 0.0172, 0.01] | 0 | [240.0, 300.0, 400.0, 450.0, 530.0, 650.0, 800.0, 1311.0] | [480.0, 550.0, 700.0, 1000.0, 1260.0, 1600.0, 2500.0, 3227.0]
Siemens NH-1-100 | Siemens NH-1-100 | 100 | [5400.0, 2000.0, 400.0, 20.0, 1.0, 0.2, 0.012, 0.004] | 0 | 0 | [150.0, 190.0, 250.0, 430.0, 900.0, 1250.0, 2700.0, 3600.0] | 0 | 0
Siemens NH-1-125 | Siemens NH-1-125 | 125 | [4800.0, 120.0, 7.0, 0.1, 0.004] | 0 | 0 | [180.0, 400.0, 740.0, 2000.0, 4250.0] | 0 | 0
Siemens NH-1-16 | Siemens NH-1-16 | 16 | [4000.0, 400.0, 2.0, 0.1, 0.04, 0.01] | 0 | 0 | [26.0, 35.0, 75.0, 150.0, 200.0, 300.0] | 0 | 0
Siemens NH-1-160 | Siemens NH-1-160 | 160 | [4800.0, 120.0, 7.0, 0.1, 0.004] | 0 | 0 | [210.0, 500.0, 900.0, 2300.0, 5000.0] | 0 | 0
Siemens NH-1-25 | Siemens NH-1-25 | 25 | [4000.0, 1000.0, 10.0, 0.2, 0.02, 0.01] | 0 | 0 | [40.0, 50.0, 100.0, 210.0, 400.0, 500.0] | 0 | 0
Siemens NH-1-50 | Siemens NH-1-50 | 50 | [4000.0, 40.0, 4.0, 1.0, 0.02, 0.01] | 0 | 0 | [86.0, 200.0, 300.0, 400.0, 1000.0, 1280.0] | 0 | 0
Siemens NH-1-63 | Siemens NH-1-63 | 63 | [4000.0, 100.0, 10.0, 2.0, 0.04, 0.01] | 0 | 0 | [100.0, 200.0, 300.0, 400.0, 1000.0, 1500.0] | 0 | 0
Siemens NH-1-80 | Siemens NH-1-80 | 80 | [4800.0, 120.0, 7.0, 0.1, 0.01] | 0 | 0 | [150.58, 250.0, 450.0, 1150.0, 2470.0] | 0 | 0
Siemens NH-2-1000 | Siemens NH-2-1000 | 1000 | [4800.0, 120.0, 7.0, 0.1, 0.004] | 0 | 0 | [1900.0, 3500.0, 8400.0, 24000.0, 52000.0] | 0 | 0
Siemens NH-2-200 | Siemens NH-2-200 | 200 | [4800.0, 120.0, 7.0, 0.1, 0.004] | 0 | 0 | [280.0, 650.0, 1200.0, 3000.0, 7000.0] | 0 | 0
Siemens NH-2-224 | Siemens NH-2-224 | 224 | [4800.0, 120.0, 7.0, 0.2, 0.04, 0.004] | 0 | 0 | [400.0, 750.0, 1453.0, 3025.0, 4315.0, 7600.0] | 0 | 0
Siemens NH-2-250 | Siemens NH-2-250 | 250 | [4800.0, 120.0, 7.0, 0.1, 0.004] | 0 | 0 | [450.0, 800.0, 1650.0, 4000.0, 8500.0] | 0 | 0
Siemens NH-2-315 | Siemens NH-2-315 | 315 | [4800.0, 120.0, 7.0, 0.1, 0.004] | 0 | 0 | [550.0, 920.0, 1900.0, 5000.0, 11000.0] | 0 | 0
Siemens NH-2-355 | Siemens NH-2-355 | 355 | [4800.0, 120.0, 6.0, 0.1, 0.004] | 0 | 0 | [650.0, 1116.27, 2350.0, 5840.0, 12790.0] | 0 | 0
Siemens NH-2-400 | Siemens NH-2-400 | 400 | [4800.0, 120.0, 7.0, 0.1, 0.004] | 0 | 0 | [720.0, 1350.0, 2800.0, 6500.0, 15000.0] | 0 | 0
Siemens NH-2-425 | Siemens NH-2-425 | 425 | [4800.0, 120.0, 7.0, 0.1, 0.004] | 0 | 0 | [850.0, 1500.0, 3050.0, 7500.0, 16500.0] | 0 | 0
Siemens NH-2-630 | Siemens NH-2-630 | 630 | [4800.0, 120.0, 7.0, 0.1, 0.004] | 0 | 0 | [1200.0, 2000.0, 4800.0, 12000.0, 26000.0] | 0 | 0

## res_bus
| vm_pu | va_degree | p_mw | q_mvar
0 | 0.97899 | -0.14764 | 0.0046086 | 0.001155
1 | 0.97916 | -0.1464 | 0.0005695 | 0.00014273
2 | 0.97966 | -0.14282 | 0.0012528 | 0.00031397
3 | 0.98329 | -0.11689 | 0.0043368 | 0.0010869
4 | 0.98376 | -0.11351 | 0 | 0
5 | 0.97686 | -0.16283 | 0.0041168 | 0.0010318
6 | 0.97684 | -0.16295 | 0.00083982 | 0.00021048
7 | 0.97717 | -0.1606 | 0 | 0
8 | 0.97731 | -0.15955 | 0.00079547 | 0.00019936
9 | 0.98344 | -0.11581 | 0.00079166 | 0.00019841
10 | 0.97883 | -0.1487 | 0.0087843 | 0.0022016
11 | 0.97809 | -0.15401 | 0 | 0
12 | 0.9785 | -0.15103 | 0 | 0
13 | 0.99751 | -0.017183 | 0.001279 | 0.00032056
14 | 1 | 0 | -0.12993 | -0.032667
15 | 0.99585 | -0.028639 | 0.0007758 | 0.00019443
16 | 0.99996 | -0.00030913 | 0.0012352 | 0.00030958
17 | 0.99523 | -0.032963 | 0.0040202 | 0.0010076
18 | 0.99993 | -0.00048676 | 0.0011846 | 0.00029689
19 | 0.99066 | -0.064769 | 0 | 0
20 | 0.98924 | -0.074764 | 0.0028409 | 0.000712
21 | 0.98932 | -0.074125 | 0.0034119 | 0.0008551
22 | 0.98758 | -0.086454 | 0.0022893 | 0.00057375
23 | 0.98881 | -0.077677 | 0.0051271 | 0.001285
24 | 0.97115 | -0.20328 | 0.0037945 | 0.00095098
25 | 0.97115 | -0.20327 | 0.0037254 | 0.00093367
26 | 0.97121 | -0.20288 | 0.00082501 | 0.00020677
27 | 0.97819 | -0.15281 | 0 | 0
28 | 0.97836 | -0.15159 | 0 | 0
29 | 0.97812 | -0.1533 | 0.0012419 | 0.00031125
30 | 0.9739 | -0.1835 | 0 | 0
31 | 0.97163 | -0.19986 | 0.0020762 | 0.00052033
32 | 0.97224 | -0.19544 | 0 | 0
33 | 0.97278 | -0.19159 | 0.002568 | 0.0006436
34 | 0.97937 | -0.14438 | 0.00098035 | 0.0002457
35 | 0.97832 | -0.15188 | 0.0007117 | 0.00017837
36 | 0.9801 | -0.13922 | 0.00083245 | 0.00020863
37 | 0.97806 | -0.15373 | 0.002305 | 0.00057769
38 | 0.98599 | -0.097693 | 0.0034412 | 0.00086244
39 | 0.98476 | -0.1064 | 0.0013881 | 0.00034788
40 | 0.987 | -0.090564 | 0 | 0
41 | 0.98755 | -0.086525 | 0 | 0
42 | 0.98703 | -0.090219 | 0 | 0
43 | 0.98655 | -0.093569 | 0.0022758 | 0.00057036
44 | 0.9852 | -0.10306 | 0.0021908 | 0.00054907
45 | 0.97429 | -0.18078 | 0.0055842 | 0.0013995
46 | 0.97466 | -0.1781 | 0.0038804 | 0.00097253
47 | 0.98323 | -0.11695 | 0.0022028 | 0.00055208
48 | 0.9748 | -0.17707 | 0.0053602 | 0.0013434
49 | 0.98187 | -0.12662 | 0.0018613 | 0.0004665
50 | 0.98162 | -0.12835 | 0 | 0
51 | 0.97958 | -0.14291 | 0.0013342 | 0.00033438
52 | 0.98088 | -0.13363 | 0.0013693 | 0.00034317
53 | 0.9783 | -0.15204 | 0.00072723 | 0.00018226
54 | 0.9806 | -0.13567 | 0.00075306 | 0.00018873
55 | 0.97677 | -0.16296 | 0 | 0
56 | 0.97629 | -0.16638 | 0.0035147 | 0.00088087
57 | 0.97536 | -0.17304 | 0.003135 | 0.00078572
58 | 0.97803 | -0.15396 | 0.00058658 | 0.00014701
59 | 0.97569 | -0.17069 | 0 | 0
60 | 0.97552 | -0.17191 | 0.0032502 | 0.00081457
61 | 0.97546 | -0.17237 | 0.0036261 | 0.00090879
62 | 0.97537 | -0.17302 | 0.0026846 | 0.00067282
63 | 0.9754 | -0.1728 | 0.0023356 | 0.00058535
64 | 0.97527 | -0.17368 | 0.0038697 | 0.00096984
65 | 0.97527 | -0.17373 | 0.001712 | 0.00042906
66 | 0.97793 | -0.1547 | 0.0022201 | 0.00055641
67 | 0.99998 | 149.9947 | 0 | 0

## res_line
| p_from_mw | q_from_mvar | p_to_mw | q_to_mvar | pl_mw | ql_mvar | i_from_ka | i_to_ka | i_ka | vm_from_pu | va_from_degree | vm_to_pu | va_to_degree | loading_percent
0 | -0.0046086 | -0.001155 | 0.0046094 | 0.001155 | 7.962e-07 | -2.0803e-08 | 0.0070048 | 0.0070047 | 0.0070048 | 0.97899 | -0.14764 | 0.97916 | -0.1464 | 2.5944
1 | -0.0051789 | -0.0012977 | 0.0051814 | 0.0012979 | 2.5649e-06 | 1.5133e-07 | 0.0078702 | 0.0078699 | 0.0078702 | 0.97916 | -0.1464 | 0.97966 | -0.14282 | 2.9149
2 | -0.0064342 | -0.0016118 | 0.0064573 | 0.0016158 | 2.3091e-05 | 3.9835e-06 | 0.0097727 | 0.0097709 | 0.0097727 | 0.97966 | -0.14282 | 0.98329 | -0.11689 | 3.6195
3 | -0.010794 | -0.0027027 | 0.010799 | 0.0027043 | 5.0496e-06 | 1.5572e-06 | 0.016334 | 0.016334 | 0.016334 | 0.98329 | -0.11689 | 0.98376 | -0.11351 | 6.0496
4 | 0.01541 | 0.003867 | -0.015405 | -0.0038653 | 4.929e-06 | 1.7113e-06 | 0.023311 | 0.023311 | 0.023311 | 0.98376 | -0.11351 | 0.98344 | -0.11581 | 8.6337
5 | -0.026209 | -0.0065713 | 0.026235 | 0.0065809 | 2.5844e-05 | 9.6051e-06 | 0.039645 | 0.039645 | 0.039645 | 0.98376 | -0.11351 | 0.98476 | -0.1064 | 14.6832
6 | 0.00083984 | 0.00021031 | -0.00083982 | -0.00021048 | 1.4619e-08 | -1.736e-07 | 0.0012792 | 0.0012793 | 0.0012793 | 0.97686 | -0.16283 | 0.97684 | -0.16295 | 0.47381
7 | -0.0049566 | -0.0012421 | 0.0049581 | 0.0012421 | 1.5298e-06 | 4.9795e-08 | 0.0075502 | 0.00755 | 0.0075502 | 0.97686 | -0.16283 | 0.97717 | -0.1606 | 2.7964
8 | -0.0049581 | -0.0012421 | 0.0049588 | 0.0012421 | 7.2063e-07 | 2.3328e-08 | 0.00755 | 0.0075499 | 0.00755 | 0.97717 | -0.1606 | 0.97731 | -0.15955 | 2.7963
9 | -0.0057543 | -0.0014415 | 0.0057587 | 0.001442 | 4.4086e-06 | 5.4124e-07 | 0.008761 | 0.0087606 | 0.008761 | 0.97731 | -0.15955 | 0.97809 | -0.15401 | 3.2448
10 | 0.014614 | 0.0036669 | -0.014547 | -0.0036441 | 6.6444e-05 | 2.2805e-05 | 0.022113 | 0.022114 | 0.022114 | 0.98344 | -0.11581 | 0.97883 | -0.1487 | 8.1904
11 | 0.0057629 | 0.0014426 | -0.0057611 | -0.0014423 | 1.8521e-06 | 2.2636e-07 | 0.0087602 | 0.0087604 | 0.0087604 | 0.97883 | -0.1487 | 0.9785 | -0.15103 | 3.2446
12 | -0.0057587 | -0.001442 | 0.0057611 | 0.0014423 | 2.369e-06 | 2.9004e-07 | 0.0087606 | 0.0087604 | 0.0087606 | 0.97809 | -0.15401 | 0.9785 | -0.15103 | 3.2447
13 | -0.12641 | -0.031943 | 0.12671 | 0.03206 | 0.00030649 | 0.00011716 | 0.18866 | 0.18866 | 0.18866 | 0.99751 | -0.017183 | 1 | 0 | 34.937
14 | 0.12513 | 0.031623 | -0.12493 | -0.031546 | 0.00020147 | 7.7006e-05 | 0.18675 | 0.18675 | 0.18675 | 0.99751 | -0.017183 | 0.99585 | -0.028639 | 34.5837
15 | 0.00242 | 0.00060616 | -0.0024199 | -0.00060629 | 1.0347e-07 | -1.2797e-07 | 0.0036009 | 0.0036009 | 0.0036009 | 1 | 0 | 0.99996 | -0.00030913 | 1.3337
16 | 0.12415 | 0.031351 | -0.12408 | -0.031322 | 7.5405e-05 | 2.882e-05 | 0.18559 | 0.18559 | 0.18559 | 0.99585 | -0.028639 | 0.99523 | -0.032963 | 34.3691
17 | 0.0011847 | 0.00029671 | -0.0011846 | -0.00029689 | 2.9114e-08 | -1.8575e-07 | 0.0017628 | 0.0017629 | 0.0017629 | 0.99996 | -0.00030913 | 0.99993 | -0.00048676 | 0.65291
18 | 0.12006 | 0.030315 | -0.11952 | -0.030111 | 0.00053419 | 0.00020408 | 0.17958 | 0.17958 | 0.17958 | 0.99523 | -0.032963 | 0.99066 | -0.064769 | 33.2561
19 | 0.036382 | 0.0091473 | -0.036331 | -0.0091282 | 5.0593e-05 | 1.911e-05 | 0.054657 | 0.054657 | 0.054657 | 0.99066 | -0.064769 | 0.98924 | -0.074764 | 20.2435
20 | 0.08314 | 0.020963 | -0.083031 | -0.020922 | 0.00010887 | 4.1296e-05 | 0.12493 | 0.12493 | 0.12493 | 0.99066 | -0.064769 | 0.98932 | -0.074125 | 23.1344
21 | 0.03349 | 0.0084162 | -0.033436 | -0.0083957 | 5.4405e-05 | 2.0485e-05 | 0.050384 | 0.050384 | 0.050384 | 0.98924 | -0.074764 | 0.98758 | -0.086454 | 18.6608
22 | 0.079619 | 0.020067 | -0.07958 | -0.020052 | 3.9565e-05 | 1.499e-05 | 0.11979 | 0.11979 | 0.11979 | 0.98932 | -0.074125 | 0.98881 | -0.077677 | 22.1841
23 | 0.031146 | 0.0078219 | -0.031129 | -0.0078153 | 1.7784e-05 | 6.6744e-06 | 0.046935 | 0.046935 | 0.046935 | 0.98758 | -0.086454 | 0.987 | -0.090564 | 17.3833
24 | 0.074453 | 0.018767 | -0.074361 | -0.018732 | 9.2142e-05 | 3.4837e-05 | 0.11208 | 0.11208 | 0.11208 | 0.98881 | -0.077677 | 0.98755 | -0.086525 | 20.7553
25 | -0.0037945 | -0.00095098 | 0.0037945 | 0.00095098 | 2.5987e-09 | -5.2452e-10 | 0.0058139 | 0.0058139 | 0.0058139 | 0.97115 | -0.20328 | 0.97115 | -0.20327 | 2.1533
26 | -0.0075199 | -0.0018847 | 0.0075203 | 0.0018847 | 4.0452e-07 | 9.516e-08 | 0.011522 | 0.011522 | 0.011522 | 0.97115 | -0.20327 | 0.97121 | -0.20288 | 4.2674
27 | -0.0083453 | -0.0020915 | 0.0083488 | 0.0020924 | 3.4991e-06 | 9.2116e-07 | 0.012786 | 0.012786 | 0.012786 | 0.97121 | -0.20288 | 0.97163 | -0.19986 | 4.7356
28 | -0.014317 | -0.0035943 | 0.014319 | 0.0035951 | 2.4166e-06 | 8.2695e-07 | 0.021781 | 0.021781 | 0.021781 | 0.97819 | -0.15281 | 0.97836 | -0.15159 | 8.0671
29 | 0.001242 | 0.00031081 | -0.0012419 | -0.00031125 | 8.5053e-08 | -4.4664e-07 | 0.0018892 | 0.0018893 | 0.0018893 | 0.97819 | -0.15281 | 0.97812 | -0.1533 | 0.69975
30 | 0.013075 | 0.0032835 | -0.013019 | -0.0032649 | 5.559e-05 | 1.8567e-05 | 0.019892 | 0.019893 | 0.019893 | 0.97819 | -0.15281 | 0.9739 | -0.1835 | 7.3678
31 | -0.020145 | -0.0050543 | 0.020165 | 0.0050616 | 2.0175e-05 | 7.3266e-06 | 0.030641 | 0.03064 | 0.030641 | 0.97836 | -0.15159 | 0.97937 | -0.14438 | 11.3484
32 | 0.0058252 | 0.0014592 | -0.005825 | -0.0014592 | 2.3186e-07 | 2.9733e-08 | 0.0088595 | 0.0088595 | 0.0088595 | 0.97836 | -0.15159 | 0.97832 | -0.15188 | 3.2813
33 | 0.013019 | 0.0032649 | -0.013005 | -0.00326 | 1.4568e-05 | 4.8699e-06 | 0.019893 | 0.019893 | 0.019893 | 0.9739 | -0.1835 | 0.97278 | -0.19159 | 7.3679
34 | -0.010425 | -0.0026128 | 0.010431 | 0.0026147 | 6.3746e-06 | 1.9551e-06 | 0.015965 | 0.015965 | 0.015965 | 0.97163 | -0.19986 | 0.97224 | -0.19544 | 5.9131
35 | -0.010431 | -0.0026147 | 0.010437 | 0.0026164 | 5.5708e-06 | 1.708e-06 | 0.015965 | 0.015965 | 0.015965 | 0.97224 | -0.19544 | 0.97278 | -0.19159 | 5.9131
36 | -0.021145 | -0.0053073 | 0.02116 | 0.0053129 | 1.5167e-05 | 5.537e-06 | 0.03213 | 0.03213 | 0.03213 | 0.97937 | -0.14438 | 0.9801 | -0.13922 | 11.9
37 | 0.0051133 | 0.0012808 | -0.005112 | -0.0012807 | 1.3046e-06 | 6.7847e-08 | 0.007777 | 0.0077772 | 0.0077772 | 0.97832 | -0.15188 | 0.97806 | -0.15373 | 2.8804
38 | -0.021993 | -0.0055215 | 0.022004 | 0.0055255 | 1.0854e-05 | 3.9781e-06 | 0.033394 | 0.033394 | 0.033394 | 0.9801 | -0.13922 | 0.9806 | -0.13567 | 12.368
39 | 0.002807 | 0.00070305 | -0.0028069 | -0.00070311 | 9.2767e-08 | -6.6626e-08 | 0.0042704 | 0.0042704 | 0.0042704 | 0.97806 | -0.15373 | 0.97803 | -0.15396 | 1.5816
40 | 0.027657 | 0.0069413 | -0.027623 | -0.0069288 | 3.3371e-05 | 1.2444e-05 | 0.041742 | 0.041742 | 0.041742 | 0.98599 | -0.097693 | 0.98476 | -0.1064 | 15.46
41 | -0.031098 | -0.0078037 | 0.031129 | 0.0078153 | 3.0801e-05 | 1.156e-05 | 0.046935 | 0.046935 | 0.046935 | 0.98599 | -0.097693 | 0.987 | -0.090564 | 17.3834
42 | 0.074361 | 0.018732 | -0.074322 | -0.018718 | 3.8401e-05 | 1.4519e-05 | 0.11208 | 0.11208 | 0.11208 | 0.98755 | -0.086525 | 0.98703 | -0.090219 | 20.7553
43 | 0.074322 | 0.018718 | -0.074287 | -0.018705 | 3.4789e-05 | 1.3154e-05 | 0.11208 | 0.11208 | 0.11208 | 0.98703 | -0.090219 | 0.98655 | -0.093569 | 20.7553
44 | 0.072012 | 0.018134 | -0.071916 | -0.018098 | 9.5417e-05 | 3.6038e-05 | 0.10865 | 0.10865 | 0.10865 | 0.98655 | -0.093569 | 0.9852 | -0.10306 | 20.1197
45 | 0.069725 | 0.017549 | -0.069591 | -0.017498 | 0.00013491 | 5.0898e-05 | 0.10534 | 0.10534 | 0.10534 | 0.9852 | -0.10306 | 0.98323 | -0.11695 | 19.507
46 | -0.0055842 | -0.0013995 | 0.0055863 | 0.0013998 | 2.0735e-06 | 2.2836e-07 | 0.0085287 | 0.0085285 | 0.0085287 | 0.97429 | -0.18078 | 0.97466 | -0.1781 | 3.1588
47 | -0.0094667 | -0.0023723 | 0.0094681 | 0.0023727 | 1.3465e-06 | 3.8911e-07 | 0.014453 | 0.014453 | 0.014453 | 0.97466 | -0.1781 | 0.9748 | -0.17707 | 5.3529
48 | 0.067388 | 0.016946 | -0.067297 | -0.016912 | 9.0748e-05 | 3.4195e-05 | 0.102 | 0.102 | 0.102 | 0.98323 | -0.11695 | 0.98187 | -0.12662 | 18.8897
49 | -0.014828 | -0.0037161 | 0.014837 | 0.0037189 | 8.2816e-06 | 2.8621e-06 | 0.022635 | 0.022635 | 0.022635 | 0.9748 | -0.17707 | 0.97536 | -0.17304 | 8.3833
50 | 0.065436 | 0.016445 | -0.06542 | -0.016439 | 1.5748e-05 | 6.0243e-06 | 0.099184 | 0.099184 | 0.099184 | 0.98187 | -0.12662 | 0.98162 | -0.12835 | 36.7347
51 | 0.04127 | 0.010373 | -0.041186 | -0.010341 | 8.3472e-05 | 3.1674e-05 | 0.06257 | 0.06257 | 0.06257 | 0.98162 | -0.12835 | 0.97958 | -0.14291 | 23.1742
52 | 0.02415 | 0.0060663 | -0.024132 | -0.0060598 | 1.7712e-05 | 6.5449e-06 | 0.036613 | 0.036614 | 0.036614 | 0.98162 | -0.12835 | 0.98088 | -0.13363 | 13.5606
53 | 0.039852 | 0.010007 | -0.039802 | -0.0099879 | 5.0529e-05 | 1.9156e-05 | 0.060544 | 0.060544 | 0.060544 | 0.97958 | -0.14291 | 0.9783 | -0.15204 | 22.4236
54 | 0.022763 | 0.0057166 | -0.022757 | -0.0057142 | 6.4479e-06 | 2.3706e-06 | 0.034536 | 0.034536 | 0.034536 | 0.98088 | -0.13363 | 0.9806 | -0.13567 | 12.7913
55 | 0.039074 | 0.0098056 | -0.039015 | -0.0097832 | 5.9107e-05 | 2.2397e-05 | 0.059438 | 0.059438 | 0.059438 | 0.9783 | -0.15204 | 0.97677 | -0.16296 | 22.014
56 | 0.021018 | 0.0052696 | -0.021009 | -0.0052659 | 9.9526e-06 | 3.6333e-06 | 0.03202 | 0.03202 | 0.03202 | 0.97677 | -0.16296 | 0.97629 | -0.16638 | 11.8594
57 | 0.017997 | 0.0045136 | -0.017972 | -0.0045047 | 2.5114e-05 | 8.9901e-06 | 0.027417 | 0.027418 | 0.027418 | 0.97677 | -0.16296 | 0.97536 | -0.17304 | 10.1547
58 | 0.017494 | 0.0043851 | -0.017483 | -0.0043814 | 1.044e-05 | 3.7212e-06 | 0.026663 | 0.026664 | 0.026664 | 0.97629 | -0.16638 | 0.97569 | -0.17069 | 9.8754
59 | 0.0022203 | 0.0005561 | -0.0022201 | -0.00055641 | 2.2477e-07 | -3.0964e-07 | 0.003378 | 0.0033781 | 0.0033781 | 0.97803 | -0.15396 | 0.97793 | -0.1547 | 1.2512
60 | 0.011171 | 0.0027997 | -0.011169 | -0.0027991 | 1.8828e-06 | 5.9434e-07 | 0.017037 | 0.017037 | 0.017037 | 0.97569 | -0.17069 | 0.97552 | -0.17191 | 6.3099
61 | 0.0063124 | 0.0015817 | -0.0063109 | -0.0015814 | 1.4637e-06 | 2.4694e-07 | 0.0096269 | 0.009627 | 0.009627 | 0.97569 | -0.17069 | 0.97546 | -0.17237 | 3.5655
62 | 0.0079189 | 0.0019845 | -0.0079179 | -0.0019843 | 9.7635e-07 | 2.4165e-07 | 0.012079 | 0.012079 | 0.012079 | 0.97552 | -0.17191 | 0.9754 | -0.1728 | 4.4738
63 | 0.0026848 | 0.00067263 | -0.0026846 | -0.00067282 | 2.4465e-07 | -1.9766e-07 | 0.0040955 | 0.0040956 | 0.0040956 | 0.97546 | -0.17237 | 0.97537 | -0.17302 | 1.5169
64 | 0.0055824 | 0.0013989 | -0.0055817 | -0.0013989 | 6.8553e-07 | 7.4618e-08 | 0.0085162 | 0.0085162 | 0.0085162 | 0.9754 | -0.1728 | 0.97527 | -0.17368 | 3.1542
65 | 0.001712 | 0.00042903 | -0.001712 | -0.00042906 | 1.1067e-08 | -2.8181e-08 | 0.002612 | 0.002612 | 0.002612 | 0.97527 | -0.17368 | 0.97527 | -0.17373 | 0.96742

## res_trafo
| p_hv_mw | q_hv_mvar | p_lv_mw | q_lv_mvar | pl_mw | ql_mvar | i_hv_ka | i_lv_ka | vm_hv_pu | va_hv_degree | vm_lv_pu | va_lv_degree | loading_percent
0 | 2.5187e-16 | 8.8016e-16 | 0.00079998 | 7.4552e-08 | 0.00079998 | 7.4552e-08 | 2.6429e-17 | 0.0011547 | 0.99998 | 149.9947 | 1 | 0 | 0.31999

## res_ext_grid
| p_mw | q_mvar
0 | 0.13135 | 0.033022

## res_load
| p_mw | q_mvar
0 | 0.0046086 | 0.001155
1 | 0.0005695 | 0.00014273
2 | 0.0012528 | 0.00031397
3 | 0.0043368 | 0.0010869
4 | 0.0041168 | 0.0010318
5 | 0.00083982 | 0.00021048
6 | 0.00079547 | 0.00019936
7 | 0.00079166 | 0.00019841
8 | 0.0087843 | 0.0022016
9 | 0.001279 | 0.00032056
10 | 0.0014173 | 0.00035521
11 | 0.0007758 | 0.00019443
12 | 0.0012352 | 0.00030958
13 | 0.0040202 | 0.0010076
14 | 0.0011846 | 0.00029689
15 | 0.0028409 | 0.000712
16 | 0.0034119 | 0.0008551
17 | 0.0022893 | 0.00057375
18 | 0.0051271 | 0.001285
19 | 0.0037945 | 0.00095098
20 | 0.0037254 | 0.00093367
21 | 0.00082501 | 0.00020677
22 | 0.0012419 | 0.00031125
23 | 0.0020762 | 0.00052033
24 | 0.002568 | 0.0006436
25 | 0.00098035 | 0.0002457
26 | 0.0007117 | 0.00017837
27 | 0.00083245 | 0.00020863
28 | 0.002305 | 0.00057769
29 | 0.0034412 | 0.00086244
30 | 0.0013881 | 0.00034788
31 | 0.0022758 | 0.00057036
32 | 0.0021908 | 0.00054907
33 | 0.0055842 | 0.0013995
34 | 0.0038804 | 0.00097253
35 | 0.0022028 | 0.00055208
36 | 0.0053602 | 0.0013434
37 | 0.0018613 | 0.0004665
38 | 0.0013342 | 0.00033438
39 | 0.0013693 | 0.00034317
40 | 0.00072723 | 0.00018226
41 | 0.00075306 | 0.00018873
42 | 0.0035147 | 0.00088087
43 | 0.003135 | 0.00078572
44 | 0.00058658 | 0.00014701
45 | 0.0032502 | 0.00081457
46 | 0.0036261 | 0.00090879
47 | 0.0026846 | 0.00067282
48 | 0.0023356 | 0.00058535
49 | 0.0038697 | 0.00096984
50 | 0.001712 | 0.00042906
51 | 0.0022201 | 0.00055641

## dtypes
| element | column | dtype
0 | bus | name | object
1 | bus | vn_kv | float64
2 | bus | type | object
3 | bus | zone | object
4 | bus | in_service | bool
5 | load | name | object
6 | load | bus | uint32
7 | load | p_mw | float64
8 | load | q_mvar | float64
9 | load | const_z_percent | float64
10 | load | const_i_percent | float64
11 | load | sn_mva | float64
12 | load | scaling | float64
13 | load | in_service | bool
14 | load | type | object
15 | ext_grid | name | object
16 | ext_grid | bus | uint32
17 | ext_grid | vm_pu | float64
18 | ext_grid | va_degree | float64
19 | ext_grid | slack_weight | float64
20 | ext_grid | in_service | bool
21 | line | name | object
22 | line | std_type | object
23 | line | from_bus | uint32
24 | line | to_bus | uint32
25 | line | length_km | float64
26 | line | r_ohm_per_km | float64
27 | line | x_ohm_per_km | float64
28 | line | c_nf_per_km | float64
29 | line | g_us_per_km | float64
30 | line | max_i_ka | float64
31 | line | df | float64
32 | line | parallel | uint32
33 | line | type | object
34 | line | in_service | bool
35 | trafo | name | object
36 | trafo | std_type | object
37 | trafo | hv_bus | uint32
38 | trafo | lv_bus | uint32
39 | trafo | sn_mva | float64
40 | trafo | vn_hv_kv | float64
41 | trafo | vn_lv_kv | float64
42 | trafo | vk_percent | float64
43 | trafo | vkr_percent | float64
44 | trafo | pfe_kw | float64
45 | trafo | i0_percent | float64
46 | trafo | shift_degree | float64
47 | trafo | tap_side | object
48 | trafo | tap_neutral | int32
49 | trafo | tap_min | int32
50 | trafo | tap_max | int32
51 | trafo | tap_step_percent | float64
52 | trafo | tap_step_degree | float64
53 | trafo | tap_pos | int32
54 | trafo | tap_phase_shifter | bool
55 | trafo | parallel | uint32
56 | trafo | df | float64
57 | trafo | in_service | bool
58 | line_geodata | coords | object
59 | bus_geodata | x | float64
60 | bus_geodata | y | float64
61 | bus_geodata | coords | object
62 | res_bus | vm_pu | float64
63 | res_bus | va_degree | float64
64 | res_bus | p_mw | float64
65 | res_bus | q_mvar | float64
66 | res_line | p_from_mw | float64
67 | res_line | q_from_mvar | float64
68 | res_line | p_to_mw | float64
69 | res_line | q_to_mvar | float64
70 | res_line | pl_mw | float64
71 | res_line | ql_mvar | float64
72 | res_line | i_from_ka | float64
73 | res_line | i_to_ka | float64
74 | res_line | i_ka | float64
75 | res_line | vm_from_pu | float64
76 | res_line | va_from_degree | float64
77 | res_line | vm_to_pu | float64
78 | res_line | va_to_degree | float64
79 | res_line | loading_percent | float64
80 | res_trafo | p_hv_mw | float64
81 | res_trafo | q_hv_mvar | float64
82 | res_trafo | p_lv_mw | float64
83 | res_trafo | q_lv_mvar | float64
84 | res_trafo | pl_mw | float64
85 | res_trafo | ql_mvar | float64
86 | res_trafo | i_hv_ka | float64
87 | res_trafo | i_lv_ka | float64
88 | res_trafo | vm_hv_pu | float64
89 | res_trafo | va_hv_degree | float64
90 | res_trafo | vm_lv_pu | float64
91 | res_trafo | va_lv_degree | float64
92 | res_trafo | loading_percent | float64
93 | res_ext_grid | p_mw | float64
94 | res_ext_grid | q_mvar | float64
95 | res_load | p_mw | float64
96 | res_load | q_mvar | float64

## parameters
| version | format_version | converged | OPF_converged | name | f_hz | sn_mva
0 | 2.14.6 | 2.14.0 | TRUE | FALSE |  | 50 | 1