## bus
| name | vn_kv | type | zone | in_service
0 | bus_LV_1143-2_0_2_node_0 | 0.4 | n |  | TRUE
1 | bus_LV_1143-2_0_2_node_1 | 0.4 | n |  | TRUE
2 | bus_LV_1143-2_0_2_node_2 | 0.4 | n |  | TRUE
3 | bus_LV_1143-2_0_2_node_3 | 0.4 | n |  | TRUE
4 | bus_LV_1143-2_0_2_node_5 | 0.4 | n |  | TRUE
5 | bus_LV_1143-2_0_2_node_8 | 0.4 | n |  | TRUE
6 | bus_LV_1143-2_0_2_node_9 | 0.4 | n |  | TRUE
7 | bus_LV_1143-2_0_2_node_11 | 0.4 | n |  | TRUE
8 | bus_LV_1143-2_0_2_node_10 | 0.4 | n |  | TRUE
9 | bus_LV_1143-2_0_2_node_14 | 0.4 | n |  | TRUE
10 | bus_LV_1143-2_0_2_node_23 | 0.4 | n |  | TRUE
11 | bus_LV_1143-2_0_2_node_12 | 0.4 | n |  | TRUE
12 | bus_LV_1143-2_0_2_node_13 | 0.4 | n |  | TRUE
13 | bus_LV_1143-2_0_2_node_22 | 0.4 | n |  | TRUE
14 | bus_LV_1143-2_0_2_node_15 | 0.4 | n |  | TRUE
15 | bus_LV_1143-2_0_2_node_17 | 0.4 | n |  | TRUE
16 | bus_LV_1143-2_0_2_node_18 | 0.4 | n |  | TRUE
17 | bus_LV_1143-2_0_2_node_26 | 0.4 | n |  | TRUE
18 | bus_LV_1143-2_0_2_node_19 | 0.4 | n |  | TRUE
19 | bus_LV_1143-2_0_2_node_20 | 0.4 | n |  | TRUE
20 | bus_LV_1143-2_0_2_node_21 | 0.4 | n |  | TRUE
21 | bus_LV_1143-2_0_2_node_24 | 0.4 | n |  | TRUE
22 | bus_LV_1143-2_0_2_node_25 | 0.4 | n |  | TRUE
23 | bus_MV_131_0_node_199 | 20 | n |  | TRUE

## load
| name | bus | p_mw | q_mvar | const_z_percent | const_i_percent | sn_mva | scaling | in_service | type
0 | LV_1143-2_0_2_load_0 | 0 | 0.0018603 | 0.00046624 | 0 | 0 |  | 1 | TRUE | wye
1 | LV_1143-2_0_2_load_1 | 1 | 0.0009613 | 0.00024092 | 0 | 0 |  | 1 | TRUE | wye
2 | LV_1143-2_0_2_load_2 | 2 | 0.0029047 | 0.00072799 | 0 | 0 |  | 1 | TRUE | wye
3 | LV_1143-2_0_2_load_3 | 3 | 0.00042637 | 0.00010686 | 0 | 0 |  | 1 | TRUE | wye
4 | LV_1143-2_0_2_load_11 | 7 | 0.0011133 | 0.00027903 | 0 | 0 |  | 1 | TRUE | wye
5 | LV_1143-2_0_2_load_14 | 9 | 0.022878 | 0.0057337 | 0 | 0 |  | 1 | TRUE | wye
6 | LV_1143-2_0_2_load_23 | 10 | 0.014988 | 0.0037563 | 0 | 0 |  | 1 | TRUE | wye
7 | LV_1143-2_0_2_load_12 | 11 | 0.00095611 | 0.00023962 | 0 | 0 |  | 1 | TRUE | wye
8 | LV_1143-2_0_2_load_13 | 12 | 0.00035994 | 9.021e-05 | 0 | 0 |  | 1 | TRUE | wye
9 | LV_1143-2_0_2_load_22 | 13 | 0.0029894 | 0.00074922 | 0 | 0 |  | 1 | TRUE | wye
10 | LV_1143-2_0_2_load_17 | 15 | 0.0032442 | 0.00081308 | 0 | 0 |  | 1 | TRUE | wye
11 | LV_1143-2_0_2_load_18 | 16 | 0.0011305 | 0.00028333 | 0 | 0 |  | 1 | TRUE | wye
12 | LV_1143-2_0_2_load_26 | 17 | 0.0048673 | 0.0012198 | 0 | 0 |  | 1 | TRUE | wye
13 | LV_1143-2_0_2_load_19 | 18 | 0.020537 | 0.0051471 | 0 | 0 |  | 1 | TRUE | wye
14 | LV_1143-2_0_2_load_20 | 19 | 0.00062973 | 0.00015783 | 0 | 0 |  | 1 | TRUE | wye
15 | LV_1143-2_0_2_load_21 | 20 | 0.010429 | 0.0026138 | 0 | 0 |  | 1 | TRUE | wye
16 | LV_1143-2_0_2_load_24 | 21 | 0.020501 | 0.005138 | 0 | 0 |  | 1 | TRUE | wye
17 | LV_1143-2_0_2_load_25 | 22 | 0.00039977 | 0.00010019 | 0 | 0 |  | 1 | TRUE | wye

## ext_grid
| name | bus | vm_pu | va_degree | slack_weight | in_service
0 |  | 20 | 1 | 0 | 1 | TRUE

## line
| name | std_type | from_bus | to_bus | length_km | r_ohm_per_km | x_ohm_per_km | c_nf_per_km | g_us_per_km | max_i_ka | df | parallel | type | in_service
0 | LV_1143-2_0_2_line_0 | NAYY 4x150 SE | 0 | 1 | 0.0069 | 0.208 | 0.08 | 261 | 0 | 0.27 | 1 | 1 | cs | TRUE
1 | LV_1143-2_0_2_line_1 | NAYY 4x150 SE | 0 | 2 | 0.01119 | 0.208 | 0.08 | 261 | 0 | 0.27 | 1 | 1 | cs | TRUE
2 | LV_1143-2_0_2_line_2 | NAYY 4x150 SE | 1 | 3 | 0.0026821 | 0.208 | 0.08 | 261 | 0 | 0.27 | 1 | 1 | cs | TRUE
3 | LV_1143-2_0_2_line_3 | NAYY 4x150 SE | 3 | 4 | 0.12211 | 0.208 | 0.08 | 261 | 0 | 0.27 | 1 | 1 | cs | TRUE
4 | LV_1143-2_0_2_line_4 | NAYY 4x150 SE | 4 | 5 | 0.30308 | 0.208 | 0.08 | 261 | 0 | 0.27 | 1 | 1 | cs | TRUE
5 | LV_1143-2_0_2_line_5 | NAYY 4x150 SE | 5 | 6 | 0.32563 | 0.208 | 0.08 | 261 | 0 | 0.27 | 1 | 2 | cs | TRUE
6 | LV_1143-2_0_2_line_6 | NAYY 4x150 SE | 5 | 7 | 0.017337 | 0.208 | 0.08 | 261 | 0 | 0.27 | 1 | 2 | cs | TRUE
7 | LV_1143-2_0_2_line_7 | NAYY 4x150 SE | 6 | 8 | 0.006825 | 0.208 | 0.08 | 261 | 0 | 0.27 | 1 | 2 | cs | TRUE
8 | LV_1143-2_0_2_line_8 | NAYY 4x150 SE | 6 | 9 | 0.11818 | 0.208 | 0.08 | 261 | 0 | 0.27 | 1 | 2 | cs | TRUE
9 | LV_1143-2_0_2_line_9 | NAYY 4x150 SE | 7 | 11 | 0.0025787 | 0.208 | 0.08 | 261 | 0 | 0.27 | 1 | 2 | cs | TRUE
10 | LV_1143-2_0_2_line_10 | NAYY 4x150 SE | 8 | 10 | 0.19306 | 0.208 | 0.08 | 261 | 0 | 0.27 | 1 | 2 | cs | TRUE
11 | LV_1143-2_0_2_line_11 | NAYY 4x150 SE | 9 | 14 | 0.16928 | 0.208 | 0.08 | 261 | 0 | 0.27 | 1 | 1 | cs | TRUE
12 | LV_1143-2_0_2_line_12 | NAYY 4x150 SE | 10 | 21 | 0.016327 | 0.208 | 0.08 | 261 | 0 | 0.27 | 1 | 1 | cs | TRUE
13 | LV_1143-2_0_2_line_13 | NAYY 4x150 SE | 11 | 12 | 0.022915 | 0.208 | 0.08 | 261 | 0 | 0.27 | 1 | 2 | cs | TRUE
14 | LV_1143-2_0_2_line_14 | NAYY 4x150 SE | 12 | 13 | 0.010101 | 0.208 | 0.08 | 261 | 0 | 0.27 | 1 | 2 | cs | TRUE
15 | LV_1143-2_0_2_line_15 | NAYY 4x150 SE | 13 | 19 | 0.034458 | 0.208 | 0.08 | 261 | 0 | 0.27 | 1 | 2 | cs | TRUE
16 | LV_1143-2_0_2_line_16 | NAYY 4x150 SE | 14 | 15 | 0.02874 | 0.208 | 0.08 | 261 | 0 | 0.27 | 1 | 1 | cs | TRUE
17 | LV_1143-2_0_2_line_17 | NAYY 4x150 SE | 14 | 16 | 0.064148 | 0.208 | 0.08 | 261 | 0 | 0.27 | 1 | 1 | cs | TRUE
18 | LV_1143-2_0_2_line_18 | NAYY 4x150 SE | 16 | 17 | 0.049071 | 0.208 | 0.08 | 261 | 0 | 0.27 | 1 | 1 | cs | TRUE
19 | LV_1143-2_0_2_line_19 | NAYY 4x150 SE | 17 | 22 | 0.014069 | 0.208 | 0.08 | 261 | 0 | 0.27 | 1 | 1 | cs | TRUE
20 | LV_1143-2_0_2_line_20 | NAYY 4x150 SE | 18 | 19 | 0.018342 | 0.208 | 0.08 | 261 | 0 | 0.27 | 1 | 2 | cs | TRUE
21 | LV_1143-2_0_2_line_21 | NAYY 4x150 SE | 18 | 20 | 0.015007 | 0.208 | 0.08 | 261 | 0 | 0.27 | 1 | 2 | cs | TRUE

## trafo
| name | std_type | hv_bus | lv_bus | sn_mva | vn_hv_kv | vn_lv_kv | vk_percent | vkr_percent | pfe_kw | i0_percent | shift_degree | tap_side | tap_neutral | tap_min | tap_max | tap_step_percent | tap_step_degree | tap_pos | tap_phase_shifter | parallel | df | in_service
0 | LV_1143-2_0_2_trafo_21 | 0.25 MVA 20/0.4 kV | 23 | 20 | 0.25 | 20 | 0.4 | 6 | 1.44 | 0.8 | 0.32 | 150 | hv | 0 | -2 | 2 | 2.5 | 0 | 0 | FALSE | 1 | 1 | TRUE

## line_geodata
| x0 | y0 | x1 | y1 | x2 | y2 | x3 | y3 | x4 | y4 | x5 | y5 | x6 | y6 | x7 | y7 | x8 | y8 | x9 | y9 | x10 | y10 | x11 | y11 | x12 | y12 | x13 | y13 | x14 | y14 | x15 | y15
0 | 2642130.1136 | 1225367.8226 | 2642132.7462 | 1225361.4445
1 | 2642130.1136 | 1225367.8226 | 2642130.1136 | 1225367.8226 | 2642123.1457 | 1225376.5786
2 | 2642132.7462 | 1225361.4445 | 2642133.7695 | 1225358.9653 | 2642133.7695 | 1225358.9653
3 | 2642172.8027 | 1225247.5959 | 2642151.9321 | 1225273.3972 | 2642141.8074 | 1225293.2932 | 2642136.5192 | 1225311.0667 | 2642135.0547 | 1225329.4786 | 2642135.1902 | 1225348.8803 | 2642133.7695 | 1225358.9653
4 | 2642323.6576 | 1225057.072 | 2642329.6844 | 1225066.6873 | 2642338.6632 | 1225086.541 | 2642342.0767 | 1225092.6468 | 2642347.5923 | 1225097.3777 | 2642343.2169 | 1225105.0068 | 2642345.3957 | 1225108.8358 | 2642352.4879 | 1225121.0603 | 2642354.3297 | 1225124.3087 | 2642315.7921 | 1225138.6991 | 2642277.0743 | 1225153.9335 | 2642256.4757 | 1225164.8051 | 2642236.0405 | 1225178.2906 | 2642220.615 | 1225190.8889 | 2642196.2994 | 1225220.3123 | 2642172.8027 | 1225247.5959
5 | 2642154.8523 | 1224819.1971 | 2642159.0857 | 1224832.6908 | 2642163.0773 | 1224842.8475 | 2642197.3983 | 1224964.7201 | 2642203.5887 | 1224980.1734 | 2642211.0154 | 1224993.4007 | 2642219.6745 | 1225006.0253 | 2642230.1719 | 1225017.0509 | 2642245.7368 | 1225029.7245 | 2642263.5538 | 1225040.1906 | 2642298.0006 | 1225057.4678 | 2642308.3407 | 1225061.7994 | 2642320.9799 | 1225064.7688 | 2642323.6576 | 1225057.072
6 | 2642323.6576 | 1225057.072 | 2642322.4561 | 1225050.137 | 2642318.2532 | 1225040.7346
7 | 2642154.8523 | 1224819.1971 | 2642148.3179 | 1224821.2299
8 | 2642154.8523 | 1224819.1971 | 2642161.4326 | 1224820.2999 | 2642165.0609 | 1224822.8938 | 2642210.253 | 1224880.649 | 2642218.3142 | 1224888.8778 | 2642235.9588 | 1224902.3443
9 | 2642317.2008 | 1225038.3804 | 2642318.2532 | 1225040.7346
10 | 2642148.3179 | 1224821.2299 | 2642144.1124 | 1224823.079 | 2642084.9373 | 1224848.1538 | 2642080.7903 | 1224852.4604 | 2642079.2436 | 1224859.9763 | 2642087.3173 | 1224946.9084 | 2642089.6607 | 1224970.0277
11 | 2642345.3593 | 1224773.9318 | 2642343.4729 | 1224780.1332 | 2642340.2729 | 1224784.4909 | 2642276.8209 | 1224855.4501 | 2642244.0489 | 1224892.5958 | 2642235.9588 | 1224902.3443
12 | 2642091.3072 | 1224986.2716 | 2642089.6607 | 1224970.0277
13 | 2642307.8497 | 1225017.4607 | 2642317.2008 | 1225038.3804
14 | 2642307.8497 | 1225017.4607 | 2642303.7278 | 1225008.2395
15 | 2642303.7278 | 1225008.2395 | 2642289.6661 | 1224976.7817
16 | 2642345.3593 | 1224773.9318 | 2642364.6047 | 1224752.5867
17 | 2642345.3593 | 1224773.9318 | 2642345.2124 | 1224767.9382 | 2642341.3769 | 1224762.5076 | 2642307.0325 | 1224724.126
18 | 2642307.0325 | 1224724.126 | 2642301.0382 | 1224717.427 | 2642288.52 | 1224704.786 | 2642270.9391 | 1224691.0824
19 | 2642259.8429 | 1224682.4335 | 2642270.9391 | 1224691.0824
20 | 2642272.1072 | 1224974.2934 | 2642284.9782 | 1224973.969 | 2642289.6661 | 1224976.7817 | 2642289.6661 | 1224976.7817
21 | 2642257.105 | 1224974.6716 | 2642272.1072 | 1224974.2934

## bus_geodata
| x | y | coords
0 | 2642130.1136 | 1225367.8226
1 | 2642132.7462 | 1225361.4445
2 | 2642123.1457 | 1225376.5786
3 | 2642133.7695 | 1225358.9653
4 | 2642172.8027 | 1225247.5959
5 | 2642323.6576 | 1225057.072
6 | 2642154.8523 | 1224819.1971
7 | 2642318.2532 | 1225040.7346
8 | 2642148.3179 | 1224821.2299
9 | 2642235.9588 | 1224902.3443
10 | 2642089.6607 | 1224970.0277
11 | 2642317.2008 | 1225038.3804
12 | 2642307.8497 | 1225017.4607
13 | 2642303.7278 | 1225008.2395
14 | 2642345.3593 | 1224773.9318
15 | 2642364.6047 | 1224752.5867
16 | 2642307.0325 | 1224724.126
17 | 2642270.9391 | 1224691.0824
18 | 2642272.1072 | 1224974.2934
19 | 2642289.6661 | 1224976.7817
20 | 2642257.105 | 1224974.6716
21 | 2642091.3072 | 1224986.2716
22 | 2642259.8429 | 1224682.4335
23 | 2642323.6576 | 1225057.072

## line_std_types
| c_nf_per_km | r_ohm_per_km | x_ohm_per_km | max_i_ka | type | q_mm2 | alpha | voltage_rating
NAYY 4x50 SE | 210 | 0.642 | 0.083 | 0.142 | cs | 50 | 0.00403 | LV
NAYY 4x120 SE | 264 | 0.225 | 0.08 | 0.242 | cs | 120 | 0.00403 | LV
NAYY 4x150 SE | 261 | 0.208 | 0.08 | 0.27 | cs | 150 | 0.00403 | LV
NA2XS2Y 1x95 RM/25 12/20 kV | 216 | 0.313 | 0.132 | 0.252 | cs | 95 | 0.00403 | MV
NA2XS2Y 1x185 RM/25 12/20 kV | 273 | 0.161 | 0.117 | 0.362 | cs | 185 | 0.00403 | MV
NA2XS2Y 1x240 RM/25 12/20 kV | 304 | 0.122 | 0.112 | 0.421 | cs | 240 | 0.00403 | MV
NA2XS2Y 1x95 RM/25 6/10 kV | 315 | 0.313 | 0.123 | 0.249 | cs | 95 | 0.00403 | MV
NA2XS2Y 1x185 RM/25 6/10 kV | 406 | 0.161 | 0.11 | 0.358 | cs | 185 | 0.00403 | MV
NA2XS2Y 1x240 RM/25 6/10 kV | 456 | 0.122 | 0.105 | 0.416 | cs | 240 | 0.00403 | MV
NA2XS2Y 1x150 RM/25 12/20 kV | 250 | 0.206 | 0.116 | 0.319 | cs | 150 | 0.00403 | MV
NA2XS2Y 1x120 RM/25 12/20 kV | 230 | 0.253 | 0.119 | 0.283 | cs | 120 | 0.00403 | MV
NA2XS2Y 1x70 RM/25 12/20 kV | 190 | 0.443 | 0.132 | 0.22 | cs | 70 | 0.00403 | MV
NA2XS2Y 1x150 RM/25 6/10 kV | 360 | 0.206 | 0.11 | 0.315 | cs | 150 | 0.00403 | MV
NA2XS2Y 1x120 RM/25 6/10 kV | 340 | 0.253 | 0.113 | 0.28 | cs | 120 | 0.00403 | MV
NA2XS2Y 1x70 RM/25 6/10 kV | 280 | 0.443 | 0.123 | 0.217 | cs | 70 | 0.00403 | MV
N2XS(FL)2Y 1x120 RM/35 64/110 kV | 112 | 0.153 | 0.166 | 0.366 | cs | 120 | 0.00393 | HV
N2XS(FL)2Y 1x185 RM/35 64/110 kV | 125 | 0.099 | 0.156 | 0.457 | cs | 185 | 0.00393 | HV
N2XS(FL)2Y 1x240 RM/35 64/110 kV | 135 | 0.075 | 0.149 | 0.526 | cs | 240 | 0.00393 | HV
N2XS(FL)2Y 1x300 RM/35 64/110 kV | 144 | 0.06 | 0.144 | 0.588 | cs | 300 | 0.00393 | HV
15-AL1/3-ST1A 0.4 | 11 | 1.8769 | 0.35 | 0.105 | ol | 16 | 0.00403 | LV
24-AL1/4-ST1A 0.4 | 11.25 | 1.2012 | 0.335 | 0.14 | ol | 24 | 0.00403 | LV
48-AL1/8-ST1A 0.4 | 12.2 | 0.5939 | 0.3 | 0.21 | ol | 48 | 0.00403 | LV
94-AL1/15-ST1A 0.4 | 13.2 | 0.306 | 0.29 | 0.35 | ol | 94 | 0.00403 | LV
34-AL1/6-ST1A 10.0 | 9.7 | 0.8342 | 0.36 | 0.17 | ol | 34 | 0.00403 | MV
48-AL1/8-ST1A 10.0 | 10.1 | 0.5939 | 0.35 | 0.21 | ol | 48 | 0.00403 | MV
70-AL1/11-ST1A 10.0 | 10.4 | 0.4132 | 0.339 | 0.29 | ol | 70 | 0.00403 | MV
94-AL1/15-ST1A 10.0 | 10.75 | 0.306 | 0.33 | 0.35 | ol | 94 | 0.00403 | MV
122-AL1/20-ST1A 10.0 | 11.1 | 0.2376 | 0.323 | 0.41 | ol | 122 | 0.00403 | MV
149-AL1/24-ST1A 10.0 | 11.25 | 0.194 | 0.315 | 0.47 | ol | 149 | 0.00403 | MV
34-AL1/6-ST1A 20.0 | 9.15 | 0.8342 | 0.382 | 0.17 | ol | 34 | 0.00403 | MV
48-AL1/8-ST1A 20.0 | 9.5 | 0.5939 | 0.372 | 0.21 | ol | 48 | 0.00403 | MV
70-AL1/11-ST1A 20.0 | 9.7 | 0.4132 | 0.36 | 0.29 | ol | 70 | 0.00403 | MV
94-AL1/15-ST1A 20.0 | 10 | 0.306 | 0.35 | 0.35 | ol | 94 | 0.00403 | MV
122-AL1/20-ST1A 20.0 | 10.3 | 0.2376 | 0.344 | 0.41 | ol | 122 | 0.00403 | MV
149-AL1/24-ST1A 20.0 | 10.5 | 0.194 | 0.337 | 0.47 | ol | 149 | 0.00403 | MV
184-AL1/30-ST1A 20.0 | 10.75 | 0.1571 | 0.33 | 0.535 | ol | 184 | 0.00403 | MV
243-AL1/39-ST1A 20.0 | 11 | 0.1188 | 0.32 | 0.645 | ol | 243 | 0.00403 | MV
48-AL1/8-ST1A 110.0 | 8 | 0.5939 | 0.46 | 0.21 | ol | 48 | 0.00403 | HV
70-AL1/11-ST1A 110.0 | 8.4 | 0.4132 | 0.45 | 0.29 | ol | 70 | 0.00403 | HV
94-AL1/15-ST1A 110.0 | 8.65 | 0.306 | 0.44 | 0.35 | ol | 94 | 0.00403 | HV
122-AL1/20-ST1A 110.0 | 8.5 | 0.2376 | 0.43 | 0.41 | ol | 122 | 0.00403 | HV
149-AL1/24-ST1A 110.0 | 8.75 | 0.194 | 0.41 | 0.47 | ol | 149 | 0.00403 | HV
184-AL1/30-ST1A 110.0 | 8.8 | 0.1571 | 0.4 | 0.535 | ol | 184 | 0.00403 | HV
243-AL1/39-ST1A 110.0 | 9 | 0.1188 | 0.39 | 0.645 | ol | 243 | 0.00403 | HV
305-AL1/39-ST1A 110.0 | 9.2 | 0.0949 | 0.38 | 0.74 | ol | 305 | 0.00403 | HV
490-AL1/64-ST1A 110.0 | 9.75 | 0.059 | 0.37 | 0.96 | ol | 490 | 0.00403 | HV
679-AL1/86-ST1A 110.0 | 9.95 | 0.042 | 0.36 | 1.15 | ol | 679 | 0.00403 | HV
490-AL1/64-ST1A 220.0 | 10 | 0.059 | 0.285 | 0.96 | ol | 490 | 0.00403 | HV
679-AL1/86-ST1A 220.0 | 11.7 | 0.042 | 0.275 | 1.15 | ol | 679 | 0.00403 | HV
490-AL1/64-ST1A 380.0 | 11 | 0.059 | 0.253 | 0.96 | ol | 490 | 0.00403 | HV
679-AL1/86-ST1A 380.0 | 14.6 | 0.042 | 0.25 | 1.15 | ol | 679 | 0.00403 | HV

## trafo_std_types
| i0_percent | pfe_kw | vkr_percent | sn_mva | vn_lv_kv | vn_hv_kv | vk_percent | shift_degree | vector_group | tap_side | tap_neutral | tap_min | tap_max | tap_step_degree | tap_step_percent | tap_phase_shifter
160 MVA 380/110 kV | 0.06 | 60 | 0.25 | 160 | 110 | 380 | 12.2 | 0 | Yy0 | hv | 0 | -9 | 9 | 0 | 1.5 | FALSE
100 MVA 220/110 kV | 0.06 | 55 | 0.26 | 100 | 110 | 220 | 12 | 0 | Yy0 | hv | 0 | -9 | 9 | 0 | 1.5 | FALSE
63 MVA 110/20 kV | 0.04 | 22 | 0.32 | 63 | 20 | 110 | 18 | 150 | YNd5 | hv | 0 | -9 | 9 | 0 | 1.5 | FALSE
40 MVA 110/20 kV | 0.05 | 18 | 0.34 | 40 | 20 | 110 | 16.2 | 150 | YNd5 | hv | 0 | -9 | 9 | 0 | 1.5 | FALSE
25 MVA 110/20 kV | 0.07 | 14 | 0.41 | 25 | 20 | 110 | 12 | 150 | YNd5 | hv | 0 | -9 | 9 | 0 | 1.5 | FALSE
63 MVA 110/10 kV | 0.04 | 22 | 0.32 | 63 | 10 | 110 | 18 | 150 | YNd5 | hv | 0 | -9 | 9 | 0 | 1.5 | FALSE
40 MVA 110/10 kV | 0.05 | 18 | 0.34 | 40 | 10 | 110 | 16.2 | 150 | YNd5 | hv | 0 | -9 | 9 | 0 | 1.5 | FALSE
25 MVA 110/10 kV | 0.07 | 14 | 0.41 | 25 | 10 | 110 | 12 | 150 | YNd5 | hv | 0 | -9 | 9 | 0 | 1.5 | FALSE
0.25 MVA 20/0.4 kV | 0.32 | 0.8 | 1.44 | 0.25 | 0.4 | 20 | 6 | 150 | Yzn5 | hv | 0 | -2 | 2 | 0 | 2.5 | FALSE
0.4 MVA 20/0.4 kV | 0.3375 | 1.35 | 1.425 | 0.4 | 0.4 | 20 | 6 | 150 | Dyn5 | hv | 0 | -2 | 2 | 0 | 2.5 | FALSE
0.63 MVA 20/0.4 kV | 0.2619 | 1.65 | 1.206 | 0.63 | 0.4 | 20 | 6 | 150 | Dyn5 | hv | 0 | -2 | 2 | 0 | 2.5 | FALSE
0.25 MVA 10/0.4 kV | 0.24 | 0.6 | 1.2 | 0.25 | 0.4 | 10 | 4 | 150 | Dyn5 | hv | 0 | -2 | 2 | 0 | 2.5 | FALSE
0.4 MVA 10/0.4 kV | 0.2375 | 0.95 | 1.325 | 0.4 | 0.4 | 10 | 4 | 150 | Dyn5 | hv | 0 | -2 | 2 | 0 | 2.5 | FALSE
0.63 MVA 10/0.4 kV | 0.1873 | 1.18 | 1.0794 | 0.63 | 0.4 | 10 | 4 | 150 | Dyn5 | hv | 0 | -2 | 2 | 0 | 2.5 | FALSE

## trafo3w_std_types
| sn_hv_mva | sn_mv_mva | sn_lv_mva | vn_hv_kv | vn_mv_kv | vn_lv_kv | vk_hv_percent | vk_mv_percent | vk_lv_percent | vkr_hv_percent | vkr_mv_percent | vkr_lv_percent | pfe_kw | i0_percent | shift_mv_degree | shift_lv_degree | vector_group | tap_side | tap_neutral | tap_min | tap_max | tap_step_percent
63/25/38 MVA 110/20/10 kV | 63 | 25 | 38 | 110 | 20 | 10 | 10.4 | 10.4 | 10.4 | 0.28 | 0.32 | 0.35 | 35 | 0.89 | 0 | 0 | YN0yn0yn0 | hv | 0 | -10 | 10 | 1.2
63/25/38 MVA 110/10/10 kV | 63 | 25 | 38 | 110 | 10 | 10 | 10.4 | 10.4 | 10.4 | 0.28 | 0.32 | 0.35 | 35 | 0.89 | 0 | 0 | YN0yn0yn0 | hv | 0 | -10 | 10 | 1.2

## fuse_std_types
| fuse_type | i_rated_a | t_avg | t_min | t_total | x_avg | x_min | x_total
HV 100A | HV 100A | 100 | 0 | [10.0, 3.64, 0.854, 0.281, 0.1, 0.0531, 0.022, 0.01] | [10.0, 4.267, 1.21, 0.403, 0.1, 0.058, 0.022, 0.01] | 0 | [300.0, 350.0, 450.0, 550.0, 700.0, 850.0, 1200.0, 1752.0] | [600.0, 700.0, 900.0, 1150.0, 1665.0, 2000.0, 3000.0, 4313.0]
HV 10A | HV 10A | 10 | 0 | [10.0, 1675.0, 0.344, 0.156, 0.1, 0.0417, 0.0171, 0.01] | [10.0, 1.3, 0.3, 0.155, 0.1, 0.0555, 0.023, 0.01] | 0 | [30.0, 32.0, 35.0, 37.0, 39.0, 50.0, 70.0, 88.0] | [60.0, 70.0, 80.0, 87.0, 94.0, 110.0, 150.0, 216.0]
HV 125A | HV 125A | 125 | 0 | [10.0, 1.82, 0.344, 0.1, 0.0467, 0.0269, 0.01] | [10.0, 2.478, 0.426, 0.1, 0.0427, 0.0211, 0.01] | 0 | [375.0, 500.0, 700.0, 925.0, 1200.0, 1500.0, 2341.0] | [750.0, 1000.0, 1500.0, 2200.0, 3000.0, 4000.0, 5765.0]
HV 160A | HV 160A | 160 | 0 | [10.0, 4.15, 1.03, 0.198, 0.1, 0.051, 0.0172, 0.01] | [10.0, 2.3, 0.734, 0.274, 0.1, 0.046, 0.0177, 0.01] | 0 | [480.0, 550.0, 700.0, 1000.0, 1260.0, 1600.0, 2500.0, 3227.0] | [960.0, 1300.0, 1700.0, 2200.0, 2996.0, 4000.0, 6000.0, 7946.0]
HV 16A | HV 16A | 16 | 0 | [10.0, 0.352, 0.164, 0.1, 0.0649, 0.0342, 0.01] | [10.0, 2.34, 0.722, 0.181, 0.1, 0.055, 0.0296, 0.01] | 0 | [48.0, 60.0, 65.0, 71.0, 80.0, 100.0, 162.0] | [96.0, 110.0, 125.0, 150.0, 168.0, 200.0, 250.0, 398.0]
HV 200A | HV 200A | 200 | 0 | [10.0, 4.267, 1.21, 0.403, 0.1, 0.058, 0.022, 0.01] | [10.0, 3.73, 1.654, 0.328, 0.1, 0.0531, 0.019, 0.01] | 0 | [600.0, 700.0, 900.0, 1150.0, 1665.0, 2000.0, 3000.0, 4313.0] | [1200.0, 1500.0, 1800.0, 2700.0, 3960.0, 5000.0, 7500.0, 10620.0]
HV 20A | HV 20A | 20 | 0 | [10.0, 1.3, 0.3, 0.155, 0.1, 0.0555, 0.023, 0.01] | [10.0, 1.3, 0.161, 0.1, 0.0611, 0.0399, 0.0141, 0.01] | 0 | [60.0, 70.0, 80.0, 87.0, 94.0, 110.0, 150.0, 216.0] | [120.0, 150.0, 200.0, 223.0, 260.0, 300.0, 450.0, 532.0]
HV 25A | HV 25A | 25 | 0 | [10.0, 2.512, 0.833, 0.299, 0.1, 0.0372, 0.0223, 0.01] | [10.0, 3.125, 0.597, 0.198, 0.1, 0.0378, 0.022, 0.01] | 0 | [75.0, 82.0, 90.0, 100.0, 124.0, 170.0, 200.0, 289.0] | [150.0, 170.0, 210.0, 250.0, 294.0, 400.0, 500.0, 711.0]
HV 31.5A | HV 31.5A | 31.5 | 0 | [10.0, 2.34, 0.722, 0.181, 0.1, 0.055, 0.0296, 0.01] | [10.0, 2.84, 0.368, 0.164, 0.1, 0.0621, 0.0378, 0.0195, 0.01] | 0 | [95.0, 110.0, 125.0, 150.0, 165.0, 200.0, 250.0, 390.0] | [189.0, 220.0, 300.0, 350.0, 393.0, 450.0, 530.0, 700.0, 960.0]
HV 40A | HV 40A | 40 | 0 | [10.0, 1.3, 0.161, 0.1, 0.0611, 0.0399, 0.0141, 0.01] | [10.0, 2.05, 0.369, 0.198, 0.1, 0.051, 0.0298, 0.01] | 0 | [120.0, 150.0, 200.0, 223.0, 260.0, 300.0, 450.0, 532.0] | [240.0, 300.0, 400.0, 450.0, 530.0, 650.0, 800.0, 1311.0]
HV 50A | HV 50A | 50 | 0 | [10.0, 3.215, 0.597, 0.198, 0.1, 0.0378, 0.022, 0.01] | [10.0, 3.64, 0.854, 0.281, 0.1, 0.0531, 0.022, 0.01] | 0 | [150.0, 170.0, 210.0, 250.0, 294.0, 400.0, 500.0, 711.0] | [300.0, 350.0, 450.0, 550.0, 700.0, 850.0, 1200.0, 1752.0]
HV 6.3A | HV 6.3A | 6.3 | 0 | [10.0, 1.39, 0.344, 0.168, 0.1, 0.056, 0.0263, 0.01] | [10.0, 1.711, 0.516, 0.198, 0.1, 0.0634, 0.0303, 0.01] | 0 | [19.0, 19.5, 20.4, 20.8, 22.0, 25.0, 32.0, 48.0] | [38.0, 40.0, 43.0, 48.0, 53.0, 60.0, 75.0, 118.0]
HV 63A | HV 63A | 63 | 0 | [10.0, 2.84, 0.368, 0.164, 0.1, 0.0621, 0.0378, 0.0195, 0.01] | [10.0, 1.82, 0.344, 0.1, 0.0467, 0.0269, 0.01] | 0 | [189.0, 220.0, 300.0, 350.0, 393.0, 450.0, 530.0, 700.0, 961.0] | [378.0, 500.0, 700.0, 934.0, 1200.0, 1500.0, 2366.0]
HV 80A | HV 80A | 80 | 0 | [10.0, 2.05, 0.369, 0.198, 0.1, 0.051, 0.0298, 0.01] | [10.0, 4.15, 1.03, 0.198, 0.1, 0.051, 0.0172, 0.01] | 0 | [240.0, 300.0, 400.0, 450.0, 530.0, 650.0, 800.0, 1311.0] | [480.0, 550.0, 700.0, 1000.0, 1260.0, 1600.0, 2500.0, 3227.0]
Siemens NH-1-100 | Siemens NH-1-100 | 100 | [5400.0, 2000.0, 400.0, 20.0, 1.0, 0.2, 0.012, 0.004] | 0 | 0 | [150.0, 190.0, 250.0, 430.0, 900.0, 1250.0, 2700.0, 3600.0] | 0 | 0
Siemens NH-1-125 | Siemens NH-1-125 | 125 | [4800.0, 120.0, 7.0, 0.1, 0.004] | 0 | 0 | [180.0, 400.0, 740.0, 2000.0, 4250.0] | 0 | 0
Siemens NH-1-16 | Siemens NH-1-16 | 16 | [4000.0, 400.0, 2.0, 0.1, 0.04, 0.01] | 0 | 0 | [26.0, 35.0, 75.0, 150.0, 200.0, 300.0] | 0 | 0
Siemens NH-1-160 | Siemens NH-1-160 | 160 | [4800.0, 120.0, 7.0, 0.1, 0.004] | 0 | 0 | [210.0, 500.0, 900.0, 2300.0, 5000.0] | 0 | 0
Siemens NH-1-25 | Siemens NH-1-25 | 25 | [4000.0, 1000.0, 10.0, 0.2, 0.02, 0.01] | 0 | 0 | [40.0, 50.0, 100.0, 210.0, 400.0, 500.0] | 0 | 0
Siemens NH-1-50 | Siemens NH-1-50 | 50 | [4000.0, 40.0, 4.0, 1.0, 0.02, 0.01] | 0 | 0 | [86.0, 200.0, 300.0, 400.0, 1000.0, 1280.0] | 0 | 0
Siemens NH-1-63 | Siemens NH-1-63 | 63 | [4000.0, 100.0, 10.0, 2.0, 0.04, 0.01] | 0 | 0 | [100.0, 200.0, 300.0, 400.0, 1000.0, 1500.0] | 0 | 0
Siemens NH-1-80 | Siemens NH-1-80 | 80 | [4800.0, 120.0, 7.0, 0.1, 0.01] | 0 | 0 | [150.58, 250.0, 450.0, 1150.0, 2470.0] | 0 | 0
Siemens NH-2-1000 | Siemens NH-2-1000 | 1000 | [4800.0, 120.0, 7.0, 0.1, 0.004] | 0 | 0 | [1900.0, 3500.0, 8400.0, 24000.0, 52000.0] | 0 | 0
Siemens NH-2-200 | Siemens NH-2-200 | 200 | [4800.0, 120.0, 7.0, 0.1, 0.004] | 0 | 0 | [280.0, 650.0, 1200.0, 3000.0, 7000.0] | 0 | 0
Siemens NH-2-224 | Siemens NH-2-224 | 224 | [4800.0, 120.0, 7.0, 0.2, 0.04, 0.004] | 0 | 0 | [400.0, 750.0, 1453.0, 3025.0, 4315.0, 7600.0] | 0 | 0
Siemens NH-2-250 | Siemens NH-2-250 | 250 | [4800.0, 120.0, 7.0, 0.1, 0.004] | 0 | 0 | [450.0, 800.0, 1650.0, 4000.0, 8500.0] | 0 | 0
Siemens NH-2-315 | Siemens NH-2-315 | 315 | [4800.0, 120.0, 7.0, 0.1, 0.004] | 0 | 0 | [550.0, 920.0, 1900.0, 5000.0, 11000.0] | 0 | 0
Siemens NH-2-355 | Siemens NH-2-355 | 355 | [4800.0, 120.0, 6.0, 0.1, 0.004] | 0 | 0 | [650.0, 1116.27, 2350.0, 5840.0, 12790.0] | 0 | 0
Siemens NH-2-400 | Siemens NH-2-400 | 400 | [4800.0, 120.0, 7.0, 0.1, 0.004] | 0 | 0 | [720.0, 1350.0, 2800.0, 6500.0, 15000.0] | 0 | 0
Siemens NH-2-425 | Siemens NH-2-425 | 425 | [4800.0, 120.0, 7.0, 0.1, 0.004] | 0 | 0 | [850.0, 1500.0, 3050.0, 7500.0, 16500.0] | 0 | 0
Siemens NH-2-630 | Siemens NH-2-630 | 630 | [4800.0, 120.0, 7.0, 0.1, 0.004] | 0 | 0 | [1200.0, 2000.0, 4800.0, 12000.0, 26000.0] | 0 | 0

## res_bus
| vm_pu | va_degree | p_mw | q_mvar
0 | 0.98905 | -0.076179 | 0.0018603 | 0.00046624
1 | 0.9891 | -0.075843 | 0.0009613 | 0.00024092
2 | 0.98901 | -0.07651 | 0.0029047 | 0.00072799
3 | 0.98912 | -0.075686 | 0.00042637 | 0.00010686
4 | 0.9902 | -0.068021 | 0 | 0
5 | 0.99289 | -0.049005 | 0 | 0
6 | 0.97665 | -0.16317 | 0 | 0
7 | 0.99383 | -0.042485 | 0.0011133 | 0.00027903
8 | 0.97648 | -0.16444 | 0 | 0
9 | 0.97384 | -0.18336 | 0.022878 | 0.0057337
10 | 0.97145 | -0.2005 | 0.014988 | 0.0037563
11 | 0.99397 | -0.041502 | 0.00095611 | 0.00023962
12 | 0.99525 | -0.032667 | 0.00035994 | 9.021e-05
13 | 0.99582 | -0.028762 | 0.0029894 | 0.00074922
14 | 0.97144 | -0.20062 | 0 | 0
15 | 0.9713 | -0.20161 | 0.0032442 | 0.00081308
16 | 0.97084 | -0.20497 | 0.0011305 | 0.00028333
17 | 0.97046 | -0.20771 | 0.0048673 | 0.0012198
18 | 0.9989 | -0.0075693 | 0.020537 | 0.0051471
19 | 0.99782 | -0.014955 | 0.00062973 | 0.00015783
20 | 1 | 0 | -0.10356 | -0.025995
21 | 0.97096 | -0.20404 | 0.020501 | 0.005138
22 | 0.97045 | -0.20777 | 0.00039977 | 0.00010019
23 | 0.99998 | 149.9947 | 0 | 0

## res_line
| p_from_mw | q_from_mvar | p_to_mw | q_to_mvar | pl_mw | ql_mvar | i_from_ka | i_to_ka | i_ka | vm_from_pu | va_from_degree | vm_to_pu | va_to_degree | loading_percent
0 | -0.0047652 | -0.0011941 | 0.0047654 | 0.0011941 | 2.2129e-07 | -3.4454e-09 | 0.0071691 | 0.007169 | 0.0071691 | 0.98905 | -0.076179 | 0.9891 | -0.075843 | 2.6552
1 | 0.0029049 | 0.0007279 | -0.0029047 | -0.00072799 | 1.3337e-07 | -9.2309e-08 | 0.0043703 | 0.0043703 | 0.0043703 | 0.98905 | -0.076179 | 0.98901 | -0.07651 | 1.6186
2 | -0.0057267 | -0.0014351 | 0.0057268 | 0.0014351 | 1.2422e-07 | 1.3352e-08 | 0.0086152 | 0.0086152 | 0.0086152 | 0.9891 | -0.075843 | 0.98912 | -0.075686 | 3.1908
3 | -0.0061532 | -0.0015419 | 0.0061597 | 0.0015429 | 6.5285e-06 | 9.4193e-07 | 0.0092566 | 0.0092561 | 0.0092566 | 0.98912 | -0.075686 | 0.9902 | -0.068021 | 3.4284
4 | -0.0061597 | -0.0015429 | 0.0061759 | 0.0015452 | 1.6201e-05 | 2.3217e-06 | 0.0092561 | 0.0092547 | 0.0092561 | 0.9902 | -0.068021 | 0.99289 | -0.049005 | 3.4282
5 | 0.069424 | 0.017569 | -0.068323 | -0.017153 | 0.0011011 | 0.00041522 | 0.1041 | 0.10411 | 0.10411 | 0.99289 | -0.049005 | 0.97665 | -0.16317 | 19.2791
6 | -0.0756 | -0.019114 | 0.07567 | 0.01914 | 6.951e-05 | 2.6286e-05 | 0.11336 | 0.11336 | 0.11336 | 0.99289 | -0.049005 | 0.99383 | -0.042485 | 20.9924
7 | 0.035683 | 0.008964 | -0.035677 | -0.0089617 | 6.2957e-06 | 2.2507e-06 | 0.054374 | 0.054374 | 0.054374 | 0.97665 | -0.16317 | 0.97648 | -0.16444 | 10.0693
8 | 0.03264 | 0.0081895 | -0.032549 | -0.0081574 | 9.1203e-05 | 3.2129e-05 | 0.049733 | 0.049734 | 0.049734 | 0.97665 | -0.16317 | 0.97384 | -0.18336 | 9.21
9 | -0.076783 | -0.019419 | 0.076794 | 0.019423 | 1.0645e-05 | 4.0273e-06 | 0.11503 | 0.11503 | 0.11503 | 0.99383 | -0.042485 | 0.99397 | -0.041502 | 21.3011
10 | 0.035677 | 0.0089617 | -0.035499 | -0.0088981 | 0.00017809 | 6.3692e-05 | 0.054374 | 0.054376 | 0.054376 | 0.97648 | -0.16444 | 0.97145 | -0.2005 | 10.0697
11 | 0.0096711 | 0.0024237 | -0.009648 | -0.0024169 | 2.3068e-05 | 6.7714e-06 | 0.014777 | 0.014778 | 0.014778 | 0.97384 | -0.18336 | 0.97144 | -0.20062 | 5.4734
12 | 0.020511 | 0.0051417 | -0.020501 | -0.005138 | 1.0057e-05 | 3.666e-06 | 0.031418 | 0.031418 | 0.031418 | 0.97145 | -0.2005 | 0.97096 | -0.20404 | 11.6364
13 | -0.07775 | -0.019663 | 0.077847 | 0.0197 | 9.6961e-05 | 3.6698e-05 | 0.11646 | 0.11646 | 0.11646 | 0.99397 | -0.041502 | 0.99525 | -0.032667 | 21.5661
14 | -0.078207 | -0.01979 | 0.07825 | 0.019806 | 4.3135e-05 | 1.6328e-05 | 0.117 | 0.117 | 0.117 | 0.99525 | -0.032667 | 0.99582 | -0.028762 | 21.6658
15 | -0.081239 | -0.020555 | 0.081398 | 0.020615 | 0.00015861 | 6.0104e-05 | 0.12146 | 0.12146 | 0.12146 | 0.99582 | -0.028762 | 0.99782 | -0.014955 | 22.493
16 | 0.0032447 | 0.00081289 | -0.0032442 | -0.00081308 | 4.4299e-07 | -1.8539e-07 | 0.00497 | 0.0049701 | 0.0049701 | 0.97144 | -0.20062 | 0.9713 | -0.20161 | 1.8408
17 | 0.0064034 | 0.001604 | -0.0063995 | -0.0016034 | 3.8508e-06 | 6.8739e-07 | 0.0098082 | 0.0098084 | 0.0098084 | 0.97144 | -0.20062 | 0.97084 | -0.20497 | 3.6328
18 | 0.005269 | 0.00132 | -0.005267 | -0.0013199 | 1.997e-06 | 1.6154e-07 | 0.0080757 | 0.0080759 | 0.0080759 | 0.97084 | -0.20497 | 0.97046 | -0.20771 | 2.9911
19 | 0.00039977 | 0.00010002 | -0.00039977 | -0.00010019 | 3.2982e-09 | -1.7256e-07 | 0.00061291 | 0.00061297 | 0.00061297 | 0.97046 | -0.20771 | 0.97045 | -0.20777 | 0.22703
20 | 0.082113 | 0.020806 | -0.082028 | -0.020773 | 8.5737e-05 | 3.2496e-05 | 0.1224 | 0.1224 | 0.1224 | 0.9989 | -0.0075693 | 0.99782 | -0.014955 | 22.6668
21 | -0.10265 | -0.025953 | 0.10276 | 0.025995 | 0.0001096 | 4.1759e-05 | 0.15299 | 0.15299 | 0.15299 | 0.9989 | -0.0075693 | 1 | 0 | 28.3322

## res_trafo
| p_hv_mw | q_hv_mvar | p_lv_mw | q_lv_mvar | pl_mw | ql_mvar | i_hv_ka | i_lv_ka | vm_hv_pu | va_hv_degree | vm_lv_pu | va_lv_degree | loading_percent
0 | 2.5187e-16 | 8.8016e-16 | 0.00079998 | 7.4552e-08 | 0.00079998 | 7.4552e-08 | 2.6429e-17 | 0.0011547 | 0.99998 | 149.9947 | 1 | 0 | 0.31999

## res_ext_grid
| p_mw | q_mvar
0 | 0.11399 | 0.028609

## res_load
| p_mw | q_mvar
0 | 0.0018603 | 0.00046624
1 | 0.0009613 | 0.00024092
2 | 0.0029047 | 0.00072799
3 | 0.00042637 | 0.00010686
4 | 0.0011133 | 0.00027903
5 | 0.022878 | 0.0057337
6 | 0.014988 | 0.0037563
7 | 0.00095611 | 0.00023962
8 | 0.00035994 | 9.021e-05
9 | 0.0029894 | 0.00074922
10 | 0.0032442 | 0.00081308
11 | 0.0011305 | 0.00028333
12 | 0.0048673 | 0.0012198
13 | 0.020537 | 0.0051471
14 | 0.00062973 | 0.00015783
15 | 0.010429 | 0.0026138
16 | 0.020501 | 0.005138
17 | 0.00039977 | 0.00010019

## dtypes
| element | column | dtype
0 | bus | name | object
1 | bus | vn_kv | float64
2 | bus | type | object
3 | bus | zone | object
4 | bus | in_service | bool
5 | load | name | object
6 | load | bus | uint32
7 | load | p_mw | float64
8 | load | q_mvar | float64
9 | load | const_z_percent | float64
10 | load | const_i_percent | float64
11 | load | sn_mva | float64
12 | load | scaling | float64
13 | load | in_service | bool
14 | load | type | object
15 | ext_grid | name | object
16 | ext_grid | bus | uint32
17 | ext_grid | vm_pu | float64
18 | ext_grid | va_degree | float64
19 | ext_grid | slack_weight | float64
20 | ext_grid | in_service | bool
21 | line | name | object
22 | line | std_type | object
23 | line | from_bus | uint32
24 | line | to_bus | uint32
25 | line | length_km | float64
26 | line | r_ohm_per_km | float64
27 | line | x_ohm_per_km | float64
28 | line | c_nf_per_km | float64
29 | line | g_us_per_km | float64
30 | line | max_i_ka | float64
31 | line | df | float64
32 | line | parallel | uint32
33 | line | type | object
34 | line | in_service | bool
35 | trafo | name | object
36 | trafo | std_type | object
37 | trafo | hv_bus | uint32
38 | trafo | lv_bus | uint32
39 | trafo | sn_mva | float64
40 | trafo | vn_hv_kv | float64
41 | trafo | vn_lv_kv | float64
42 | trafo | vk_percent | float64
43 | trafo | vkr_percent | float64
44 | trafo | pfe_kw | float64
45 | trafo | i0_percent | float64
46 | trafo | shift_degree | float64
47 | trafo | tap_side | object
48 | trafo | tap_neutral | int32
49 | trafo | tap_min | int32
50 | trafo | tap_max | int32
51 | trafo | tap_step_percent | float64
52 | trafo | tap_step_degree | float64
53 | trafo | tap_pos | int32
54 | trafo | tap_phase_shifter | bool
55 | trafo | parallel | uint32
56 | trafo | df | float64
57 | trafo | in_service | bool
58 | line_geodata | coords | object
59 | bus_geodata | x | float64
60 | bus_geodata | y | float64
61 | bus_geodata | coords | object
62 | res_bus | vm_pu | float64
63 | res_bus | va_degree | float64
64 | res_bus | p_mw | float64
65 | res_bus | q_mvar | float64
66 | res_line | p_from_mw | float64
67 | res_line | q_from_mvar | float64
68 | res_line | p_to_mw | float64
69 | res_line | q_to_mvar | float64
70 | res_line | pl_mw | float64
71 | res_line | ql_mvar | float64
72 | res_line | i_from_ka | float64
73 | res_line | i_to_ka | float64
74 | res_line | i_ka | float64
75 | res_line | vm_from_pu | float64
76 | res_line | va_from_degree | float64
77 | res_line | vm_to_pu | float64
78 | res_line | va_to_degree | float64
79 | res_line | loading_percent | float64
80 | res_trafo | p_hv_mw | float64
81 | res_trafo | q_hv_mvar | float64
82 | res_trafo | p_lv_mw | float64
83 | res_trafo | q_lv_mvar | float64
84 | res_trafo | pl_mw | float64
85 | res_trafo | ql_mvar | float64
86 | res_trafo | i_hv_ka | float64
87 | res_trafo | i_lv_ka | float64
88 | res_trafo | vm_hv_pu | float64
89 | res_trafo | va_hv_degree | float64
90 | res_trafo | vm_lv_pu | float64
91 | res_trafo | va_lv_degree | float64
92 | res_trafo | loading_percent | float64
93 | res_ext_grid | p_mw | float64
94 | res_ext_grid | q_mvar | float64
95 | res_load | p_mw | float64
96 | res_load | q_mvar | float64

## parameters
| version | format_version | converged | OPF_converged | name | f_hz | sn_mva
0 | 2.14.6 | 2.14.0 | TRUE | FALSE |  | 50 | 1