## bus
| name | vn_kv | type | zone | in_service
0 | bus_LV_1143-4_0_4_node_0 | 0.4 | n |  | TRUE
1 | bus_LV_1143-4_0_4_node_1 | 0.4 | n |  | TRUE
2 | bus_LV_1143-4_0_4_node_2 | 0.4 | n |  | TRUE
3 | bus_LV_1143-4_0_4_node_3 | 0.4 | n |  | TRUE
4 | bus_LV_1143-4_0_4_node_4 | 0.4 | n |  | TRUE
5 | bus_LV_1143-4_0_4_node_5 | 0.4 | n |  | TRUE
6 | bus_LV_1143-4_0_4_node_43 | 0.4 | n |  | TRUE
7 | bus_LV_1143-4_0_4_node_42 | 0.4 | n |  | TRUE
8 | bus_LV_1143-4_0_4_node_6 | 0.4 | n |  | TRUE
9 | bus_LV_1143-4_0_4_node_51 | 0.4 | n |  | TRUE
10 | bus_LV_1143-4_0_4_node_49 | 0.4 | n |  | TRUE
11 | bus_LV_1143-4_0_4_node_18 | 0.4 | n |  | TRUE
12 | bus_LV_1143-4_0_4_node_7 | 0.4 | n |  | TRUE
13 | bus_LV_1143-4_0_4_node_20 | 0.4 | n |  | TRUE
14 | bus_LV_1143-4_0_4_node_19 | 0.4 | n |  | TRUE
15 | bus_LV_1143-4_0_4_node_8 | 0.4 | n |  | TRUE
16 | bus_LV_1143-4_0_4_node_9 | 0.4 | n |  | TRUE
17 | bus_LV_1143-4_0_4_node_10 | 0.4 | n |  | TRUE
18 | bus_LV_1143-4_0_4_node_11 | 0.4 | n |  | TRUE
19 | bus_LV_1143-4_0_4_node_12 | 0.4 | n |  | TRUE
20 | bus_LV_1143-4_0_4_node_13 | 0.4 | n |  | TRUE
21 | bus_LV_1143-4_0_4_node_48 | 0.4 | n |  | TRUE
22 | bus_LV_1143-4_0_4_node_47 | 0.4 | n |  | TRUE
23 | bus_LV_1143-4_0_4_node_14 | 0.4 | n |  | TRUE
24 | bus_LV_1143-4_0_4_node_15 | 0.4 | n |  | TRUE
25 | bus_LV_1143-4_0_4_node_16 | 0.4 | n |  | TRUE
26 | bus_LV_1143-4_0_4_node_17 | 0.4 | n |  | TRUE
27 | bus_LV_1143-4_0_4_node_31 | 0.4 | n |  | TRUE
28 | bus_LV_1143-4_0_4_node_29 | 0.4 | n |  | TRUE
29 | bus_LV_1143-4_0_4_node_21 | 0.4 | n |  | TRUE
30 | bus_LV_1143-4_0_4_node_22 | 0.4 | n |  | TRUE
31 | bus_LV_1143-4_0_4_node_41 | 0.4 | n |  | TRUE
32 | bus_LV_1143-4_0_4_node_27 | 0.4 | n |  | TRUE
33 | bus_LV_1143-4_0_4_node_23 | 0.4 | n |  | TRUE
34 | bus_LV_1143-4_0_4_node_24 | 0.4 | n |  | TRUE
35 | bus_LV_1143-4_0_4_node_25 | 0.4 | n |  | TRUE
36 | bus_LV_1143-4_0_4_node_26 | 0.4 | n |  | TRUE
37 | bus_LV_1143-4_0_4_node_28 | 0.4 | n |  | TRUE
38 | bus_LV_1143-4_0_4_node_36 | 0.4 | n |  | TRUE
39 | bus_LV_1143-4_0_4_node_37 | 0.4 | n |  | TRUE
40 | bus_LV_1143-4_0_4_node_34 | 0.4 | n |  | TRUE
41 | bus_LV_1143-4_0_4_node_30 | 0.4 | n |  | TRUE
42 | bus_LV_1143-4_0_4_node_32 | 0.4 | n |  | TRUE
43 | bus_LV_1143-4_0_4_node_39 | 0.4 | n |  | TRUE
44 | bus_LV_1143-4_0_4_node_40 | 0.4 | n |  | TRUE
45 | bus_LV_1143-4_0_4_node_33 | 0.4 | n |  | TRUE
46 | bus_LV_1143-4_0_4_node_35 | 0.4 | n |  | TRUE
47 | bus_LV_1143-4_0_4_node_38 | 0.4 | n |  | TRUE
48 | bus_LV_1143-4_0_4_node_44 | 0.4 | n |  | TRUE
49 | bus_LV_1143-4_0_4_node_45 | 0.4 | n |  | TRUE
50 | bus_LV_1143-4_0_4_node_46 | 0.4 | n |  | TRUE
51 | bus_LV_1143-4_0_4_node_50 | 0.4 | n |  | TRUE
52 | bus_MV_131_0_node_71 | 20 | n |  | TRUE

## load
| name | bus | p_mw | q_mvar | const_z_percent | const_i_percent | sn_mva | scaling | in_service | type
0 | LV_1143-4_0_4_load_0 | 0 | 0.00041988 | 0.00010523 | 0 | 0 |  | 1 | TRUE | wye
1 | LV_1143-4_0_4_load_4 | 4 | 0.0018678 | 0.00046812 | 0 | 0 |  | 1 | TRUE | wye
2 | LV_1143-4_0_4_load_5 | 5 | 7.8845e-05 | 1.976e-05 | 0 | 0 |  | 1 | TRUE | wye
3 | LV_1143-4_0_4_load_42 | 7 | 0.0004697 | 0.00011772 | 0 | 0 |  | 1 | TRUE | wye
4 | LV_1143-4_0_4_load_51 | 9 | 0.00017935 | 4.4948e-05 | 0 | 0 |  | 1 | TRUE | wye
5 | LV_1143-4_0_4_load_49 | 10 | 0.00011777 | 2.9517e-05 | 0 | 0 |  | 1 | TRUE | wye
6 | LV_1143-4_0_4_load_18 | 11 | 0.00026167 | 6.5582e-05 | 0 | 0 |  | 1 | TRUE | wye
7 | LV_1143-4_0_4_load_7 | 12 | 0.01432 | 0.003589 | 0 | 0 |  | 1 | TRUE | wye
8 | LV_1143-4_0_4_load_20 | 13 | 0.0028982 | 0.00072637 | 0 | 0 |  | 1 | TRUE | wye
9 | LV_1143-4_0_4_load_19 | 14 | 0.018481 | 0.0046317 | 0 | 0 |  | 1 | TRUE | wye
10 | LV_1143-4_0_4_load_8 | 15 | 0.0011248 | 0.0002819 | 0 | 0 |  | 1 | TRUE | wye
11 | LV_1143-4_0_4_load_11 | 18 | 0.002134 | 0.00053484 | 0 | 0 |  | 1 | TRUE | wye
12 | LV_1143-4_0_4_load_13 | 20 | 0.0079736 | 0.0019984 | 0 | 0 |  | 1 | TRUE | wye
13 | LV_1143-4_0_4_load_48 | 21 | 0.059926 | 0.015019 | 0 | 0 |  | 1 | TRUE | wye
14 | LV_1143-4_0_4_load_47 | 22 | 0.064838 | 0.01625 | 0 | 0 |  | 1 | TRUE | wye
15 | LV_1143-4_0_4_load_14 | 23 | 0.00053817 | 0.00013488 | 0 | 0 |  | 1 | TRUE | wye
16 | LV_1143-4_0_4_load_15 | 24 | 0.00088882 | 0.00022276 | 0 | 0 |  | 1 | TRUE | wye
17 | LV_1143-4_0_4_load_16 | 25 | 0.00018267 | 4.5782e-05 | 0 | 0 |  | 1 | TRUE | wye
18 | LV_1143-4_0_4_load_17 | 26 | 0.00041413 | 0.00010379 | 0 | 0 |  | 1 | TRUE | wye
19 | LV_1143-4_0_4_load_29 | 28 | 0.00062609 | 0.00015691 | 0 | 0 |  | 1 | TRUE | wye
20 | LV_1143-4_0_4_load_21 | 29 | 0.0024654 | 0.0006179 | 0 | 0 |  | 1 | TRUE | wye
21 | LV_1143-4_0_4_load_22 | 30 | 0.0066846 | 0.0016753 | 0 | 0 |  | 1 | TRUE | wye
22 | LV_1143-4_0_4_load_41 | 31 | 0.0043895 | 0.0011001 | 0 | 0 |  | 1 | TRUE | wye
23 | LV_1143-4_0_4_load_27 | 32 | 0.0013041 | 0.00032685 | 0 | 0 |  | 1 | TRUE | wye
24 | LV_1143-4_0_4_load_23 | 33 | 0.00041471 | 0.00010394 | 0 | 0 |  | 1 | TRUE | wye
25 | LV_1143-4_0_4_load_24 | 34 | 0.00027488 | 6.8892e-05 | 0 | 0 |  | 1 | TRUE | wye
26 | LV_1143-4_0_4_load_25 | 35 | 0.0027172 | 0.000681 | 0 | 0 |  | 1 | TRUE | wye
27 | LV_1143-4_0_4_load_26 | 36 | 0.011771 | 0.0029501 | 0 | 0 |  | 1 | TRUE | wye
28 | LV_1143-4_0_4_load_28 | 37 | 0.00041827 | 0.00010483 | 0 | 0 |  | 1 | TRUE | wye
29 | LV_1143-4_0_4_load_30 | 41 | 0.00015481 | 3.8799e-05 | 0 | 0 |  | 1 | TRUE | wye
30 | LV_1143-4_0_4_load_32 | 42 | 0.0014541 | 0.00036443 | 0 | 0 |  | 1 | TRUE | wye
31 | LV_1143-4_0_4_load_39 | 43 | 0.0014795 | 0.00037081 | 0 | 0 |  | 1 | TRUE | wye
32 | LV_1143-4_0_4_load_40 | 44 | 0.00050327 | 0.00012613 | 0 | 0 |  | 1 | TRUE | wye
33 | LV_1143-4_0_4_load_33 | 45 | 0.00027524 | 6.8982e-05 | 0 | 0 |  | 1 | TRUE | wye
34 | LV_1143-4_0_4_load_44 | 48 | 0.00073485 | 0.00018417 | 0 | 0 |  | 1 | TRUE | wye
35 | LV_1143-4_0_4_load_45 | 49 | 0.0010175 | 0.00025502 | 0 | 0 |  | 1 | TRUE | wye
36 | LV_1143-4_0_4_load_50 | 51 | 0.0002264 | 5.6742e-05 | 0 | 0 |  | 1 | TRUE | wye

## ext_grid
| name | bus | vm_pu | va_degree | slack_weight | in_service
0 |  | 31 | 1 | 0 | 1 | TRUE

## line
| name | std_type | from_bus | to_bus | length_km | r_ohm_per_km | x_ohm_per_km | c_nf_per_km | g_us_per_km | max_i_ka | df | parallel | type | in_service
0 | LV_1143-4_0_4_line_0 | NAYY 4x150 SE | 0 | 1 | 0.022339 | 0.208 | 0.08 | 261 | 0 | 0.27 | 1 | 1 | cs | TRUE
1 | LV_1143-4_0_4_line_1 | NAYY 4x150 SE | 0 | 2 | 0.051449 | 0.208 | 0.08 | 261 | 0 | 0.27 | 1 | 1 | cs | TRUE
2 | LV_1143-4_0_4_line_2 | NAYY 4x150 SE | 1 | 3 | 0.17183 | 0.208 | 0.08 | 261 | 0 | 0.27 | 1 | 1 | cs | TRUE
3 | LV_1143-4_0_4_line_3 | NAYY 4x150 SE | 2 | 4 | 0.038641 | 0.208 | 0.08 | 261 | 0 | 0.27 | 1 | 1 | cs | TRUE
4 | LV_1143-4_0_4_line_4 | NAYY 4x150 SE | 2 | 5 | 0.050573 | 0.208 | 0.08 | 261 | 0 | 0.27 | 1 | 1 | cs | TRUE
5 | LV_1143-4_0_4_line_5 | NAYY 4x150 SE | 3 | 6 | 0.075193 | 0.208 | 0.08 | 261 | 0 | 0.27 | 1 | 1 | cs | TRUE
6 | LV_1143-4_0_4_line_6 | NAYY 4x150 SE | 3 | 7 | 0.12361 | 0.208 | 0.08 | 261 | 0 | 0.27 | 1 | 1 | cs | TRUE
7 | LV_1143-4_0_4_line_7 | NAYY 4x150 SE | 5 | 8 | 0.066515 | 0.208 | 0.08 | 261 | 0 | 0.27 | 1 | 1 | cs | TRUE
8 | LV_1143-4_0_4_line_8 | NAYY 4x150 SE | 6 | 9 | 0.024992 | 0.208 | 0.08 | 261 | 0 | 0.27 | 1 | 1 | cs | TRUE
9 | LV_1143-4_0_4_line_9 | NAYY 4x150 SE | 6 | 10 | 0.045334 | 0.208 | 0.08 | 261 | 0 | 0.27 | 1 | 1 | cs | TRUE
10 | LV_1143-4_0_4_line_10 | NAYY 4x150 SE | 7 | 11 | 0.021338 | 0.208 | 0.08 | 261 | 0 | 0.27 | 1 | 1 | cs | TRUE
11 | LV_1143-4_0_4_line_11 | NAYY 4x150 SE | 8 | 12 | 0.085179 | 0.208 | 0.08 | 261 | 0 | 0.27 | 1 | 1 | cs | TRUE
12 | LV_1143-4_0_4_line_12 | NAYY 4x150 SE | 10 | 51 | 0.065765 | 0.208 | 0.08 | 261 | 0 | 0.27 | 1 | 1 | cs | TRUE
13 | LV_1143-4_0_4_line_13 | NAYY 4x150 SE | 11 | 25 | 0.0076912 | 0.208 | 0.08 | 261 | 0 | 0.27 | 1 | 1 | cs | TRUE
14 | LV_1143-4_0_4_line_14 | NAYY 4x150 SE | 12 | 13 | 0.022802 | 0.208 | 0.08 | 261 | 0 | 0.27 | 1 | 1 | cs | TRUE
15 | LV_1143-4_0_4_line_15 | NAYY 4x150 SE | 13 | 14 | 0.0027303 | 0.208 | 0.08 | 261 | 0 | 0.27 | 1 | 1 | cs | TRUE
16 | LV_1143-4_0_4_line_16 | NAYY 4x150 SE | 14 | 29 | 0.0089089 | 0.208 | 0.08 | 261 | 0 | 0.27 | 1 | 1 | cs | TRUE
17 | LV_1143-4_0_4_line_17 | NAYY 4x150 SE | 15 | 16 | 0.010232 | 0.208 | 0.08 | 261 | 0 | 0.27 | 1 | 1 | cs | TRUE
18 | LV_1143-4_0_4_line_18 | NAYY 4x150 SE | 15 | 17 | 0.083503 | 0.208 | 0.08 | 261 | 0 | 0.27 | 1 | 1 | cs | TRUE
19 | LV_1143-4_0_4_line_19 | NAYY 4x150 SE | 16 | 18 | 0.043471 | 0.208 | 0.08 | 261 | 0 | 0.27 | 1 | 1 | cs | TRUE
20 | LV_1143-4_0_4_line_20 | NAYY 4x150 SE | 16 | 19 | 0.22429 | 0.208 | 0.08 | 261 | 0 | 0.27 | 1 | 1 | cs | TRUE
21 | LV_1143-4_0_4_line_21 | NAYY 4x150 SE | 17 | 20 | 0.045186 | 0.208 | 0.08 | 261 | 0 | 0.27 | 1 | 1 | cs | TRUE
22 | LV_1143-4_0_4_line_22 | NAYY 4x150 SE | 19 | 21 | 0.11592 | 0.208 | 0.08 | 261 | 0 | 0.27 | 1 | 1 | cs | TRUE
23 | LV_1143-4_0_4_line_23 | NAYY 4x150 SE | 21 | 22 | 0.08607 | 0.208 | 0.08 | 261 | 0 | 0.27 | 1 | 2 | cs | TRUE
24 | LV_1143-4_0_4_line_24 | NAYY 4x150 SE | 22 | 39 | 0.091378 | 0.208 | 0.08 | 261 | 0 | 0.27 | 1 | 3 | cs | TRUE
25 | LV_1143-4_0_4_line_25 | NAYY 4x150 SE | 23 | 24 | 0.01309 | 0.208 | 0.08 | 261 | 0 | 0.27 | 1 | 1 | cs | TRUE
26 | LV_1143-4_0_4_line_26 | NAYY 4x150 SE | 23 | 25 | 0.027634 | 0.208 | 0.08 | 261 | 0 | 0.27 | 1 | 1 | cs | TRUE
27 | LV_1143-4_0_4_line_27 | NAYY 4x150 SE | 24 | 26 | 0.019396 | 0.208 | 0.08 | 261 | 0 | 0.27 | 1 | 1 | cs | TRUE
28 | LV_1143-4_0_4_line_28 | NAYY 4x150 SE | 26 | 27 | 0.12898 | 0.208 | 0.08 | 261 | 0 | 0.27 | 1 | 1 | cs | TRUE
29 | LV_1143-4_0_4_line_29 | NAYY 4x150 SE | 27 | 28 | 0.089845 | 0.208 | 0.08 | 261 | 0 | 0.27 | 1 | 1 | cs | TRUE
30 | LV_1143-4_0_4_line_30 | NAYY 4x150 SE | 28 | 41 | 0.013393 | 0.208 | 0.08 | 261 | 0 | 0.27 | 1 | 1 | cs | TRUE
31 | LV_1143-4_0_4_line_31 | NAYY 4x150 SE | 29 | 30 | 0.068485 | 0.208 | 0.08 | 261 | 0 | 0.27 | 1 | 1 | cs | TRUE
32 | LV_1143-4_0_4_line_32 | NAYY 4x150 SE | 30 | 31 | 0.084228 | 0.208 | 0.08 | 261 | 0 | 0.27 | 1 | 1 | cs | TRUE
33 | LV_1143-4_0_4_line_33 | NAYY 4x150 SE | 31 | 32 | 0.010348 | 0.208 | 0.08 | 261 | 0 | 0.27 | 1 | 3 | cs | TRUE
34 | LV_1143-4_0_4_line_34 | NAYY 4x150 SE | 32 | 35 | 0.0025689 | 0.208 | 0.08 | 261 | 0 | 0.27 | 1 | 3 | cs | TRUE
35 | LV_1143-4_0_4_line_35 | NAYY 4x150 SE | 33 | 34 | 0.022642 | 0.208 | 0.08 | 261 | 0 | 0.27 | 1 | 3 | cs | TRUE
36 | LV_1143-4_0_4_line_36 | NAYY 4x150 SE | 33 | 35 | 0.021944 | 0.208 | 0.08 | 261 | 0 | 0.27 | 1 | 3 | cs | TRUE
37 | LV_1143-4_0_4_line_37 | NAYY 4x150 SE | 34 | 36 | 0.0055005 | 0.208 | 0.08 | 261 | 0 | 0.27 | 1 | 3 | cs | TRUE
38 | LV_1143-4_0_4_line_38 | NAYY 4x150 SE | 36 | 37 | 0.01328 | 0.208 | 0.08 | 261 | 0 | 0.27 | 1 | 3 | cs | TRUE
39 | LV_1143-4_0_4_line_39 | NAYY 4x150 SE | 37 | 38 | 0.029208 | 0.208 | 0.08 | 261 | 0 | 0.27 | 1 | 3 | cs | TRUE
40 | LV_1143-4_0_4_line_40 | NAYY 4x150 SE | 38 | 39 | 0.015523 | 0.208 | 0.08 | 261 | 0 | 0.27 | 1 | 3 | cs | TRUE
41 | LV_1143-4_0_4_line_41 | NAYY 4x150 SE | 38 | 40 | 0.014729 | 0.208 | 0.08 | 261 | 0 | 0.27 | 1 | 1 | cs | TRUE
42 | LV_1143-4_0_4_line_42 | NAYY 4x150 SE | 40 | 45 | 0.015375 | 0.208 | 0.08 | 261 | 0 | 0.27 | 1 | 1 | cs | TRUE
43 | LV_1143-4_0_4_line_43 | NAYY 4x150 SE | 42 | 43 | 0.025467 | 0.208 | 0.08 | 261 | 0 | 0.27 | 1 | 1 | cs | TRUE
44 | LV_1143-4_0_4_line_44 | NAYY 4x150 SE | 43 | 44 | 0.010624 | 0.208 | 0.08 | 261 | 0 | 0.27 | 1 | 1 | cs | TRUE
45 | LV_1143-4_0_4_line_45 | NAYY 4x150 SE | 44 | 50 | 0.053843 | 0.208 | 0.08 | 261 | 0 | 0.27 | 1 | 1 | cs | TRUE
46 | LV_1143-4_0_4_line_46 | NAYY 4x150 SE | 45 | 46 | 0.010862 | 0.208 | 0.08 | 261 | 0 | 0.27 | 1 | 1 | cs | TRUE
47 | LV_1143-4_0_4_line_47 | NAYY 4x150 SE | 46 | 47 | 0.017545 | 0.208 | 0.08 | 261 | 0 | 0.27 | 1 | 1 | cs | TRUE
48 | LV_1143-4_0_4_line_48 | NAYY 4x150 SE | 47 | 48 | 0.053463 | 0.208 | 0.08 | 261 | 0 | 0.27 | 1 | 1 | cs | TRUE
49 | LV_1143-4_0_4_line_49 | NAYY 4x150 SE | 48 | 49 | 0.21777 | 0.208 | 0.08 | 261 | 0 | 0.27 | 1 | 1 | cs | TRUE
50 | LV_1143-4_0_4_line_50 | NAYY 4x150 SE | 49 | 50 | 0.03266 | 0.208 | 0.08 | 261 | 0 | 0.27 | 1 | 1 | cs | TRUE

## trafo
| name | std_type | hv_bus | lv_bus | sn_mva | vn_hv_kv | vn_lv_kv | vk_percent | vkr_percent | pfe_kw | i0_percent | shift_degree | tap_side | tap_neutral | tap_min | tap_max | tap_step_percent | tap_step_degree | tap_pos | tap_phase_shifter | parallel | df | in_service
0 | LV_1143-4_0_4_trafo_41 | 0.25 MVA 20/0.4 kV | 52 | 31 | 0.25 | 20 | 0.4 | 6 | 1.44 | 0.8 | 0.32 | 150 | hv | 0 | -2 | 2 | 2.5 | 0 | 0 | FALSE | 1 | 1 | TRUE

## line_geodata
| x0 | y0 | x1 | y1 | x2 | y2 | x3 | y3 | x4 | y4 | x5 | y5 | x6 | y6 | x7 | y7 | x8 | y8 | x9 | y9 | x10 | y10
0 | 2640161.1512 | 1224285.2455 | 2640175.3745 | 1224287.565 | 2640183.0977 | 1224289.3547
1 | 2640232.1846 | 1224304.6253 | 2640223.7516 | 1224301.5332 | 2640207.6241 | 1224296.021 | 2640190.3482 | 1224291.0348 | 2640183.0977 | 1224289.3547
2 | 2640069.7156 | 1224408.7602 | 2640080.4527 | 1224384.918 | 2640100.6717 | 1224341.261 | 2640120.041 | 1224304.4913 | 2640129.6997 | 1224282.0873 | 2640161.1512 | 1224285.2455
3 | 2640232.1846 | 1224304.6253 | 2640227.0358 | 1224313.6961 | 2640218.2618 | 1224340.5082
4 | 2640232.1846 | 1224304.6253 | 2640279.6662 | 1224322.0366
5 | 2640069.7156 | 1224408.7602 | 2640062.0064 | 1224406.2735 | 2640054.0964 | 1224408.8552 | 2640040.7941 | 1224415.0584 | 2640024.0189 | 1224430.355 | 2640007.8951 | 1224444.6331
6 | 2640069.7156 | 1224408.7602 | 2640064.6258 | 1224439.5446 | 2640050.2876 | 1224491.5463 | 2640042.1276 | 1224520.0531 | 2640040.6903 | 1224528.7464
7 | 2640339.8676 | 1224349.8919 | 2640332.1433 | 1224345.1701 | 2640318.767 | 1224337.5972 | 2640292.448 | 1224326.7237 | 2640279.6662 | 1224322.0366
8 | 2640007.8951 | 1224444.6331 | 2639997.7413 | 1224467.4788
9 | 2640007.8951 | 1224444.6331 | 2640001.4719 | 1224448.2366 | 2639976.3585 | 1224468.9584 | 2639972.4048 | 1224472.6508
10 | 2640040.6903 | 1224528.7464 | 2640038.3104 | 1224543.1414 | 2640039.0932 | 1224549.8433
11 | 2640339.8676 | 1224349.8919 | 2640363.2395 | 1224364.8814 | 2640408.6587 | 1224400.0009
12 | 2639947.6721 | 1224531.8151 | 2639951.3957 | 1224521.5005 | 2639955.2125 | 1224498.4121 | 2639960.127 | 1224486.8826 | 2639967.1038 | 1224477.6015 | 2639972.4048 | 1224472.6508
13 | 2640039.9856 | 1224557.4825 | 2640039.0932 | 1224549.8433
14 | 2640426.6973 | 1224413.949 | 2640408.6587 | 1224400.0009
15 | 2640426.6973 | 1224413.949 | 2640428.8572 | 1224415.6191
16 | 2640436.0792 | 1224420.8152 | 2640433.7371 | 1224419.3924 | 2640428.8572 | 1224415.6191
17 | 2640538.6403 | 1224132.9542 | 2640529.111 | 1224129.2267
18 | 2640492.4996 | 1224066.5225 | 2640495.7117 | 1224075.85 | 2640503.0429 | 1224082.6595 | 2640508.8204 | 1224084.9223 | 2640513.8706 | 1224090.4267 | 2640516.5711 | 1224096.9379 | 2640516.1981 | 1224106.0631 | 2640512.9786 | 1224116.781 | 2640513.0575 | 1224120.7839 | 2640515.4702 | 1224123.8911 | 2640529.111 | 1224129.2267
19 | 2640538.6403 | 1224132.9542 | 2640533.5551 | 1224132.5971 | 2640529.4693 | 1224135.8046 | 2640522.8895 | 1224146.7109 | 2640517.5754 | 1224149.9212 | 2640511.8787 | 1224150.2826 | 2640504.1813 | 1224146.6196
20 | 2640538.6403 | 1224132.9542 | 2640586.1341 | 1224153.123 | 2640744.5475 | 1224221.8679
21 | 2640492.4996 | 1224066.5225 | 2640487.1409 | 1224077.3927 | 2640471.8767 | 1224106.7259
22 | 2640744.5475 | 1224221.8679 | 2640737.6215 | 1224240.1316 | 2640731.8959 | 1224259.1484 | 2640716.3756 | 1224334.0834
23 | 2640699.6546 | 1224418.5116 | 2640710.0513 | 1224364.6185 | 2640716.3756 | 1224334.0834
24 | 2640685.858 | 1224508.8072 | 2640688.1603 | 1224489.2111 | 2640694.4879 | 1224445.2944 | 2640699.6546 | 1224418.5116
25 | 2640041.1505 | 1224598.1344 | 2640041.1844 | 1224585.0443
26 | 2640039.9856 | 1224557.4825 | 2640041.2282 | 1224568.1206 | 2640041.1844 | 1224585.0443
27 | 2640041.1505 | 1224598.1344 | 2640041.1239 | 1224608.4332 | 2640041.5511 | 1224617.5202
28 | 2640124.9625 | 1224684.6766 | 2640122.8948 | 1224684.3736 | 2640107.0481 | 1224682.3435 | 2640101.2622 | 1224681.3929 | 2640073.2047 | 1224675.545 | 2640063.0547 | 1224673.053 | 2640053.3224 | 1224669.3298 | 2640046.0426 | 1224662.7991 | 2640043.2596 | 1224653.8639 | 2640041.5511 | 1224617.5202
29 | 2640124.9625 | 1224684.6766 | 2640119.7641 | 1224668.5541 | 2640117.3682 | 1224653.9513 | 2640117.894 | 1224632.1639 | 2640124.5349 | 1224596.463
30 | 2640124.5349 | 1224596.463 | 2640124.7143 | 1224595.4988 | 2640127.2101 | 1224587.3996 | 2640128.5582 | 1224583.6998
31 | 2640494.6101 | 1224456.3726 | 2640494.6101 | 1224456.3726 | 2640436.0792 | 1224420.8152
32 | 2640494.6101 | 1224456.3726 | 2640557.7864 | 1224482.3402 | 2640572.9295 | 1224487.2634
33 | 2640572.9295 | 1224487.2634 | 2640582.7701 | 1224490.4626
34 | 2640585.2131 | 1224491.2568 | 2640582.7701 | 1224490.4626
35 | 2640627.6907 | 1224504.7797 | 2640623.4199 | 1224503.6781 | 2640606.082 | 1224498.0414
36 | 2640585.2131 | 1224491.2568 | 2640606.082 | 1224498.0414
37 | 2640627.6907 | 1224504.7797 | 2640633.0169 | 1224506.1535
38 | 2640633.0169 | 1224506.1535 | 2640645.8759 | 1224509.4704
39 | 2640674.1582 | 1224516.7655 | 2640645.8759 | 1224509.4704
40 | 2640674.1582 | 1224516.7655 | 2640675.2622 | 1224513.8601 | 2640677.197 | 1224511.4274 | 2640679.764 | 1224509.6772 | 2640682.7497 | 1224508.7749 | 2640685.858 | 1224508.8072
41 | 2640674.1582 | 1224516.7655 | 2640673.9562 | 1224519.6992 | 2640674.5962 | 1224522.572 | 2640676.0342 | 1224525.15 | 2640678.1506 | 1224527.2102 | 2640680.7645 | 1224528.5844
42 | 2640680.7645 | 1224528.5844 | 2640676.2362 | 1224543.2777
43 | 2640349.981 | 1224727.8507 | 2640366.8757 | 1224731.0499 | 2640374.9367 | 1224732.9079
44 | 2640374.9367 | 1224732.9079 | 2640385.2896 | 1224735.2942
45 | 2640435.1944 | 1224755.2278 | 2640413.5497 | 1224745.1526 | 2640390.4322 | 1224736.4795 | 2640385.2896 | 1224735.2942
46 | 2640673.7381 | 1224553.8406 | 2640675.4921 | 1224545.6921 | 2640676.2362 | 1224543.2777
47 | 2640673.7381 | 1224553.8406 | 2640670.05 | 1224570.9925
48 | 2640670.05 | 1224570.9925 | 2640656.1977 | 1224568.8856 | 2640648.5151 | 1224571.4569 | 2640641.7599 | 1224575.9024 | 2640624.6849 | 1224591.7014
49 | 2640624.6849 | 1224591.7014 | 2640613.9799 | 1224601.6063 | 2640582.0529 | 1224631.796 | 2640516.1198 | 1224690.3271 | 2640460.6725 | 1224734.7948
50 | 2640435.1944 | 1224755.2278 | 2640460.6725 | 1224734.7948

## bus_geodata
| x | y | coords
0 | 2640183.0977 | 1224289.3547
1 | 2640161.1512 | 1224285.2455
2 | 2640232.1846 | 1224304.6253
3 | 2640069.7156 | 1224408.7602
4 | 2640218.2618 | 1224340.5082
5 | 2640279.6662 | 1224322.0366
6 | 2640007.8951 | 1224444.6331
7 | 2640040.6903 | 1224528.7464
8 | 2640339.8676 | 1224349.8919
9 | 2639997.7413 | 1224467.4788
10 | 2639972.4048 | 1224472.6508
11 | 2640039.0932 | 1224549.8433
12 | 2640408.6587 | 1224400.0009
13 | 2640426.6973 | 1224413.949
14 | 2640428.8572 | 1224415.6191
15 | 2640529.111 | 1224129.2267
16 | 2640538.6403 | 1224132.9542
17 | 2640492.4996 | 1224066.5225
18 | 2640504.1813 | 1224146.6196
19 | 2640744.5475 | 1224221.8679
20 | 2640471.8767 | 1224106.7259
21 | 2640716.3756 | 1224334.0834
22 | 2640699.6546 | 1224418.5116
23 | 2640041.1844 | 1224585.0443
24 | 2640041.1505 | 1224598.1344
25 | 2640039.9856 | 1224557.4825
26 | 2640041.5511 | 1224617.5202
27 | 2640124.9625 | 1224684.6766
28 | 2640124.5349 | 1224596.463
29 | 2640436.0792 | 1224420.8152
30 | 2640494.6101 | 1224456.3726
31 | 2640572.9295 | 1224487.2634
32 | 2640582.7701 | 1224490.4626
33 | 2640606.082 | 1224498.0414
34 | 2640627.6907 | 1224504.7797
35 | 2640585.2131 | 1224491.2568
36 | 2640633.0169 | 1224506.1535
37 | 2640645.8759 | 1224509.4704
38 | 2640674.1582 | 1224516.7655
39 | 2640685.858 | 1224508.8072
40 | 2640680.7645 | 1224528.5844
41 | 2640128.5582 | 1224583.6998
42 | 2640349.981 | 1224727.8507
43 | 2640374.9367 | 1224732.9079
44 | 2640385.2896 | 1224735.2942
45 | 2640676.2362 | 1224543.2777
46 | 2640673.7381 | 1224553.8406
47 | 2640670.05 | 1224570.9925
48 | 2640624.6849 | 1224591.7014
49 | 2640460.6725 | 1224734.7948
50 | 2640435.1944 | 1224755.2278
51 | 2639947.6721 | 1224531.8151
52 | 2640572.9295 | 1224487.2634

## line_std_types
| c_nf_per_km | r_ohm_per_km | x_ohm_per_km | max_i_ka | type | q_mm2 | alpha | voltage_rating
NAYY 4x50 SE | 210 | 0.642 | 0.083 | 0.142 | cs | 50 | 0.00403 | LV
NAYY 4x120 SE | 264 | 0.225 | 0.08 | 0.242 | cs | 120 | 0.00403 | LV
NAYY 4x150 SE | 261 | 0.208 | 0.08 | 0.27 | cs | 150 | 0.00403 | LV
NA2XS2Y 1x95 RM/25 12/20 kV | 216 | 0.313 | 0.132 | 0.252 | cs | 95 | 0.00403 | MV
NA2XS2Y 1x185 RM/25 12/20 kV | 273 | 0.161 | 0.117 | 0.362 | cs | 185 | 0.00403 | MV
NA2XS2Y 1x240 RM/25 12/20 kV | 304 | 0.122 | 0.112 | 0.421 | cs | 240 | 0.00403 | MV
NA2XS2Y 1x95 RM/25 6/10 kV | 315 | 0.313 | 0.123 | 0.249 | cs | 95 | 0.00403 | MV
NA2XS2Y 1x185 RM/25 6/10 kV | 406 | 0.161 | 0.11 | 0.358 | cs | 185 | 0.00403 | MV
NA2XS2Y 1x240 RM/25 6/10 kV | 456 | 0.122 | 0.105 | 0.416 | cs | 240 | 0.00403 | MV
NA2XS2Y 1x150 RM/25 12/20 kV | 250 | 0.206 | 0.116 | 0.319 | cs | 150 | 0.00403 | MV
NA2XS2Y 1x120 RM/25 12/20 kV | 230 | 0.253 | 0.119 | 0.283 | cs | 120 | 0.00403 | MV
NA2XS2Y 1x70 RM/25 12/20 kV | 190 | 0.443 | 0.132 | 0.22 | cs | 70 | 0.00403 | MV
NA2XS2Y 1x150 RM/25 6/10 kV | 360 | 0.206 | 0.11 | 0.315 | cs | 150 | 0.00403 | MV
NA2XS2Y 1x120 RM/25 6/10 kV | 340 | 0.253 | 0.113 | 0.28 | cs | 120 | 0.00403 | MV
NA2XS2Y 1x70 RM/25 6/10 kV | 280 | 0.443 | 0.123 | 0.217 | cs | 70 | 0.00403 | MV
N2XS(FL)2Y 1x120 RM/35 64/110 kV | 112 | 0.153 | 0.166 | 0.366 | cs | 120 | 0.00393 | HV
N2XS(FL)2Y 1x185 RM/35 64/110 kV | 125 | 0.099 | 0.156 | 0.457 | cs | 185 | 0.00393 | HV
N2XS(FL)2Y 1x240 RM/35 64/110 kV | 135 | 0.075 | 0.149 | 0.526 | cs | 240 | 0.00393 | HV
N2XS(FL)2Y 1x300 RM/35 64/110 kV | 144 | 0.06 | 0.144 | 0.588 | cs | 300 | 0.00393 | HV
15-AL1/3-ST1A 0.4 | 11 | 1.8769 | 0.35 | 0.105 | ol | 16 | 0.00403 | LV
24-AL1/4-ST1A 0.4 | 11.25 | 1.2012 | 0.335 | 0.14 | ol | 24 | 0.00403 | LV
48-AL1/8-ST1A 0.4 | 12.2 | 0.5939 | 0.3 | 0.21 | ol | 48 | 0.00403 | LV
94-AL1/15-ST1A 0.4 | 13.2 | 0.306 | 0.29 | 0.35 | ol | 94 | 0.00403 | LV
34-AL1/6-ST1A 10.0 | 9.7 | 0.8342 | 0.36 | 0.17 | ol | 34 | 0.00403 | MV
48-AL1/8-ST1A 10.0 | 10.1 | 0.5939 | 0.35 | 0.21 | ol | 48 | 0.00403 | MV
70-AL1/11-ST1A 10.0 | 10.4 | 0.4132 | 0.339 | 0.29 | ol | 70 | 0.00403 | MV
94-AL1/15-ST1A 10.0 | 10.75 | 0.306 | 0.33 | 0.35 | ol | 94 | 0.00403 | MV
122-AL1/20-ST1A 10.0 | 11.1 | 0.2376 | 0.323 | 0.41 | ol | 122 | 0.00403 | MV
149-AL1/24-ST1A 10.0 | 11.25 | 0.194 | 0.315 | 0.47 | ol | 149 | 0.00403 | MV
34-AL1/6-ST1A 20.0 | 9.15 | 0.8342 | 0.382 | 0.17 | ol | 34 | 0.00403 | MV
48-AL1/8-ST1A 20.0 | 9.5 | 0.5939 | 0.372 | 0.21 | ol | 48 | 0.00403 | MV
70-AL1/11-ST1A 20.0 | 9.7 | 0.4132 | 0.36 | 0.29 | ol | 70 | 0.00403 | MV
94-AL1/15-ST1A 20.0 | 10 | 0.306 | 0.35 | 0.35 | ol | 94 | 0.00403 | MV
122-AL1/20-ST1A 20.0 | 10.3 | 0.2376 | 0.344 | 0.41 | ol | 122 | 0.00403 | MV
149-AL1/24-ST1A 20.0 | 10.5 | 0.194 | 0.337 | 0.47 | ol | 149 | 0.00403 | MV
184-AL1/30-ST1A 20.0 | 10.75 | 0.1571 | 0.33 | 0.535 | ol | 184 | 0.00403 | MV
243-AL1/39-ST1A 20.0 | 11 | 0.1188 | 0.32 | 0.645 | ol | 243 | 0.00403 | MV
48-AL1/8-ST1A 110.0 | 8 | 0.5939 | 0.46 | 0.21 | ol | 48 | 0.00403 | HV
70-AL1/11-ST1A 110.0 | 8.4 | 0.4132 | 0.45 | 0.29 | ol | 70 | 0.00403 | HV
94-AL1/15-ST1A 110.0 | 8.65 | 0.306 | 0.44 | 0.35 | ol | 94 | 0.00403 | HV
122-AL1/20-ST1A 110.0 | 8.5 | 0.2376 | 0.43 | 0.41 | ol | 122 | 0.00403 | HV
149-AL1/24-ST1A 110.0 | 8.75 | 0.194 | 0.41 | 0.47 | ol | 149 | 0.00403 | HV
184-AL1/30-ST1A 110.0 | 8.8 | 0.1571 | 0.4 | 0.535 | ol | 184 | 0.00403 | HV
243-AL1/39-ST1A 110.0 | 9 | 0.1188 | 0.39 | 0.645 | ol | 243 | 0.00403 | HV
305-AL1/39-ST1A 110.0 | 9.2 | 0.0949 | 0.38 | 0.74 | ol | 305 | 0.00403 | HV
490-AL1/64-ST1A 110.0 | 9.75 | 0.059 | 0.37 | 0.96 | ol | 490 | 0.00403 | HV
679-AL1/86-ST1A 110.0 | 9.95 | 0.042 | 0.36 | 1.15 | ol | 679 | 0.00403 | HV
490-AL1/64-ST1A 220.0 | 10 | 0.059 | 0.285 | 0.96 | ol | 490 | 0.00403 | HV
679-AL1/86-ST1A 220.0 | 11.7 | 0.042 | 0.275 | 1.15 | ol | 679 | 0.00403 | HV
490-AL1/64-ST1A 380.0 | 11 | 0.059 | 0.253 | 0.96 | ol | 490 | 0.00403 | HV
679-AL1/86-ST1A 380.0 | 14.6 | 0.042 | 0.25 | 1.15 | ol | 679 | 0.00403 | HV

## trafo_std_types
| i0_percent | pfe_kw | vkr_percent | sn_mva | vn_lv_kv | vn_hv_kv | vk_percent | shift_degree | vector_group | tap_side | tap_neutral | tap_min | tap_max | tap_step_degree | tap_step_percent | tap_phase_shifter
160 MVA 380/110 kV | 0.06 | 60 | 0.25 | 160 | 110 | 380 | 12.2 | 0 | Yy0 | hv | 0 | -9 | 9 | 0 | 1.5 | FALSE
100 MVA 220/110 kV | 0.06 | 55 | 0.26 | 100 | 110 | 220 | 12 | 0 | Yy0 | hv | 0 | -9 | 9 | 0 | 1.5 | FALSE
63 MVA 110/20 kV | 0.04 | 22 | 0.32 | 63 | 20 | 110 | 18 | 150 | YNd5 | hv | 0 | -9 | 9 | 0 | 1.5 | FALSE
40 MVA 110/20 kV | 0.05 | 18 | 0.34 | 40 | 20 | 110 | 16.2 | 150 | YNd5 | hv | 0 | -9 | 9 | 0 | 1.5 | FALSE
25 MVA 110/20 kV | 0.07 | 14 | 0.41 | 25 | 20 | 110 | 12 | 150 | YNd5 | hv | 0 | -9 | 9 | 0 | 1.5 | FALSE
63 MVA 110/10 kV | 0.04 | 22 | 0.32 | 63 | 10 | 110 | 18 | 150 | YNd5 | hv | 0 | -9 | 9 | 0 | 1.5 | FALSE
40 MVA 110/10 kV | 0.05 | 18 | 0.34 | 40 | 10 | 110 | 16.2 | 150 | YNd5 | hv | 0 | -9 | 9 | 0 | 1.5 | FALSE
25 MVA 110/10 kV | 0.07 | 14 | 0.41 | 25 | 10 | 110 | 12 | 150 | YNd5 | hv | 0 | -9 | 9 | 0 | 1.5 | FALSE
0.25 MVA 20/0.4 kV | 0.32 | 0.8 | 1.44 | 0.25 | 0.4 | 20 | 6 | 150 | Yzn5 | hv | 0 | -2 | 2 | 0 | 2.5 | FALSE
0.4 MVA 20/0.4 kV | 0.3375 | 1.35 | 1.425 | 0.4 | 0.4 | 20 | 6 | 150 | Dyn5 | hv | 0 | -2 | 2 | 0 | 2.5 | FALSE
0.63 MVA 20/0.4 kV | 0.2619 | 1.65 | 1.206 | 0.63 | 0.4 | 20 | 6 | 150 | Dyn5 | hv | 0 | -2 | 2 | 0 | 2.5 | FALSE
0.25 MVA 10/0.4 kV | 0.24 | 0.6 | 1.2 | 0.25 | 0.4 | 10 | 4 | 150 | Dyn5 | hv | 0 | -2 | 2 | 0 | 2.5 | FALSE
0.4 MVA 10/0.4 kV | 0.2375 | 0.95 | 1.325 | 0.4 | 0.4 | 10 | 4 | 150 | Dyn5 | hv | 0 | -2 | 2 | 0 | 2.5 | FALSE
0.63 MVA 10/0.4 kV | 0.1873 | 1.18 | 1.0794 | 0.63 | 0.4 | 10 | 4 | 150 | Dyn5 | hv | 0 | -2 | 2 | 0 | 2.5 | FALSE

## trafo3w_std_types
| sn_hv_mva | sn_mv_mva | sn_lv_mva | vn_hv_kv | vn_mv_kv | vn_lv_kv | vk_hv_percent | vk_mv_percent | vk_lv_percent | vkr_hv_percent | vkr_mv_percent | vkr_lv_percent | pfe_kw | i0_percent | shift_mv_degree | shift_lv_degree | vector_group | tap_side | tap_neutral | tap_min | tap_max | tap_step_percent
63/25/38 MVA 110/20/10 kV | 63 | 25 | 38 | 110 | 20 | 10 | 10.4 | 10.4 | 10.4 | 0.28 | 0.32 | 0.35 | 35 | 0.89 | 0 | 0 | YN0yn0yn0 | hv | 0 | -10 | 10 | 1.2
63/25/38 MVA 110/10/10 kV | 63 | 25 | 38 | 110 | 10 | 10 | 10.4 | 10.4 | 10.4 | 0.28 | 0.32 | 0.35 | 35 | 0.89 | 0 | 0 | YN0yn0yn0 | hv | 0 | -10 | 10 | 1.2

## fuse_std_types
| fuse_type | i_rated_a | t_avg | t_min | t_total | x_avg | x_min | x_total
HV 100A | HV 100A | 100 | 0 | [10.0, 3.64, 0.854, 0.281, 0.1, 0.0531, 0.022, 0.01] | [10.0, 4.267, 1.21, 0.403, 0.1, 0.058, 0.022, 0.01] | 0 | [300.0, 350.0, 450.0, 550.0, 700.0, 850.0, 1200.0, 1752.0] | [600.0, 700.0, 900.0, 1150.0, 1665.0, 2000.0, 3000.0, 4313.0]
HV 10A | HV 10A | 10 | 0 | [10.0, 1675.0, 0.344, 0.156, 0.1, 0.0417, 0.0171, 0.01] | [10.0, 1.3, 0.3, 0.155, 0.1, 0.0555, 0.023, 0.01] | 0 | [30.0, 32.0, 35.0, 37.0, 39.0, 50.0, 70.0, 88.0] | [60.0, 70.0, 80.0, 87.0, 94.0, 110.0, 150.0, 216.0]
HV 125A | HV 125A | 125 | 0 | [10.0, 1.82, 0.344, 0.1, 0.0467, 0.0269, 0.01] | [10.0, 2.478, 0.426, 0.1, 0.0427, 0.0211, 0.01] | 0 | [375.0, 500.0, 700.0, 925.0, 1200.0, 1500.0, 2341.0] | [750.0, 1000.0, 1500.0, 2200.0, 3000.0, 4000.0, 5765.0]
HV 160A | HV 160A | 160 | 0 | [10.0, 4.15, 1.03, 0.198, 0.1, 0.051, 0.0172, 0.01] | [10.0, 2.3, 0.734, 0.274, 0.1, 0.046, 0.0177, 0.01] | 0 | [480.0, 550.0, 700.0, 1000.0, 1260.0, 1600.0, 2500.0, 3227.0] | [960.0, 1300.0, 1700.0, 2200.0, 2996.0, 4000.0, 6000.0, 7946.0]
HV 16A | HV 16A | 16 | 0 | [10.0, 0.352, 0.164, 0.1, 0.0649, 0.0342, 0.01] | [10.0, 2.34, 0.722, 0.181, 0.1, 0.055, 0.0296, 0.01] | 0 | [48.0, 60.0, 65.0, 71.0, 80.0, 100.0, 162.0] | [96.0, 110.0, 125.0, 150.0, 168.0, 200.0, 250.0, 398.0]
HV 200A | HV 200A | 200 | 0 | [10.0, 4.267, 1.21, 0.403, 0.1, 0.058, 0.022, 0.01] | [10.0, 3.73, 1.654, 0.328, 0.1, 0.0531, 0.019, 0.01] | 0 | [600.0, 700.0, 900.0, 1150.0, 1665.0, 2000.0, 3000.0, 4313.0] | [1200.0, 1500.0, 1800.0, 2700.0, 3960.0, 5000.0, 7500.0, 10620.0]
HV 20A | HV 20A | 20 | 0 | [10.0, 1.3, 0.3, 0.155, 0.1, 0.0555, 0.023, 0.01] | [10.0, 1.3, 0.161, 0.1, 0.0611, 0.0399, 0.0141, 0.01] | 0 | [60.0, 70.0, 80.0, 87.0, 94.0, 110.0, 150.0, 216.0] | [120.0, 150.0, 200.0, 223.0, 260.0, 300.0, 450.0, 532.0]
HV 25A | HV 25A | 25 | 0 | [10.0, 2.512, 0.833, 0.299, 0.1, 0.0372, 0.0223, 0.01] | [10.0, 3.125, 0.597, 0.198, 0.1, 0.0378, 0.022, 0.01] | 0 | [75.0, 82.0, 90.0, 100.0, 124.0, 170.0, 200.0, 289.0] | [150.0, 170.0, 210.0, 250.0, 294.0, 400.0, 500.0, 711.0]
HV 31.5A | HV 31.5A | 31.5 | 0 | [10.0, 2.34, 0.722, 0.181, 0.1, 0.055, 0.0296, 0.01] | [10.0, 2.84, 0.368, 0.164, 0.1, 0.0621, 0.0378, 0.0195, 0.01] | 0 | [95.0, 110.0, 125.0, 150.0, 165.0, 200.0, 250.0, 390.0] | [189.0, 220.0, 300.0, 350.0, 393.0, 450.0, 530.0, 700.0, 960.0]
HV 40A | HV 40A | 40 | 0 | [10.0, 1.3, 0.161, 0.1, 0.0611, 0.0399, 0.0141, 0.01] | [10.0, 2.05, 0.369, 0.198, 0.1, 0.051, 0.0298, 0.01] | 0 | [120.0, 150.0, 200.0, 223.0, 260.0, 300.0, 450.0, 532.0] | [240.0, 300.0, 400.0, 450.0, 530.0, 650.0, 800.0, 1311.0]
HV 50A | HV 50A | 50 | 0 | [10.0, 3.215, 0.597, 0.198, 0.1, 0.0378, 0.022, 0.01] | [10.0, 3.64, 0.854, 0.281, 0.1, 0.0531, 0.022, 0.01] | 0 | [150.0, 170.0, 210.0, 250.0, 294.0, 400.0, 500.0, 711.0] | [300.0, 350.0, 450.0, 550.0, 700.0, 850.0, 1200.0, 1752.0]
HV 6.3A | HV 6.3A | 6.3 | 0 | [10.0, 1.39, 0.344, 0.168, 0.1, 0.056, 0.0263, 0.01] | [10.0, 1.711, 0.516, 0.198, 0.1, 0.0634, 0.0303, 0.01] | 0 | [19.0, 19.5, 20.4, 20.8, 22.0, 25.0, 32.0, 48.0] | [38.0, 40.0, 43.0, 48.0, 53.0, 60.0, 75.0, 118.0]
HV 63A | HV 63A | 63 | 0 | [10.0, 2.84, 0.368, 0.164, 0.1, 0.0621, 0.0378, 0.0195, 0.01] | [10.0, 1.82, 0.344, 0.1, 0.0467, 0.0269, 0.01] | 0 | [189.0, 220.0, 300.0, 350.0, 393.0, 450.0, 530.0, 700.0, 961.0] | [378.0, 500.0, 700.0, 934.0, 1200.0, 1500.0, 2366.0]
HV 80A | HV 80A | 80 | 0 | [10.0, 2.05, 0.369, 0.198, 0.1, 0.051, 0.0298, 0.01] | [10.0, 4.15, 1.03, 0.198, 0.1, 0.051, 0.0172, 0.01] | 0 | [240.0, 300.0, 400.0, 450.0, 530.0, 650.0, 800.0, 1311.0] | [480.0, 550.0, 700.0, 1000.0, 1260.0, 1600.0, 2500.0, 3227.0]
Siemens NH-1-100 | Siemens NH-1-100 | 100 | [5400.0, 2000.0, 400.0, 20.0, 1.0, 0.2, 0.012, 0.004] | 0 | 0 | [150.0, 190.0, 250.0, 430.0, 900.0, 1250.0, 2700.0, 3600.0] | 0 | 0
Siemens NH-1-125 | Siemens NH-1-125 | 125 | [4800.0, 120.0, 7.0, 0.1, 0.004] | 0 | 0 | [180.0, 400.0, 740.0, 2000.0, 4250.0] | 0 | 0
Siemens NH-1-16 | Siemens NH-1-16 | 16 | [4000.0, 400.0, 2.0, 0.1, 0.04, 0.01] | 0 | 0 | [26.0, 35.0, 75.0, 150.0, 200.0, 300.0] | 0 | 0
Siemens NH-1-160 | Siemens NH-1-160 | 160 | [4800.0, 120.0, 7.0, 0.1, 0.004] | 0 | 0 | [210.0, 500.0, 900.0, 2300.0, 5000.0] | 0 | 0
Siemens NH-1-25 | Siemens NH-1-25 | 25 | [4000.0, 1000.0, 10.0, 0.2, 0.02, 0.01] | 0 | 0 | [40.0, 50.0, 100.0, 210.0, 400.0, 500.0] | 0 | 0
Siemens NH-1-50 | Siemens NH-1-50 | 50 | [4000.0, 40.0, 4.0, 1.0, 0.02, 0.01] | 0 | 0 | [86.0, 200.0, 300.0, 400.0, 1000.0, 1280.0] | 0 | 0
Siemens NH-1-63 | Siemens NH-1-63 | 63 | [4000.0, 100.0, 10.0, 2.0, 0.04, 0.01] | 0 | 0 | [100.0, 200.0, 300.0, 400.0, 1000.0, 1500.0] | 0 | 0
Siemens NH-1-80 | Siemens NH-1-80 | 80 | [4800.0, 120.0, 7.0, 0.1, 0.01] | 0 | 0 | [150.58, 250.0, 450.0, 1150.0, 2470.0] | 0 | 0
Siemens NH-2-1000 | Siemens NH-2-1000 | 1000 | [4800.0, 120.0, 7.0, 0.1, 0.004] | 0 | 0 | [1900.0, 3500.0, 8400.0, 24000.0, 52000.0] | 0 | 0
Siemens NH-2-200 | Siemens NH-2-200 | 200 | [4800.0, 120.0, 7.0, 0.1, 0.004] | 0 | 0 | [280.0, 650.0, 1200.0, 3000.0, 7000.0] | 0 | 0
Siemens NH-2-224 | Siemens NH-2-224 | 224 | [4800.0, 120.0, 7.0, 0.2, 0.04, 0.004] | 0 | 0 | [400.0, 750.0, 1453.0, 3025.0, 4315.0, 7600.0] | 0 | 0
Siemens NH-2-250 | Siemens NH-2-250 | 250 | [4800.0, 120.0, 7.0, 0.1, 0.004] | 0 | 0 | [450.0, 800.0, 1650.0, 4000.0, 8500.0] | 0 | 0
Siemens NH-2-315 | Siemens NH-2-315 | 315 | [4800.0, 120.0, 7.0, 0.1, 0.004] | 0 | 0 | [550.0, 920.0, 1900.0, 5000.0, 11000.0] | 0 | 0
Siemens NH-2-355 | Siemens NH-2-355 | 355 | [4800.0, 120.0, 6.0, 0.1, 0.004] | 0 | 0 | [650.0, 1116.27, 2350.0, 5840.0, 12790.0] | 0 | 0
Siemens NH-2-400 | Siemens NH-2-400 | 400 | [4800.0, 120.0, 7.0, 0.1, 0.004] | 0 | 0 | [720.0, 1350.0, 2800.0, 6500.0, 15000.0] | 0 | 0
Siemens NH-2-425 | Siemens NH-2-425 | 425 | [4800.0, 120.0, 7.0, 0.1, 0.004] | 0 | 0 | [850.0, 1500.0, 3050.0, 7500.0, 16500.0] | 0 | 0
Siemens NH-2-630 | Siemens NH-2-630 | 630 | [4800.0, 120.0, 7.0, 0.1, 0.004] | 0 | 0 | [1200.0, 2000.0, 4800.0, 12000.0, 26000.0] | 0 | 0

## res_bus
| vm_pu | va_degree | p_mw | q_mvar
0 | 0.98584 | -0.099802 | 0.00041988 | 0.00010523
1 | 0.98571 | -0.10075 | 0 | 0
2 | 0.98618 | -0.097392 | 0 | 0
3 | 0.9847 | -0.10805 | 0 | 0
4 | 0.98607 | -0.098134 | 0.0018678 | 0.00046812
5 | 0.98664 | -0.094052 | 7.8845e-05 | 1.976e-05
6 | 0.98465 | -0.10847 | 0 | 0
7 | 0.98407 | -0.1126 | 0.0004697 | 0.00011772
8 | 0.98726 | -0.089606 | 0 | 0
9 | 0.98464 | -0.10851 | 0.00017935 | 4.4948e-05
10 | 0.98462 | -0.10863 | 0.00011777 | 2.9517e-05
11 | 0.98397 | -0.11328 | 0.00026167 | 6.5582e-05
12 | 0.98805 | -0.083915 | 0.01432 | 0.003589
13 | 0.98873 | -0.079056 | 0.0028982 | 0.00072637
14 | 0.98883 | -0.078394 | 0.018481 | 0.0046317
15 | 0.97516 | -0.17504 | 0.0011248 | 0.0002819
16 | 0.9753 | -0.17406 | 0 | 0
17 | 0.97419 | -0.18204 | 0 | 0
18 | 0.97517 | -0.17503 | 0.002134 | 0.00053484
19 | 0.97899 | -0.14766 | 0 | 0
20 | 0.97366 | -0.18583 | 0.0079736 | 0.0019984
21 | 0.98089 | -0.13407 | 0.059926 | 0.015019
22 | 0.98535 | -0.10243 | 0.064838 | 0.01625
23 | 0.98384 | -0.11426 | 0.00053817 | 0.00013488
24 | 0.9838 | -0.11454 | 0.00088882 | 0.00022276
25 | 0.98394 | -0.1135 | 0.00018267 | 4.5782e-05
26 | 0.98377 | -0.11478 | 0.00041413 | 0.00010379
27 | 0.98362 | -0.11584 | 0 | 0
28 | 0.98352 | -0.11657 | 0.00062609 | 0.00015691
29 | 0.98937 | -0.074556 | 0.0024654 | 0.0006179
30 | 0.99377 | -0.043477 | 0.0066846 | 0.0016753
31 | 1 | 0 | -0.21347 | -0.053668
32 | 0.99921 | -0.0054615 | 0.0013041 | 0.00032685
33 | 0.99738 | -0.018128 | 0.00041471 | 0.00010394
34 | 0.99569 | -0.029814 | 0.00027488 | 6.8892e-05
35 | 0.99901 | -0.0068076 | 0.0027172 | 0.000681
36 | 0.99529 | -0.032654 | 0.011771 | 0.0029501
37 | 0.99438 | -0.038994 | 0.00041827 | 0.00010483
38 | 0.99238 | -0.052938 | 0 | 0
39 | 0.99136 | -0.060082 | 0 | 0
40 | 0.99226 | -0.05376 | 0 | 0
41 | 0.98352 | -0.11659 | 0.00015481 | 3.8799e-05
42 | 0.98961 | -0.0726 | 0.0014541 | 0.00036443
43 | 0.98966 | -0.072222 | 0.0014795 | 0.00037081
44 | 0.9897 | -0.071904 | 0.00050327 | 0.00012613
45 | 0.99214 | -0.054618 | 0.00027524 | 6.8982e-05
46 | 0.99206 | -0.055194 | 0 | 0
47 | 0.99193 | -0.056125 | 0 | 0
48 | 0.99153 | -0.058959 | 0.00073485 | 0.00018417
49 | 0.99013 | -0.068869 | 0.0010175 | 0.00025502
50 | 0.98997 | -0.070016 | 0 | 0
51 | 0.9846 | -0.10879 | 0.0002264 | 5.6742e-05
52 | 0.99998 | 149.9947 | 0 | 0

## res_line
| p_from_mw | q_from_mvar | p_to_mw | q_to_mvar | pl_mw | ql_mvar | i_from_ka | i_to_ka | i_ka | vm_from_pu | va_from_degree | vm_to_pu | va_to_degree | loading_percent
0 | 0.0040674 | 0.0010096 | -0.0040668 | -0.0010097 | 5.2479e-07 | -8.2951e-08 | 0.0061357 | 0.0061358 | 0.0061358 | 0.98584 | -0.099802 | 0.98571 | -0.10075 | 2.2725
1 | -0.0044872 | -0.0011148 | 0.0044887 | 0.0011147 | 1.4712e-06 | -9.0391e-08 | 0.0067695 | 0.0067693 | 0.0067695 | 0.98584 | -0.099802 | 0.98618 | -0.097392 | 2.5072
2 | 0.0040668 | 0.0010097 | -0.0040628 | -0.0010103 | 4.0372e-06 | -6.3529e-07 | 0.0061358 | 0.0061366 | 0.0061366 | 0.98571 | -0.10075 | 0.9847 | -0.10805 | 2.2728
3 | 0.001868 | 0.0004677 | -0.0018678 | -0.00046812 | 1.9155e-07 | -4.193e-07 | 0.0028184 | 0.0028186 | 0.0028186 | 0.98618 | -0.097392 | 0.98607 | -0.098134 | 1.0439
4 | -0.0063567 | -0.0015824 | 0.0063596 | 0.0015829 | 2.9008e-06 | 4.7014e-07 | 0.0095877 | 0.0095875 | 0.0095877 | 0.98618 | -0.097392 | 0.98664 | -0.094052 | 3.551
5 | 0.00052356 | 0.00012854 | -0.00052353 | -0.00012948 | 2.9312e-08 | -9.452e-07 | 0.00079023 | 0.00079056 | 0.00079056 | 0.9847 | -0.10805 | 0.98465 | -0.10847 | 0.2928
6 | 0.0035392 | 0.00088179 | -0.003537 | -0.00088251 | 2.2049e-06 | -7.2335e-07 | 0.0053464 | 0.0053469 | 0.0053469 | 0.9847 | -0.10805 | 0.98407 | -0.1126 | 1.9803
7 | -0.0064385 | -0.0016027 | 0.0064424 | 0.0016033 | 3.9103e-06 | 6.5394e-07 | 0.0097064 | 0.0097061 | 0.0097064 | 0.98664 | -0.094052 | 0.98726 | -0.089606 | 3.595
8 | 0.00017935 | 4.4631e-05 | -0.00017935 | -4.4948e-05 | 1.1451e-09 | -3.1744e-07 | 0.00027092 | 0.00027103 | 0.00027103 | 0.98465 | -0.10847 | 0.98464 | -0.10851 | 0.10038
9 | 0.00034419 | 8.485e-05 | -0.00034418 | -8.5424e-05 | 7.6416e-09 | -5.7367e-07 | 0.00051964 | 0.00051985 | 0.00051985 | 0.98465 | -0.10847 | 0.98462 | -0.10863 | 0.19254
10 | 0.0030673 | 0.00076479 | -0.003067 | -0.00076495 | 2.8626e-07 | -1.6096e-07 | 0.0046367 | 0.0046368 | 0.0046368 | 0.98407 | -0.1126 | 0.98397 | -0.11328 | 1.7173
11 | -0.0064424 | -0.0016033 | 0.0064474 | 0.0016042 | 5.0071e-06 | 8.3575e-07 | 0.0097061 | 0.0097057 | 0.0097061 | 0.98726 | -0.089606 | 0.98805 | -0.083915 | 3.5948
12 | 0.00022641 | 5.5907e-05 | -0.0002264 | -5.6742e-05 | 4.8002e-09 | -8.346e-07 | 0.00034186 | 0.00034216 | 0.00034216 | 0.98462 | -0.10863 | 0.9846 | -0.10879 | 0.12673
13 | 0.0028054 | 0.00069937 | -0.0028053 | -0.00069943 | 8.6325e-08 | -6.449e-08 | 0.0042411 | 0.0042411 | 0.0042411 | 0.98397 | -0.11328 | 0.98394 | -0.1135 | 1.5708
14 | -0.020768 | -0.0051932 | 0.020782 | 0.0051983 | 1.3915e-05 | 5.0597e-06 | 0.031272 | 0.031272 | 0.031272 | 0.98805 | -0.083915 | 0.98873 | -0.079056 | 11.5824
15 | -0.02368 | -0.0059246 | 0.023682 | 0.0059254 | 2.1633e-06 | 7.9702e-07 | 0.035634 | 0.035634 | 0.035634 | 0.98873 | -0.079056 | 0.98883 | -0.078394 | 13.1978
16 | -0.042163 | -0.010557 | 0.042185 | 0.010566 | 2.2377e-05 | 8.492e-06 | 0.063444 | 0.063444 | 0.063444 | 0.98883 | -0.078394 | 0.98937 | -0.074556 | 23.4978
17 | -0.0091103 | -0.0022833 | 0.0091115 | 0.0022836 | 1.2339e-06 | 3.4691e-07 | 0.013902 | 0.013901 | 0.013902 | 0.97516 | -0.17504 | 0.9753 | -0.17406 | 5.1487
18 | 0.0079855 | 0.0020014 | -0.0079778 | -0.0019994 | 7.7369e-06 | 1.935e-06 | 0.012185 | 0.012186 | 0.012186 | 0.97516 | -0.17504 | 0.97419 | -0.18204 | 4.5132
19 | 0.0021343 | 0.00053441 | -0.002134 | -0.00053484 | 2.8762e-07 | -4.3178e-07 | 0.0032562 | 0.0032564 | 0.0032564 | 0.9753 | -0.17406 | 0.97517 | -0.17503 | 1.2061
20 | -0.011246 | -0.002818 | 0.011287 | 0.002831 | 4.1198e-05 | 1.3036e-05 | 0.017158 | 0.017157 | 0.017158 | 0.9753 | -0.17406 | 0.97899 | -0.14766 | 6.3547
21 | 0.0079778 | 0.0019994 | -0.0079736 | -0.0019984 | 4.1869e-06 | 1.048e-06 | 0.012186 | 0.012186 | 0.012186 | 0.97419 | -0.18204 | 0.97366 | -0.18583 | 4.5132
22 | -0.011287 | -0.002831 | 0.011308 | 0.0028378 | 2.1291e-05 | 6.7283e-06 | 0.017157 | 0.017156 | 0.017157 | 0.97899 | -0.14766 | 0.98089 | -0.13407 | 6.3543
23 | -0.071234 | -0.017857 | 0.071548 | 0.017975 | 0.00031359 | 0.00011843 | 0.10806 | 0.10806 | 0.10806 | 0.98089 | -0.13407 | 0.98535 | -0.10243 | 20.0118
24 | -0.13639 | -0.034225 | 0.13719 | 0.034532 | 0.00080638 | 0.00030663 | 0.20598 | 0.20598 | 0.20598 | 0.98535 | -0.10243 | 0.99136 | -0.060082 | 25.4293
25 | 0.0020842 | 0.00051902 | -0.0020841 | -0.00051916 | 8.1104e-08 | -1.3503e-07 | 0.003151 | 0.0031511 | 0.0031511 | 0.98384 | -0.11426 | 0.9838 | -0.11454 | 1.1671
26 | -0.0026223 | -0.0006539 | 0.0026226 | 0.00065365 | 2.7108e-07 | -2.4669e-07 | 0.003965 | 0.0039649 | 0.003965 | 0.98384 | -0.11426 | 0.98394 | -0.1135 | 1.4685
27 | 0.0011953 | 0.0002964 | -0.0011952 | -0.00029663 | 3.9509e-08 | -2.3108e-07 | 0.0018067 | 0.0018068 | 0.0018068 | 0.9838 | -0.11454 | 0.98377 | -0.11478 | 0.66919
28 | 0.00078109 | 0.00019284 | -0.00078098 | -0.00019443 | 1.122e-07 | -1.5943e-06 | 0.0011804 | 0.001181 | 0.001181 | 0.98377 | -0.11478 | 0.98362 | -0.11584 | 0.43741
29 | 0.00078098 | 0.00019443 | -0.0007809 | -0.00019554 | 7.8222e-08 | -1.1102e-06 | 0.001181 | 0.0011814 | 0.0011814 | 0.98362 | -0.11584 | 0.98352 | -0.11657 | 0.43756
30 | 0.00015481 | 3.8629e-05 | -0.00015481 | -3.8799e-05 | 4.5838e-10 | -1.6979e-07 | 0.00023416 | 0.00023422 | 0.00023422 | 0.98352 | -0.11657 | 0.98352 | -0.11659 | 0.086749
31 | -0.044651 | -0.011183 | 0.044843 | 0.011257 | 0.00019271 | 7.3235e-05 | 0.067152 | 0.067152 | 0.067152 | 0.98937 | -0.074556 | 0.99377 | -0.043477 | 24.8712
32 | -0.051528 | -0.012932 | 0.051841 | 0.013051 | 0.00031292 | 0.00011926 | 0.077161 | 0.077161 | 0.077161 | 0.99377 | -0.043477 | 1 | 0 | 28.5782
33 | 0.16083 | 0.040616 | -0.16071 | -0.040569 | 0.00012338 | 4.7048e-05 | 0.23943 | 0.23943 | 0.23943 | 1 | 0 | 0.99921 | -0.0054615 | 29.5591
34 | 0.1594 | 0.040243 | -0.15937 | -0.040231 | 3.0136e-05 | 1.149e-05 | 0.23749 | 0.23749 | 0.23749 | 0.99921 | -0.0054615 | 0.99901 | -0.0068076 | 29.3193
35 | 0.15599 | 0.039351 | -0.15574 | -0.039254 | 0.00025528 | 9.73e-05 | 0.23282 | 0.23282 | 0.23282 | 0.99738 | -0.018128 | 0.99569 | -0.029814 | 28.7434
36 | -0.15641 | -0.039455 | 0.15666 | 0.03955 | 0.00024873 | 9.4805e-05 | 0.23344 | 0.23344 | 0.23344 | 0.99738 | -0.018128 | 0.99901 | -0.0068076 | 28.8197
37 | 0.15546 | 0.039185 | -0.1554 | -0.039162 | 6.1799e-05 | 2.3554e-05 | 0.23241 | 0.23241 | 0.23241 | 0.99569 | -0.029814 | 0.99529 | -0.032654 | 28.6927
38 | 0.14363 | 0.036211 | -0.1435 | -0.036163 | 0.00012746 | 4.8506e-05 | 0.21481 | 0.21481 | 0.21481 | 0.99529 | -0.032654 | 0.99438 | -0.038994 | 26.52
39 | 0.14308 | 0.036058 | -0.14281 | -0.035952 | 0.00027871 | 0.00010606 | 0.21419 | 0.21419 | 0.21419 | 0.99438 | -0.038994 | 0.99238 | -0.052938 | 26.4428
40 | 0.13733 | 0.034584 | -0.13719 | -0.034532 | 0.00013699 | 5.2086e-05 | 0.20598 | 0.20598 | 0.20598 | 0.99238 | -0.052938 | 0.99136 | -0.060082 | 25.4292
41 | 0.0054767 | 0.0013684 | -0.005476 | -0.0013683 | 6.1958e-07 | 4.8022e-08 | 0.0082105 | 0.0082105 | 0.0082105 | 0.99238 | -0.052938 | 0.99226 | -0.05376 | 3.0409
42 | 0.005476 | 0.0013683 | -0.0054754 | -0.0013683 | 6.4678e-07 | 5.0181e-08 | 0.0082105 | 0.0082106 | 0.0082106 | 0.99226 | -0.05376 | 0.99214 | -0.054618 | 3.041
43 | -0.0014541 | -0.00036443 | 0.0014542 | 0.00036413 | 7.5965e-08 | -2.98e-07 | 0.0021864 | 0.0021863 | 0.0021864 | 0.98961 | -0.0726 | 0.98966 | -0.072222 | 0.80979
44 | -0.0029337 | -0.00073494 | 0.0029338 | 0.00073485 | 1.2899e-07 | -8.6913e-08 | 0.0044109 | 0.0044109 | 0.0044109 | 0.98966 | -0.072222 | 0.9897 | -0.071904 | 1.6337
45 | -0.0034371 | -0.00086099 | 0.003438 | 0.00086064 | 8.9714e-07 | -3.4705e-07 | 0.0051675 | 0.0051673 | 0.0051675 | 0.9897 | -0.071904 | 0.98997 | -0.070016 | 1.9139
46 | 0.0052001 | 0.0012993 | -0.0051997 | -0.0012993 | 4.1212e-07 | 1.8254e-08 | 0.0077978 | 0.0077978 | 0.0077978 | 0.99214 | -0.054618 | 0.99206 | -0.055194 | 2.8881
47 | 0.0051997 | 0.0012993 | -0.0051991 | -0.0012992 | 6.6572e-07 | 2.9539e-08 | 0.0077978 | 0.0077979 | 0.0077979 | 0.99206 | -0.055194 | 0.99193 | -0.056125 | 2.8881
48 | 0.0051991 | 0.0012992 | -0.005197 | -0.0012992 | 2.0287e-06 | 9.0411e-08 | 0.0077979 | 0.0077982 | 0.0077982 | 0.99193 | -0.056125 | 0.99153 | -0.058959 | 2.8882
49 | 0.0044622 | 0.001115 | -0.0044561 | -0.0011154 | 6.0923e-06 | -4.6157e-07 | 0.0066954 | 0.0066963 | 0.0066963 | 0.99153 | -0.058959 | 0.99013 | -0.068869 | 2.4801
50 | 0.0034386 | 0.00086043 | -0.003438 | -0.00086064 | 5.4413e-07 | -2.107e-07 | 0.0051671 | 0.0051673 | 0.0051673 | 0.99013 | -0.068869 | 0.98997 | -0.070016 | 1.9138

## res_trafo
| p_hv_mw | q_hv_mvar | p_lv_mw | q_lv_mvar | pl_mw | ql_mvar | i_hv_ka | i_lv_ka | vm_hv_pu | va_hv_degree | vm_lv_pu | va_lv_degree | loading_percent
0 | 2.5187e-16 | 8.8016e-16 | 0.00079998 | 7.4552e-08 | 0.00079998 | 7.4552e-08 | 2.6429e-17 | 0.0011547 | 0.99998 | 149.9947 | 1 | 0 | 0.31999

## res_ext_grid
| p_mw | q_mvar
0 | 0.21786 | 0.054768

## res_load
| p_mw | q_mvar
0 | 0.00041988 | 0.00010523
1 | 0.0018678 | 0.00046812
2 | 7.8845e-05 | 1.976e-05
3 | 0.0004697 | 0.00011772
4 | 0.00017935 | 4.4948e-05
5 | 0.00011777 | 2.9517e-05
6 | 0.00026167 | 6.5582e-05
7 | 0.01432 | 0.003589
8 | 0.0028982 | 0.00072637
9 | 0.018481 | 0.0046317
10 | 0.0011248 | 0.0002819
11 | 0.002134 | 0.00053484
12 | 0.0079736 | 0.0019984
13 | 0.059926 | 0.015019
14 | 0.064838 | 0.01625
15 | 0.00053817 | 0.00013488
16 | 0.00088882 | 0.00022276
17 | 0.00018267 | 4.5782e-05
18 | 0.00041413 | 0.00010379
19 | 0.00062609 | 0.00015691
20 | 0.0024654 | 0.0006179
21 | 0.0066846 | 0.0016753
22 | 0.0043895 | 0.0011001
23 | 0.0013041 | 0.00032685
24 | 0.00041471 | 0.00010394
25 | 0.00027488 | 6.8892e-05
26 | 0.0027172 | 0.000681
27 | 0.011771 | 0.0029501
28 | 0.00041827 | 0.00010483
29 | 0.00015481 | 3.8799e-05
30 | 0.0014541 | 0.00036443
31 | 0.0014795 | 0.00037081
32 | 0.00050327 | 0.00012613
33 | 0.00027524 | 6.8982e-05
34 | 0.00073485 | 0.00018417
35 | 0.0010175 | 0.00025502
36 | 0.0002264 | 5.6742e-05

## dtypes
| element | column | dtype
0 | bus | name | object
1 | bus | vn_kv | float64
2 | bus | type | object
3 | bus | zone | object
4 | bus | in_service | bool
5 | load | name | object
6 | load | bus | uint32
7 | load | p_mw | float64
8 | load | q_mvar | float64
9 | load | const_z_percent | float64
10 | load | const_i_percent | float64
11 | load | sn_mva | float64
12 | load | scaling | float64
13 | load | in_service | bool
14 | load | type | object
15 | ext_grid | name | object
16 | ext_grid | bus | uint32
17 | ext_grid | vm_pu | float64
18 | ext_grid | va_degree | float64
19 | ext_grid | slack_weight | float64
20 | ext_grid | in_service | bool
21 | line | name | object
22 | line | std_type | object
23 | line | from_bus | uint32
24 | line | to_bus | uint32
25 | line | length_km | float64
26 | line | r_ohm_per_km | float64
27 | line | x_ohm_per_km | float64
28 | line | c_nf_per_km | float64
29 | line | g_us_per_km | float64
30 | line | max_i_ka | float64
31 | line | df | float64
32 | line | parallel | uint32
33 | line | type | object
34 | line | in_service | bool
35 | trafo | name | object
36 | trafo | std_type | object
37 | trafo | hv_bus | uint32
38 | trafo | lv_bus | uint32
39 | trafo | sn_mva | float64
40 | trafo | vn_hv_kv | float64
41 | trafo | vn_lv_kv | float64
42 | trafo | vk_percent | float64
43 | trafo | vkr_percent | float64
44 | trafo | pfe_kw | float64
45 | trafo | i0_percent | float64
46 | trafo | shift_degree | float64
47 | trafo | tap_side | object
48 | trafo | tap_neutral | int32
49 | trafo | tap_min | int32
50 | trafo | tap_max | int32
51 | trafo | tap_step_percent | float64
52 | trafo | tap_step_degree | float64
53 | trafo | tap_pos | int32
54 | trafo | tap_phase_shifter | bool
55 | trafo | parallel | uint32
56 | trafo | df | float64
57 | trafo | in_service | bool
58 | line_geodata | coords | object
59 | bus_geodata | x | float64
60 | bus_geodata | y | float64
61 | bus_geodata | coords | object
62 | res_bus | vm_pu | float64
63 | res_bus | va_degree | float64
64 | res_bus | p_mw | float64
65 | res_bus | q_mvar | float64
66 | res_line | p_from_mw | float64
67 | res_line | q_from_mvar | float64
68 | res_line | p_to_mw | float64
69 | res_line | q_to_mvar | float64
70 | res_line | pl_mw | float64
71 | res_line | ql_mvar | float64
72 | res_line | i_from_ka | float64
73 | res_line | i_to_ka | float64
74 | res_line | i_ka | float64
75 | res_line | vm_from_pu | float64
76 | res_line | va_from_degree | float64
77 | res_line | vm_to_pu | float64
78 | res_line | va_to_degree | float64
79 | res_line | loading_percent | float64
80 | res_trafo | p_hv_mw | float64
81 | res_trafo | q_hv_mvar | float64
82 | res_trafo | p_lv_mw | float64
83 | res_trafo | q_lv_mvar | float64
84 | res_trafo | pl_mw | float64
85 | res_trafo | ql_mvar | float64
86 | res_trafo | i_hv_ka | float64
87 | res_trafo | i_lv_ka | float64
88 | res_trafo | vm_hv_pu | float64
89 | res_trafo | va_hv_degree | float64
90 | res_trafo | vm_lv_pu | float64
91 | res_trafo | va_lv_degree | float64
92 | res_trafo | loading_percent | float64
93 | res_ext_grid | p_mw | float64
94 | res_ext_grid | q_mvar | float64
95 | res_load | p_mw | float64
96 | res_load | q_mvar | float64

## parameters
| version | format_version | converged | OPF_converged | name | f_hz | sn_mva
0 | 2.14.6 | 2.14.0 | TRUE | FALSE |  | 50 | 1