## bus
| name | vn_kv | type | zone | in_service
0 | bus_LV_1143-6_0_4_node_0 | 0.4 | n |  | TRUE
1 | bus_LV_1143-6_0_4_node_1 | 0.4 | n |  | TRUE
2 | bus_LV_1143-6_0_4_node_2 | 0.4 | n |  | TRUE
3 | bus_LV_1143-6_0_4_node_3 | 0.4 | n |  | TRUE
4 | bus_LV_1143-6_0_4_node_5 | 0.4 | n |  | TRUE
5 | bus_LV_1143-6_0_4_node_6 | 0.4 | n |  | TRUE
6 | bus_LV_1143-6_0_4_node_4 | 0.4 | n |  | TRUE
7 | bus_LV_1143-6_0_4_node_12 | 0.4 | n |  | TRUE
8 | bus_LV_1143-6_0_4_node_13 | 0.4 | n |  | TRUE
9 | bus_LV_1143-6_0_4_node_20 | 0.4 | n |  | TRUE
10 | bus_LV_1143-6_0_4_node_29 | 0.4 | n |  | TRUE
11 | bus_LV_1143-6_0_4_node_18 | 0.4 | n |  | TRUE
12 | bus_LV_1143-6_0_4_node_21 | 0.4 | n |  | TRUE
13 | bus_LV_1143-6_0_4_node_7 | 0.4 | n |  | TRUE
14 | bus_LV_1143-6_0_4_node_8 | 0.4 | n |  | TRUE
15 | bus_LV_1143-6_0_4_node_10 | 0.4 | n |  | TRUE
16 | bus_LV_1143-6_0_4_node_11 | 0.4 | n |  | TRUE
17 | bus_LV_1143-6_0_4_node_42 | 0.4 | n |  | TRUE
18 | bus_LV_1143-6_0_4_node_28 | 0.4 | n |  | TRUE
19 | bus_LV_1143-6_0_4_node_40 | 0.4 | n |  | TRUE
20 | bus_LV_1143-6_0_4_node_31 | 0.4 | n |  | TRUE
21 | bus_LV_1143-6_0_4_node_27 | 0.4 | n |  | TRUE
22 | bus_LV_1143-6_0_4_node_16 | 0.4 | n |  | TRUE
23 | bus_LV_1143-6_0_4_node_14 | 0.4 | n |  | TRUE
24 | bus_LV_1143-6_0_4_node_15 | 0.4 | n |  | TRUE
25 | bus_LV_1143-6_0_4_node_17 | 0.4 | n |  | TRUE
26 | bus_LV_1143-6_0_4_node_37 | 0.4 | n |  | TRUE
27 | bus_LV_1143-6_0_4_node_38 | 0.4 | n |  | TRUE
28 | bus_LV_1143-6_0_4_node_22 | 0.4 | n |  | TRUE
29 | bus_LV_1143-6_0_4_node_23 | 0.4 | n |  | TRUE
30 | bus_LV_1143-6_0_4_node_24 | 0.4 | n |  | TRUE
31 | bus_LV_1143-6_0_4_node_25 | 0.4 | n |  | TRUE
32 | bus_LV_1143-6_0_4_node_26 | 0.4 | n |  | TRUE
33 | bus_LV_1143-6_0_4_node_32 | 0.4 | n |  | TRUE
34 | bus_LV_1143-6_0_4_node_33 | 0.4 | n |  | TRUE
35 | bus_LV_1143-6_0_4_node_34 | 0.4 | n |  | TRUE
36 | bus_LV_1143-6_0_4_node_35 | 0.4 | n |  | TRUE
37 | bus_LV_1143-6_0_4_node_36 | 0.4 | n |  | TRUE
38 | bus_LV_1143-6_0_4_node_39 | 0.4 | n |  | TRUE
39 | bus_LV_1143-6_0_4_node_45 | 0.4 | n |  | TRUE
40 | bus_LV_1143-6_0_4_node_46 | 0.4 | n |  | TRUE
41 | bus_LV_1143-6_0_4_node_41 | 0.4 | n |  | TRUE
42 | bus_LV_1143-6_0_4_node_43 | 0.4 | n |  | TRUE
43 | bus_LV_1143-6_0_4_node_44 | 0.4 | n |  | TRUE
44 | bus_MV_131_0_node_193 | 20 | n |  | TRUE

## load
| name | bus | p_mw | q_mvar | const_z_percent | const_i_percent | sn_mva | scaling | in_service | type
0 | LV_1143-6_0_4_load_0 | 0 | 0.0012654 | 0.00031714 | 0 | 0 |  | 1 | TRUE | wye
1 | LV_1143-6_0_4_load_5 | 4 | 0.0042551 | 0.0010664 | 0 | 0 |  | 1 | TRUE | wye
2 | LV_1143-6_0_4_load_6 | 5 | 0.001232 | 0.00030876 | 0 | 0 |  | 1 | TRUE | wye
3 | LV_1143-6_0_4_load_12 | 7 | 0.0032583 | 0.0008166 | 0 | 0 |  | 1 | TRUE | wye
4 | LV_1143-6_0_4_load_20 | 9 | 0.0035012 | 0.00087749 | 0 | 0 |  | 1 | TRUE | wye
5 | LV_1143-6_0_4_load_29 | 10 | 0.0011638 | 0.00029168 | 0 | 0 |  | 1 | TRUE | wye
6 | LV_1143-6_0_4_load_18 | 11 | 0.00083291 | 0.00020875 | 0 | 0 |  | 1 | TRUE | wye
7 | LV_1143-6_0_4_load_21 | 12 | 0.0032133 | 0.00080533 | 0 | 0 |  | 1 | TRUE | wye
8 | LV_1143-6_0_4_load_7 | 13 | 0.010749 | 0.0026939 | 0 | 0 |  | 1 | TRUE | wye
9 | LV_1143-6_0_4_load_11 | 16 | 0.0029568 | 0.00074104 | 0 | 0 |  | 1 | TRUE | wye
10 | LV_1143-6_0_4_load_42 | 17 | 0.003641 | 0.00091252 | 0 | 0 |  | 1 | TRUE | wye
11 | LV_1143-6_0_4_load_40 | 19 | 0.0099815 | 0.0025016 | 0 | 0 |  | 1 | TRUE | wye
12 | LV_1143-6_0_4_load_31 | 20 | 0.013032 | 0.0032662 | 0 | 0 |  | 1 | TRUE | wye
13 | LV_1143-6_0_4_load_27 | 21 | 0.0056379 | 0.001413 | 0 | 0 |  | 1 | TRUE | wye
14 | LV_1143-6_0_4_load_14 | 23 | 0.010127 | 0.0025381 | 0 | 0 |  | 1 | TRUE | wye
15 | LV_1143-6_0_4_load_15 | 24 | 0.0033945 | 0.00085075 | 0 | 0 |  | 1 | TRUE | wye
16 | LV_1143-6_0_4_load_17 | 25 | 0.0014638 | 0.00036686 | 0 | 0 |  | 1 | TRUE | wye
17 | LV_1143-6_0_4_load_37 | 26 | 0.00023232 | 5.8225e-05 | 0 | 0 |  | 1 | TRUE | wye
18 | LV_1143-6_0_4_load_38 | 27 | 0.010654 | 0.00267 | 0 | 0 |  | 1 | TRUE | wye
19 | LV_1143-6_0_4_load_22 | 28 | 0.0060762 | 0.0015228 | 0 | 0 |  | 1 | TRUE | wye
20 | LV_1143-6_0_4_load_23 | 29 | 0.0044775 | 0.0011222 | 0 | 0 |  | 1 | TRUE | wye
21 | LV_1143-6_0_4_load_24 | 30 | 0.0049766 | 0.0012473 | 0 | 0 |  | 1 | TRUE | wye
22 | LV_1143-6_0_4_load_25 | 31 | 0.0040466 | 0.0010142 | 0 | 0 |  | 1 | TRUE | wye
23 | LV_1143-6_0_4_load_26 | 32 | 0.011054 | 0.0027704 | 0 | 0 |  | 1 | TRUE | wye
24 | LV_1143-6_0_4_load_32 | 33 | 0.0099743 | 0.0024998 | 0 | 0 |  | 1 | TRUE | wye
25 | LV_1143-6_0_4_load_33 | 34 | 0.0022369 | 0.00056063 | 0 | 0 |  | 1 | TRUE | wye
26 | LV_1143-6_0_4_load_34 | 35 | 0.0028137 | 0.00070517 | 0 | 0 |  | 1 | TRUE | wye
27 | LV_1143-6_0_4_load_35 | 36 | 0.0028611 | 0.00071707 | 0 | 0 |  | 1 | TRUE | wye
28 | LV_1143-6_0_4_load_36 | 37 | 0.0087736 | 0.0021989 | 0 | 0 |  | 1 | TRUE | wye
29 | LV_1143-6_0_4_load_45 | 39 | 0.0099786 | 0.0025009 | 0 | 0 |  | 1 | TRUE | wye
30 | LV_1143-6_0_4_load_41 | 41 | 0.0077977 | 0.0019543 | 0 | 0 |  | 1 | TRUE | wye
31 | LV_1143-6_0_4_load_43 | 42 | 0.0014896 | 0.00037334 | 0 | 0 |  | 1 | TRUE | wye

## ext_grid
| name | bus | vm_pu | va_degree | slack_weight | in_service
0 |  | 18 | 1 | 0 | 1 | TRUE

## line
| name | std_type | from_bus | to_bus | length_km | r_ohm_per_km | x_ohm_per_km | c_nf_per_km | g_us_per_km | max_i_ka | df | parallel | type | in_service
0 | LV_1143-6_0_4_line_0 | NAYY 4x150 SE | 0 | 1 | 0.14072 | 0.208 | 0.08 | 261 | 0 | 0.27 | 1 | 1 | cs | TRUE
1 | LV_1143-6_0_4_line_1 | NAYY 4x150 SE | 0 | 2 | 0.016267 | 0.208 | 0.08 | 261 | 0 | 0.27 | 1 | 1 | cs | TRUE
2 | LV_1143-6_0_4_line_2 | NAYY 4x150 SE | 1 | 3 | 0.040465 | 0.208 | 0.08 | 261 | 0 | 0.27 | 1 | 1 | cs | TRUE
3 | LV_1143-6_0_4_line_3 | NAYY 4x150 SE | 2 | 4 | 0.032719 | 0.208 | 0.08 | 261 | 0 | 0.27 | 1 | 1 | cs | TRUE
4 | LV_1143-6_0_4_line_4 | NAYY 4x150 SE | 2 | 5 | 0.048045 | 0.208 | 0.08 | 261 | 0 | 0.27 | 1 | 1 | cs | TRUE
5 | LV_1143-6_0_4_line_5 | NAYY 4x150 SE | 3 | 6 | 0.11359 | 0.208 | 0.08 | 261 | 0 | 0.27 | 1 | 1 | cs | TRUE
6 | LV_1143-6_0_4_line_6 | NAYY 4x150 SE | 3 | 7 | 0.12002 | 0.208 | 0.08 | 261 | 0 | 0.27 | 1 | 1 | cs | TRUE
7 | LV_1143-6_0_4_line_7 | NAYY 4x150 SE | 4 | 10 | 0.055978 | 0.208 | 0.08 | 261 | 0 | 0.27 | 1 | 1 | cs | TRUE
8 | LV_1143-6_0_4_line_8 | NAYY 4x150 SE | 6 | 8 | 0.067051 | 0.208 | 0.08 | 261 | 0 | 0.27 | 1 | 1 | cs | TRUE
9 | LV_1143-6_0_4_line_9 | NAYY 4x150 SE | 6 | 9 | 0.04237 | 0.208 | 0.08 | 261 | 0 | 0.27 | 1 | 1 | cs | TRUE
10 | LV_1143-6_0_4_line_10 | NAYY 4x150 SE | 8 | 11 | 0.066614 | 0.208 | 0.08 | 261 | 0 | 0.27 | 1 | 1 | cs | TRUE
11 | LV_1143-6_0_4_line_11 | NAYY 4x150 SE | 9 | 12 | 0.029629 | 0.208 | 0.08 | 261 | 0 | 0.27 | 1 | 1 | cs | TRUE
12 | LV_1143-6_0_4_line_12 | NAYY 4x150 SE | 11 | 22 | 0.013845 | 0.208 | 0.08 | 261 | 0 | 0.27 | 1 | 1 | cs | TRUE
13 | LV_1143-6_0_4_line_13 | NAYY 4x150 SE | 13 | 14 | 0.055246 | 0.208 | 0.08 | 261 | 0 | 0.27 | 1 | 1 | cs | TRUE
14 | LV_1143-6_0_4_line_14 | NAYY 4x150 SE | 14 | 15 | 0.033399 | 0.208 | 0.08 | 261 | 0 | 0.27 | 1 | 1 | cs | TRUE
15 | LV_1143-6_0_4_line_15 | NAYY 4x150 SE | 14 | 16 | 0.015442 | 0.208 | 0.08 | 261 | 0 | 0.27 | 1 | 1 | cs | TRUE
16 | LV_1143-6_0_4_line_16 | NAYY 4x150 SE | 15 | 17 | 0.017633 | 0.208 | 0.08 | 261 | 0 | 0.27 | 1 | 1 | cs | TRUE
17 | LV_1143-6_0_4_line_17 | NAYY 4x150 SE | 16 | 18 | 0.031443 | 0.208 | 0.08 | 261 | 0 | 0.27 | 1 | 2 | cs | TRUE
18 | LV_1143-6_0_4_line_18 | NAYY 4x150 SE | 17 | 19 | 0.039859 | 0.208 | 0.08 | 261 | 0 | 0.27 | 1 | 1 | cs | TRUE
19 | LV_1143-6_0_4_line_19 | NAYY 4x150 SE | 18 | 20 | 0.0078597 | 0.208 | 0.08 | 261 | 0 | 0.27 | 1 | 1 | cs | TRUE
20 | LV_1143-6_0_4_line_20 | NAYY 4x150 SE | 18 | 21 | 0.026484 | 0.208 | 0.08 | 261 | 0 | 0.27 | 1 | 1 | cs | TRUE
21 | LV_1143-6_0_4_line_21 | NAYY 4x150 SE | 19 | 41 | 0.06145 | 0.208 | 0.08 | 261 | 0 | 0.27 | 1 | 1 | cs | TRUE
22 | LV_1143-6_0_4_line_22 | NAYY 4x150 SE | 20 | 25 | 0.029907 | 0.208 | 0.08 | 261 | 0 | 0.27 | 1 | 1 | cs | TRUE
23 | LV_1143-6_0_4_line_23 | NAYY 4x150 SE | 21 | 32 | 0.00093307 | 0.208 | 0.08 | 261 | 0 | 0.27 | 1 | 1 | cs | TRUE
24 | LV_1143-6_0_4_line_24 | NAYY 4x150 SE | 22 | 23 | 0.02647 | 0.208 | 0.08 | 261 | 0 | 0.27 | 1 | 1 | cs | TRUE
25 | LV_1143-6_0_4_line_25 | NAYY 4x150 SE | 23 | 24 | 0.0091734 | 0.208 | 0.08 | 261 | 0 | 0.27 | 1 | 1 | cs | TRUE
26 | LV_1143-6_0_4_line_26 | NAYY 4x150 SE | 24 | 25 | 0.0069256 | 0.208 | 0.08 | 261 | 0 | 0.27 | 1 | 1 | cs | TRUE
27 | LV_1143-6_0_4_line_27 | NAYY 4x150 SE | 26 | 27 | 0.022762 | 0.208 | 0.08 | 261 | 0 | 0.27 | 1 | 1 | cs | TRUE
28 | LV_1143-6_0_4_line_28 | NAYY 4x150 SE | 27 | 38 | 0.016742 | 0.208 | 0.08 | 261 | 0 | 0.27 | 1 | 1 | cs | TRUE
29 | LV_1143-6_0_4_line_29 | NAYY 4x150 SE | 28 | 29 | 0.050918 | 0.208 | 0.08 | 261 | 0 | 0.27 | 1 | 1 | cs | TRUE
30 | LV_1143-6_0_4_line_30 | NAYY 4x150 SE | 28 | 30 | 0.012909 | 0.208 | 0.08 | 261 | 0 | 0.27 | 1 | 1 | cs | TRUE
31 | LV_1143-6_0_4_line_31 | NAYY 4x150 SE | 29 | 31 | 0.026867 | 0.208 | 0.08 | 261 | 0 | 0.27 | 1 | 1 | cs | TRUE
32 | LV_1143-6_0_4_line_32 | NAYY 4x150 SE | 30 | 32 | 0.016447 | 0.208 | 0.08 | 261 | 0 | 0.27 | 1 | 1 | cs | TRUE
33 | LV_1143-6_0_4_line_33 | NAYY 4x150 SE | 33 | 34 | 0.03059 | 0.208 | 0.08 | 261 | 0 | 0.27 | 1 | 1 | cs | TRUE
34 | LV_1143-6_0_4_line_34 | NAYY 4x150 SE | 33 | 35 | 0.010006 | 0.208 | 0.08 | 261 | 0 | 0.27 | 1 | 1 | cs | TRUE
35 | LV_1143-6_0_4_line_35 | NAYY 4x150 SE | 34 | 36 | 0.0041962 | 0.208 | 0.08 | 261 | 0 | 0.27 | 1 | 1 | cs | TRUE
36 | LV_1143-6_0_4_line_36 | NAYY 4x150 SE | 35 | 37 | 0.01055 | 0.208 | 0.08 | 261 | 0 | 0.27 | 1 | 1 | cs | TRUE
37 | LV_1143-6_0_4_line_37 | NAYY 4x150 SE | 37 | 38 | 0.037942 | 0.208 | 0.08 | 261 | 0 | 0.27 | 1 | 1 | cs | TRUE
38 | LV_1143-6_0_4_line_38 | NAYY 4x150 SE | 38 | 39 | 0.011355 | 0.208 | 0.08 | 261 | 0 | 0.27 | 1 | 1 | cs | TRUE
39 | LV_1143-6_0_4_line_39 | NAYY 4x150 SE | 39 | 40 | 0.03107 | 0.208 | 0.08 | 261 | 0 | 0.27 | 1 | 1 | cs | TRUE
40 | LV_1143-6_0_4_line_40 | NAYY 4x150 SE | 40 | 43 | 0.066687 | 0.208 | 0.08 | 261 | 0 | 0.27 | 1 | 1 | cs | TRUE
41 | LV_1143-6_0_4_line_41 | NAYY 4x150 SE | 41 | 42 | 0.0055102 | 0.208 | 0.08 | 261 | 0 | 0.27 | 1 | 1 | cs | TRUE
42 | LV_1143-6_0_4_line_42 | NAYY 4x150 SE | 42 | 43 | 0.018845 | 0.208 | 0.08 | 261 | 0 | 0.27 | 1 | 1 | cs | TRUE

## trafo
| name | std_type | hv_bus | lv_bus | sn_mva | vn_hv_kv | vn_lv_kv | vk_percent | vkr_percent | pfe_kw | i0_percent | shift_degree | tap_side | tap_neutral | tap_min | tap_max | tap_step_percent | tap_step_degree | tap_pos | tap_phase_shifter | parallel | df | in_service
0 | LV_1143-6_0_4_trafo_28 | 0.25 MVA 20/0.4 kV | 44 | 18 | 0.25 | 20 | 0.4 | 6 | 1.44 | 0.8 | 0.32 | 150 | hv | 0 | -2 | 2 | 2.5 | 0 | 0 | FALSE | 1 | 1 | TRUE

## line_geodata
| x0 | y0 | x1 | y1 | x2 | y2 | x3 | y3 | x4 | y4 | x5 | y5 | x6 | y6 | x7 | y7 | x8 | y8
0 | 2642121.1077 | 1224782.7696 | 2642202.0091 | 1224686.4281 | 2642211.5964 | 1224674.9968
1 | 2642222.0496 | 1224662.5333 | 2642211.5964 | 1224674.9968
2 | 2642121.1077 | 1224782.7696 | 2642114.3422 | 1224777.8299 | 2642101.9517 | 1224769.6151 | 2642086.3875 | 1224762.045
3 | 2642222.0496 | 1224662.5333 | 2642210.2748 | 1224632.0063
4 | 2642222.0496 | 1224662.5333 | 2642241.7948 | 1224639.6816 | 2642255.2969 | 1224628.0147
5 | 2642086.3875 | 1224762.045 | 2642084.4296 | 1224761.2418 | 2642062.1586 | 1224752.2124 | 2642060.3973 | 1224751.4884 | 2642033.4102 | 1224740.3578 | 2641995.6454 | 1224724.493 | 2641981.0611 | 1224718.7756
6 | 2642086.3875 | 1224762.045 | 2642086.6429 | 1224760.2346 | 2642105.5895 | 1224702.2443 | 2642118.1331 | 1224646.4491
7 | 2642233.7819 | 1224585.5467 | 2642207.9835 | 1224617.951 | 2642207.3468 | 1224622.2046 | 2642208.53 | 1224627.4829 | 2642210.2748 | 1224632.0063
8 | 2641981.0611 | 1224718.7756 | 2641962.3109 | 1224711.4168 | 2641933.4878 | 1224699.351 | 2641918.7909 | 1224693.4662
9 | 2641981.0611 | 1224718.7756 | 2641983.3111 | 1224715.7896 | 2641985.8297 | 1224713.4171 | 2641990.7936 | 1224710.4614 | 2642019.0759 | 1224702.4559
10 | 2641918.7909 | 1224693.4662 | 2641956.4815 | 1224638.5401
11 | 2642048.5183 | 1224704.098 | 2642028.2629 | 1224701.6313 | 2642019.0759 | 1224702.4559
12 | 2641964.3152 | 1224627.1242 | 2641956.4815 | 1224638.5401
13 | 2642013.9957 | 1224511.2929 | 2642042.7576 | 1224516.032 | 2642046.9006 | 1224515.5498 | 2642050.0997 | 1224513.4489 | 2642051.2137 | 1224510.3104 | 2642053.5533 | 1224495.7292
14 | 2642013.9957 | 1224511.2929 | 2642020.4137 | 1224478.5182
15 | 2642013.9957 | 1224511.2929 | 2642010.3857 | 1224526.3066
16 | 2642020.4137 | 1224478.5182 | 2642004.3574 | 1224471.2308
17 | 2642001.9173 | 1224556.5352 | 2642005.2397 | 1224547.7088 | 2642010.3857 | 1224526.3066
18 | 2641968.0967 | 1224454.6807 | 2641981.9456 | 1224461.0587 | 2642004.3574 | 1224471.2308
19 | 2642001.9173 | 1224556.5352 | 2641999.1465 | 1224563.8903
20 | 2642001.9173 | 1224556.5352 | 2642008.9156 | 1224557.5518 | 2642028.3071 | 1224556.6478
21 | 2641968.0967 | 1224454.6807 | 2641940.8568 | 1224442.1356 | 2641911.9326 | 1224429.7617
22 | 2641986.8593 | 1224591.1119 | 2641994.8864 | 1224575.1969 | 2641997.3433 | 1224568.677 | 2641999.1465 | 1224563.8903
23 | 2642029.2391 | 1224556.6044 | 2642028.3071 | 1224556.6478
24 | 2641964.3152 | 1224627.1242 | 2641979.2888 | 1224605.2964
25 | 2641983.7405 | 1224597.2956 | 2641980.8614 | 1224603.0039 | 2641979.2888 | 1224605.2964
26 | 2641986.8593 | 1224591.1119 | 2641983.7405 | 1224597.2956
27 | 2641847.0524 | 1224527.1111 | 2641848.0907 | 1224522.3653 | 2641859.6703 | 1224508.7096
28 | 2641870.4985 | 1224495.94 | 2641859.6703 | 1224508.7096
29 | 2642092.8629 | 1224539.2738 | 2642093.8914 | 1224542.4424 | 2642093.1583 | 1224549.6305 | 2642090.8845 | 1224554.8843 | 2642085.775 | 1224559.1063 | 2642079.2526 | 1224560.4833 | 2642073.5605 | 1224560.2429 | 2642060.7754 | 1224556.2947 | 2642058.531 | 1224555.9986
30 | 2642045.6681 | 1224555.8385 | 2642054.2764 | 1224555.4372 | 2642058.531 | 1224555.9986
31 | 2642087.7226 | 1224513.1032 | 2642087.9475 | 1224519.8978 | 2642088.8458 | 1224526.8973 | 2642092.8629 | 1224539.2738
32 | 2642045.6681 | 1224555.8385 | 2642029.2391 | 1224556.6044
33 | 2641924.4015 | 1224518.6417 | 2641952.6699 | 1224530.3305
34 | 2641924.4015 | 1224518.6417 | 2641915.1544 | 1224514.8181
35 | 2641956.5477 | 1224531.9339 | 2641952.6699 | 1224530.3305
36 | 2641915.1544 | 1224514.8181 | 2641905.4047 | 1224510.7867
37 | 2641870.4985 | 1224495.94 | 2641875.8177 | 1224498.5457 | 2641885.8116 | 1224502.6851 | 2641905.4047 | 1224510.7867
38 | 2641870.4985 | 1224495.94 | 2641863.483 | 1224487.011
39 | 2641844.2878 | 1224462.5801 | 2641863.483 | 1224487.011
40 | 2641844.2878 | 1224462.5801 | 2641855.3337 | 1224451.9068 | 2641881.8749 | 1224426.4112 | 2641892.2359 | 1224416.1
41 | 2641911.9326 | 1224429.7617 | 2641906.8665 | 1224427.5944
42 | 2641892.2359 | 1224416.1 | 2641902.147 | 1224425.5754 | 2641906.8665 | 1224427.5944

## bus_geodata
| x | y | coords
0 | 2642211.5964 | 1224674.9968
1 | 2642121.1077 | 1224782.7696
2 | 2642222.0496 | 1224662.5333
3 | 2642086.3875 | 1224762.045
4 | 2642210.2748 | 1224632.0063
5 | 2642255.2969 | 1224628.0147
6 | 2641981.0611 | 1224718.7756
7 | 2642118.1331 | 1224646.4491
8 | 2641918.7909 | 1224693.4662
9 | 2642019.0759 | 1224702.4559
10 | 2642233.7819 | 1224585.5467
11 | 2641956.4815 | 1224638.5401
12 | 2642048.5183 | 1224704.098
13 | 2642053.5533 | 1224495.7292
14 | 2642013.9957 | 1224511.2929
15 | 2642020.4137 | 1224478.5182
16 | 2642010.3857 | 1224526.3066
17 | 2642004.3574 | 1224471.2308
18 | 2642001.9173 | 1224556.5352
19 | 2641968.0967 | 1224454.6807
20 | 2641999.1465 | 1224563.8903
21 | 2642028.3071 | 1224556.6478
22 | 2641964.3152 | 1224627.1242
23 | 2641979.2888 | 1224605.2964
24 | 2641983.7405 | 1224597.2956
25 | 2641986.8593 | 1224591.1119
26 | 2641847.0524 | 1224527.1111
27 | 2641859.6703 | 1224508.7096
28 | 2642058.531 | 1224555.9986
29 | 2642092.8629 | 1224539.2738
30 | 2642045.6681 | 1224555.8385
31 | 2642087.7226 | 1224513.1032
32 | 2642029.2391 | 1224556.6044
33 | 2641924.4015 | 1224518.6417
34 | 2641952.6699 | 1224530.3305
35 | 2641915.1544 | 1224514.8181
36 | 2641956.5477 | 1224531.9339
37 | 2641905.4047 | 1224510.7867
38 | 2641870.4985 | 1224495.94
39 | 2641863.483 | 1224487.011
40 | 2641844.2878 | 1224462.5801
41 | 2641911.9326 | 1224429.7617
42 | 2641906.8665 | 1224427.5944
43 | 2641892.2359 | 1224416.1
44 | 2642013.9957 | 1224511.2929

## line_std_types
| c_nf_per_km | r_ohm_per_km | x_ohm_per_km | max_i_ka | type | q_mm2 | alpha | voltage_rating
NAYY 4x50 SE | 210 | 0.642 | 0.083 | 0.142 | cs | 50 | 0.00403 | LV
NAYY 4x120 SE | 264 | 0.225 | 0.08 | 0.242 | cs | 120 | 0.00403 | LV
NAYY 4x150 SE | 261 | 0.208 | 0.08 | 0.27 | cs | 150 | 0.00403 | LV
NA2XS2Y 1x95 RM/25 12/20 kV | 216 | 0.313 | 0.132 | 0.252 | cs | 95 | 0.00403 | MV
NA2XS2Y 1x185 RM/25 12/20 kV | 273 | 0.161 | 0.117 | 0.362 | cs | 185 | 0.00403 | MV
NA2XS2Y 1x240 RM/25 12/20 kV | 304 | 0.122 | 0.112 | 0.421 | cs | 240 | 0.00403 | MV
NA2XS2Y 1x95 RM/25 6/10 kV | 315 | 0.313 | 0.123 | 0.249 | cs | 95 | 0.00403 | MV
NA2XS2Y 1x185 RM/25 6/10 kV | 406 | 0.161 | 0.11 | 0.358 | cs | 185 | 0.00403 | MV
NA2XS2Y 1x240 RM/25 6/10 kV | 456 | 0.122 | 0.105 | 0.416 | cs | 240 | 0.00403 | MV
NA2XS2Y 1x150 RM/25 12/20 kV | 250 | 0.206 | 0.116 | 0.319 | cs | 150 | 0.00403 | MV
NA2XS2Y 1x120 RM/25 12/20 kV | 230 | 0.253 | 0.119 | 0.283 | cs | 120 | 0.00403 | MV
NA2XS2Y 1x70 RM/25 12/20 kV | 190 | 0.443 | 0.132 | 0.22 | cs | 70 | 0.00403 | MV
NA2XS2Y 1x150 RM/25 6/10 kV | 360 | 0.206 | 0.11 | 0.315 | cs | 150 | 0.00403 | MV
NA2XS2Y 1x120 RM/25 6/10 kV | 340 | 0.253 | 0.113 | 0.28 | cs | 120 | 0.00403 | MV
NA2XS2Y 1x70 RM/25 6/10 kV | 280 | 0.443 | 0.123 | 0.217 | cs | 70 | 0.00403 | MV
N2XS(FL)2Y 1x120 RM/35 64/110 kV | 112 | 0.153 | 0.166 | 0.366 | cs | 120 | 0.00393 | HV
N2XS(FL)2Y 1x185 RM/35 64/110 kV | 125 | 0.099 | 0.156 | 0.457 | cs | 185 | 0.00393 | HV
N2XS(FL)2Y 1x240 RM/35 64/110 kV | 135 | 0.075 | 0.149 | 0.526 | cs | 240 | 0.00393 | HV
N2XS(FL)2Y 1x300 RM/35 64/110 kV | 144 | 0.06 | 0.144 | 0.588 | cs | 300 | 0.00393 | HV
15-AL1/3-ST1A 0.4 | 11 | 1.8769 | 0.35 | 0.105 | ol | 16 | 0.00403 | LV
24-AL1/4-ST1A 0.4 | 11.25 | 1.2012 | 0.335 | 0.14 | ol | 24 | 0.00403 | LV
48-AL1/8-ST1A 0.4 | 12.2 | 0.5939 | 0.3 | 0.21 | ol | 48 | 0.00403 | LV
94-AL1/15-ST1A 0.4 | 13.2 | 0.306 | 0.29 | 0.35 | ol | 94 | 0.00403 | LV
34-AL1/6-ST1A 10.0 | 9.7 | 0.8342 | 0.36 | 0.17 | ol | 34 | 0.00403 | MV
48-AL1/8-ST1A 10.0 | 10.1 | 0.5939 | 0.35 | 0.21 | ol | 48 | 0.00403 | MV
70-AL1/11-ST1A 10.0 | 10.4 | 0.4132 | 0.339 | 0.29 | ol | 70 | 0.00403 | MV
94-AL1/15-ST1A 10.0 | 10.75 | 0.306 | 0.33 | 0.35 | ol | 94 | 0.00403 | MV
122-AL1/20-ST1A 10.0 | 11.1 | 0.2376 | 0.323 | 0.41 | ol | 122 | 0.00403 | MV
149-AL1/24-ST1A 10.0 | 11.25 | 0.194 | 0.315 | 0.47 | ol | 149 | 0.00403 | MV
34-AL1/6-ST1A 20.0 | 9.15 | 0.8342 | 0.382 | 0.17 | ol | 34 | 0.00403 | MV
48-AL1/8-ST1A 20.0 | 9.5 | 0.5939 | 0.372 | 0.21 | ol | 48 | 0.00403 | MV
70-AL1/11-ST1A 20.0 | 9.7 | 0.4132 | 0.36 | 0.29 | ol | 70 | 0.00403 | MV
94-AL1/15-ST1A 20.0 | 10 | 0.306 | 0.35 | 0.35 | ol | 94 | 0.00403 | MV
122-AL1/20-ST1A 20.0 | 10.3 | 0.2376 | 0.344 | 0.41 | ol | 122 | 0.00403 | MV
149-AL1/24-ST1A 20.0 | 10.5 | 0.194 | 0.337 | 0.47 | ol | 149 | 0.00403 | MV
184-AL1/30-ST1A 20.0 | 10.75 | 0.1571 | 0.33 | 0.535 | ol | 184 | 0.00403 | MV
243-AL1/39-ST1A 20.0 | 11 | 0.1188 | 0.32 | 0.645 | ol | 243 | 0.00403 | MV
48-AL1/8-ST1A 110.0 | 8 | 0.5939 | 0.46 | 0.21 | ol | 48 | 0.00403 | HV
70-AL1/11-ST1A 110.0 | 8.4 | 0.4132 | 0.45 | 0.29 | ol | 70 | 0.00403 | HV
94-AL1/15-ST1A 110.0 | 8.65 | 0.306 | 0.44 | 0.35 | ol | 94 | 0.00403 | HV
122-AL1/20-ST1A 110.0 | 8.5 | 0.2376 | 0.43 | 0.41 | ol | 122 | 0.00403 | HV
149-AL1/24-ST1A 110.0 | 8.75 | 0.194 | 0.41 | 0.47 | ol | 149 | 0.00403 | HV
184-AL1/30-ST1A 110.0 | 8.8 | 0.1571 | 0.4 | 0.535 | ol | 184 | 0.00403 | HV
243-AL1/39-ST1A 110.0 | 9 | 0.1188 | 0.39 | 0.645 | ol | 243 | 0.00403 | HV
305-AL1/39-ST1A 110.0 | 9.2 | 0.0949 | 0.38 | 0.74 | ol | 305 | 0.00403 | HV
490-AL1/64-ST1A 110.0 | 9.75 | 0.059 | 0.37 | 0.96 | ol | 490 | 0.00403 | HV
679-AL1/86-ST1A 110.0 | 9.95 | 0.042 | 0.36 | 1.15 | ol | 679 | 0.00403 | HV
490-AL1/64-ST1A 220.0 | 10 | 0.059 | 0.285 | 0.96 | ol | 490 | 0.00403 | HV
679-AL1/86-ST1A 220.0 | 11.7 | 0.042 | 0.275 | 1.15 | ol | 679 | 0.00403 | HV
490-AL1/64-ST1A 380.0 | 11 | 0.059 | 0.253 | 0.96 | ol | 490 | 0.00403 | HV
679-AL1/86-ST1A 380.0 | 14.6 | 0.042 | 0.25 | 1.15 | ol | 679 | 0.00403 | HV

## trafo_std_types
| i0_percent | pfe_kw | vkr_percent | sn_mva | vn_lv_kv | vn_hv_kv | vk_percent | shift_degree | vector_group | tap_side | tap_neutral | tap_min | tap_max | tap_step_degree | tap_step_percent | tap_phase_shifter
160 MVA 380/110 kV | 0.06 | 60 | 0.25 | 160 | 110 | 380 | 12.2 | 0 | Yy0 | hv | 0 | -9 | 9 | 0 | 1.5 | FALSE
100 MVA 220/110 kV | 0.06 | 55 | 0.26 | 100 | 110 | 220 | 12 | 0 | Yy0 | hv | 0 | -9 | 9 | 0 | 1.5 | FALSE
63 MVA 110/20 kV | 0.04 | 22 | 0.32 | 63 | 20 | 110 | 18 | 150 | YNd5 | hv | 0 | -9 | 9 | 0 | 1.5 | FALSE
40 MVA 110/20 kV | 0.05 | 18 | 0.34 | 40 | 20 | 110 | 16.2 | 150 | YNd5 | hv | 0 | -9 | 9 | 0 | 1.5 | FALSE
25 MVA 110/20 kV | 0.07 | 14 | 0.41 | 25 | 20 | 110 | 12 | 150 | YNd5 | hv | 0 | -9 | 9 | 0 | 1.5 | FALSE
63 MVA 110/10 kV | 0.04 | 22 | 0.32 | 63 | 10 | 110 | 18 | 150 | YNd5 | hv | 0 | -9 | 9 | 0 | 1.5 | FALSE
40 MVA 110/10 kV | 0.05 | 18 | 0.34 | 40 | 10 | 110 | 16.2 | 150 | YNd5 | hv | 0 | -9 | 9 | 0 | 1.5 | FALSE
25 MVA 110/10 kV | 0.07 | 14 | 0.41 | 25 | 10 | 110 | 12 | 150 | YNd5 | hv | 0 | -9 | 9 | 0 | 1.5 | FALSE
0.25 MVA 20/0.4 kV | 0.32 | 0.8 | 1.44 | 0.25 | 0.4 | 20 | 6 | 150 | Yzn5 | hv | 0 | -2 | 2 | 0 | 2.5 | FALSE
0.4 MVA 20/0.4 kV | 0.3375 | 1.35 | 1.425 | 0.4 | 0.4 | 20 | 6 | 150 | Dyn5 | hv | 0 | -2 | 2 | 0 | 2.5 | FALSE
0.63 MVA 20/0.4 kV | 0.2619 | 1.65 | 1.206 | 0.63 | 0.4 | 20 | 6 | 150 | Dyn5 | hv | 0 | -2 | 2 | 0 | 2.5 | FALSE
0.25 MVA 10/0.4 kV | 0.24 | 0.6 | 1.2 | 0.25 | 0.4 | 10 | 4 | 150 | Dyn5 | hv | 0 | -2 | 2 | 0 | 2.5 | FALSE
0.4 MVA 10/0.4 kV | 0.2375 | 0.95 | 1.325 | 0.4 | 0.4 | 10 | 4 | 150 | Dyn5 | hv | 0 | -2 | 2 | 0 | 2.5 | FALSE
0.63 MVA 10/0.4 kV | 0.1873 | 1.18 | 1.0794 | 0.63 | 0.4 | 10 | 4 | 150 | Dyn5 | hv | 0 | -2 | 2 | 0 | 2.5 | FALSE

## trafo3w_std_types
| sn_hv_mva | sn_mv_mva | sn_lv_mva | vn_hv_kv | vn_mv_kv | vn_lv_kv | vk_hv_percent | vk_mv_percent | vk_lv_percent | vkr_hv_percent | vkr_mv_percent | vkr_lv_percent | pfe_kw | i0_percent | shift_mv_degree | shift_lv_degree | vector_group | tap_side | tap_neutral | tap_min | tap_max | tap_step_percent
63/25/38 MVA 110/20/10 kV | 63 | 25 | 38 | 110 | 20 | 10 | 10.4 | 10.4 | 10.4 | 0.28 | 0.32 | 0.35 | 35 | 0.89 | 0 | 0 | YN0yn0yn0 | hv | 0 | -10 | 10 | 1.2
63/25/38 MVA 110/10/10 kV | 63 | 25 | 38 | 110 | 10 | 10 | 10.4 | 10.4 | 10.4 | 0.28 | 0.32 | 0.35 | 35 | 0.89 | 0 | 0 | YN0yn0yn0 | hv | 0 | -10 | 10 | 1.2

## fuse_std_types
| fuse_type | i_rated_a | t_avg | t_min | t_total | x_avg | x_min | x_total
HV 100A | HV 100A | 100 | 0 | [10.0, 3.64, 0.854, 0.281, 0.1, 0.0531, 0.022, 0.01] | [10.0, 4.267, 1.21, 0.403, 0.1, 0.058, 0.022, 0.01] | 0 | [300.0, 350.0, 450.0, 550.0, 700.0, 850.0, 1200.0, 1752.0] | [600.0, 700.0, 900.0, 1150.0, 1665.0, 2000.0, 3000.0, 4313.0]
HV 10A | HV 10A | 10 | 0 | [10.0, 1675.0, 0.344, 0.156, 0.1, 0.0417, 0.0171, 0.01] | [10.0, 1.3, 0.3, 0.155, 0.1, 0.0555, 0.023, 0.01] | 0 | [30.0, 32.0, 35.0, 37.0, 39.0, 50.0, 70.0, 88.0] | [60.0, 70.0, 80.0, 87.0, 94.0, 110.0, 150.0, 216.0]
HV 125A | HV 125A | 125 | 0 | [10.0, 1.82, 0.344, 0.1, 0.0467, 0.0269, 0.01] | [10.0, 2.478, 0.426, 0.1, 0.0427, 0.0211, 0.01] | 0 | [375.0, 500.0, 700.0, 925.0, 1200.0, 1500.0, 2341.0] | [750.0, 1000.0, 1500.0, 2200.0, 3000.0, 4000.0, 5765.0]
HV 160A | HV 160A | 160 | 0 | [10.0, 4.15, 1.03, 0.198, 0.1, 0.051, 0.0172, 0.01] | [10.0, 2.3, 0.734, 0.274, 0.1, 0.046, 0.0177, 0.01] | 0 | [480.0, 550.0, 700.0, 1000.0, 1260.0, 1600.0, 2500.0, 3227.0] | [960.0, 1300.0, 1700.0, 2200.0, 2996.0, 4000.0, 6000.0, 7946.0]
HV 16A | HV 16A | 16 | 0 | [10.0, 0.352, 0.164, 0.1, 0.0649, 0.0342, 0.01] | [10.0, 2.34, 0.722, 0.181, 0.1, 0.055, 0.0296, 0.01] | 0 | [48.0, 60.0, 65.0, 71.0, 80.0, 100.0, 162.0] | [96.0, 110.0, 125.0, 150.0, 168.0, 200.0, 250.0, 398.0]
HV 200A | HV 200A | 200 | 0 | [10.0, 4.267, 1.21, 0.403, 0.1, 0.058, 0.022, 0.01] | [10.0, 3.73, 1.654, 0.328, 0.1, 0.0531, 0.019, 0.01] | 0 | [600.0, 700.0, 900.0, 1150.0, 1665.0, 2000.0, 3000.0, 4313.0] | [1200.0, 1500.0, 1800.0, 2700.0, 3960.0, 5000.0, 7500.0, 10620.0]
HV 20A | HV 20A | 20 | 0 | [10.0, 1.3, 0.3, 0.155, 0.1, 0.0555, 0.023, 0.01] | [10.0, 1.3, 0.161, 0.1, 0.0611, 0.0399, 0.0141, 0.01] | 0 | [60.0, 70.0, 80.0, 87.0, 94.0, 110.0, 150.0, 216.0] | [120.0, 150.0, 200.0, 223.0, 260.0, 300.0, 450.0, 532.0]
HV 25A | HV 25A | 25 | 0 | [10.0, 2.512, 0.833, 0.299, 0.1, 0.0372, 0.0223, 0.01] | [10.0, 3.125, 0.597, 0.198, 0.1, 0.0378, 0.022, 0.01] | 0 | [75.0, 82.0, 90.0, 100.0, 124.0, 170.0, 200.0, 289.0] | [150.0, 170.0, 210.0, 250.0, 294.0, 400.0, 500.0, 711.0]
HV 31.5A | HV 31.5A | 31.5 | 0 | [10.0, 2.34, 0.722, 0.181, 0.1, 0.055, 0.0296, 0.01] | [10.0, 2.84, 0.368, 0.164, 0.1, 0.0621, 0.0378, 0.0195, 0.01] | 0 | [95.0, 110.0, 125.0, 150.0, 165.0, 200.0, 250.0, 390.0] | [189.0, 220.0, 300.0, 350.0, 393.0, 450.0, 530.0, 700.0, 960.0]
HV 40A | HV 40A | 40 | 0 | [10.0, 1.3, 0.161, 0.1, 0.0611, 0.0399, 0.0141, 0.01] | [10.0, 2.05, 0.369, 0.198, 0.1, 0.051, 0.0298, 0.01] | 0 | [120.0, 150.0, 200.0, 223.0, 260.0, 300.0, 450.0, 532.0] | [240.0, 300.0, 400.0, 450.0, 530.0, 650.0, 800.0, 1311.0]
HV 50A | HV 50A | 50 | 0 | [10.0, 3.215, 0.597, 0.198, 0.1, 0.0378, 0.022, 0.01] | [10.0, 3.64, 0.854, 0.281, 0.1, 0.0531, 0.022, 0.01] | 0 | [150.0, 170.0, 210.0, 250.0, 294.0, 400.0, 500.0, 711.0] | [300.0, 350.0, 450.0, 550.0, 700.0, 850.0, 1200.0, 1752.0]
HV 6.3A | HV 6.3A | 6.3 | 0 | [10.0, 1.39, 0.344, 0.168, 0.1, 0.056, 0.0263, 0.01] | [10.0, 1.711, 0.516, 0.198, 0.1, 0.0634, 0.0303, 0.01] | 0 | [19.0, 19.5, 20.4, 20.8, 22.0, 25.0, 32.0, 48.0] | [38.0, 40.0, 43.0, 48.0, 53.0, 60.0, 75.0, 118.0]
HV 63A | HV 63A | 63 | 0 | [10.0, 2.84, 0.368, 0.164, 0.1, 0.0621, 0.0378, 0.0195, 0.01] | [10.0, 1.82, 0.344, 0.1, 0.0467, 0.0269, 0.01] | 0 | [189.0, 220.0, 300.0, 350.0, 393.0, 450.0, 530.0, 700.0, 961.0] | [378.0, 500.0, 700.0, 934.0, 1200.0, 1500.0, 2366.0]
HV 80A | HV 80A | 80 | 0 | [10.0, 2.05, 0.369, 0.198, 0.1, 0.051, 0.0298, 0.01] | [10.0, 4.15, 1.03, 0.198, 0.1, 0.051, 0.0172, 0.01] | 0 | [240.0, 300.0, 400.0, 450.0, 530.0, 650.0, 800.0, 1311.0] | [480.0, 550.0, 700.0, 1000.0, 1260.0, 1600.0, 2500.0, 3227.0]
Siemens NH-1-100 | Siemens NH-1-100 | 100 | [5400.0, 2000.0, 400.0, 20.0, 1.0, 0.2, 0.012, 0.004] | 0 | 0 | [150.0, 190.0, 250.0, 430.0, 900.0, 1250.0, 2700.0, 3600.0] | 0 | 0
Siemens NH-1-125 | Siemens NH-1-125 | 125 | [4800.0, 120.0, 7.0, 0.1, 0.004] | 0 | 0 | [180.0, 400.0, 740.0, 2000.0, 4250.0] | 0 | 0
Siemens NH-1-16 | Siemens NH-1-16 | 16 | [4000.0, 400.0, 2.0, 0.1, 0.04, 0.01] | 0 | 0 | [26.0, 35.0, 75.0, 150.0, 200.0, 300.0] | 0 | 0
Siemens NH-1-160 | Siemens NH-1-160 | 160 | [4800.0, 120.0, 7.0, 0.1, 0.004] | 0 | 0 | [210.0, 500.0, 900.0, 2300.0, 5000.0] | 0 | 0
Siemens NH-1-25 | Siemens NH-1-25 | 25 | [4000.0, 1000.0, 10.0, 0.2, 0.02, 0.01] | 0 | 0 | [40.0, 50.0, 100.0, 210.0, 400.0, 500.0] | 0 | 0
Siemens NH-1-50 | Siemens NH-1-50 | 50 | [4000.0, 40.0, 4.0, 1.0, 0.02, 0.01] | 0 | 0 | [86.0, 200.0, 300.0, 400.0, 1000.0, 1280.0] | 0 | 0
Siemens NH-1-63 | Siemens NH-1-63 | 63 | [4000.0, 100.0, 10.0, 2.0, 0.04, 0.01] | 0 | 0 | [100.0, 200.0, 300.0, 400.0, 1000.0, 1500.0] | 0 | 0
Siemens NH-1-80 | Siemens NH-1-80 | 80 | [4800.0, 120.0, 7.0, 0.1, 0.01] | 0 | 0 | [150.58, 250.0, 450.0, 1150.0, 2470.0] | 0 | 0
Siemens NH-2-1000 | Siemens NH-2-1000 | 1000 | [4800.0, 120.0, 7.0, 0.1, 0.004] | 0 | 0 | [1900.0, 3500.0, 8400.0, 24000.0, 52000.0] | 0 | 0
Siemens NH-2-200 | Siemens NH-2-200 | 200 | [4800.0, 120.0, 7.0, 0.1, 0.004] | 0 | 0 | [280.0, 650.0, 1200.0, 3000.0, 7000.0] | 0 | 0
Siemens NH-2-224 | Siemens NH-2-224 | 224 | [4800.0, 120.0, 7.0, 0.2, 0.04, 0.004] | 0 | 0 | [400.0, 750.0, 1453.0, 3025.0, 4315.0, 7600.0] | 0 | 0
Siemens NH-2-250 | Siemens NH-2-250 | 250 | [4800.0, 120.0, 7.0, 0.1, 0.004] | 0 | 0 | [450.0, 800.0, 1650.0, 4000.0, 8500.0] | 0 | 0
Siemens NH-2-315 | Siemens NH-2-315 | 315 | [4800.0, 120.0, 7.0, 0.1, 0.004] | 0 | 0 | [550.0, 920.0, 1900.0, 5000.0, 11000.0] | 0 | 0
Siemens NH-2-355 | Siemens NH-2-355 | 355 | [4800.0, 120.0, 6.0, 0.1, 0.004] | 0 | 0 | [650.0, 1116.27, 2350.0, 5840.0, 12790.0] | 0 | 0
Siemens NH-2-400 | Siemens NH-2-400 | 400 | [4800.0, 120.0, 7.0, 0.1, 0.004] | 0 | 0 | [720.0, 1350.0, 2800.0, 6500.0, 15000.0] | 0 | 0
Siemens NH-2-425 | Siemens NH-2-425 | 425 | [4800.0, 120.0, 7.0, 0.1, 0.004] | 0 | 0 | [850.0, 1500.0, 3050.0, 7500.0, 16500.0] | 0 | 0
Siemens NH-2-630 | Siemens NH-2-630 | 630 | [4800.0, 120.0, 7.0, 0.1, 0.004] | 0 | 0 | [1200.0, 2000.0, 4800.0, 12000.0, 26000.0] | 0 | 0

## res_bus
| vm_pu | va_degree | p_mw | q_mvar
0 | 0.9889 | -0.078106 | 0.0012654 | 0.00031714
1 | 0.99051 | -0.066725 | 0 | 0
2 | 0.98875 | -0.079213 | 0 | 0
3 | 0.99097 | -0.063456 | 0 | 0
4 | 0.98849 | -0.081026 | 0.0042551 | 0.0010664
5 | 0.98866 | -0.079818 | 0.001232 | 0.00030876
6 | 0.9928 | -0.050523 | 0 | 0
7 | 0.99041 | -0.067439 | 0.0032583 | 0.0008166
8 | 0.99453 | -0.038355 | 0 | 0
9 | 0.99239 | -0.053407 | 0.0035012 | 0.00087749
10 | 0.9884 | -0.081693 | 0.0011638 | 0.00029168
11 | 0.99624 | -0.026303 | 0.00083291 | 0.00020875
12 | 0.99226 | -0.054372 | 0.0032133 | 0.00080533
13 | 0.9954 | -0.031803 | 0.010749 | 0.0026939
14 | 0.99625 | -0.025825 | 0 | 0
15 | 0.99281 | -0.049574 | 0 | 0
16 | 0.99807 | -0.013235 | 0.0029568 | 0.00074104
17 | 0.991 | -0.062179 | 0.003641 | 0.00091252
18 | 1 | 0 | -0.16994 | -0.042638
19 | 0.98711 | -0.089354 | 0.0099815 | 0.0025016
20 | 0.99947 | -0.0036748 | 0.013032 | 0.0032662
21 | 0.99863 | -0.0096029 | 0.0056379 | 0.001413
22 | 0.99661 | -0.023687 | 0 | 0
23 | 0.99733 | -0.018691 | 0.010127 | 0.0025381
24 | 0.99771 | -0.016029 | 0.0033945 | 0.00085075
25 | 0.99803 | -0.013785 | 0.0014638 | 0.00036686
26 | 0.97257 | -0.19249 | 0.00023232 | 5.8225e-05
27 | 0.97258 | -0.19243 | 0.010654 | 0.00267
28 | 0.99786 | -0.015004 | 0.0060762 | 0.0015228
29 | 0.99724 | -0.01936 | 0.0044775 | 0.0011222
30 | 0.99813 | -0.013115 | 0.0049766 | 0.0012473
31 | 0.99708 | -0.020452 | 0.0040466 | 0.0010142
32 | 0.99859 | -0.0098891 | 0.011054 | 0.0027704
33 | 0.97087 | -0.20479 | 0.0099743 | 0.0024998
34 | 0.97064 | -0.20644 | 0.0022369 | 0.00056063
35 | 0.97109 | -0.20319 | 0.0028137 | 0.00070517
36 | 0.97062 | -0.20657 | 0.0028611 | 0.00071707
37 | 0.97136 | -0.20119 | 0.0087736 | 0.0021989
38 | 0.97285 | -0.19051 | 0 | 0
39 | 0.97347 | -0.18601 | 0.0099786 | 0.0025009
40 | 0.97564 | -0.17049 | 0 | 0
41 | 0.982 | -0.12532 | 0.0077977 | 0.0019543
42 | 0.9816 | -0.12811 | 0.0014896 | 0.00037334
43 | 0.98029 | -0.13741 | 0 | 0
44 | 0.99998 | 149.9947 | 0 | 0

## res_line
| p_from_mw | q_from_mvar | p_to_mw | q_to_mvar | pl_mw | ql_mvar | i_from_ka | i_to_ka | i_ka | vm_from_pu | va_from_degree | vm_to_pu | va_to_degree | loading_percent
0 | -0.0079189 | -0.001983 | 0.0079314 | 0.001986 | 1.2466e-05 | 2.9862e-06 | 0.011915 | 0.011914 | 0.011915 | 0.9889 | -0.078106 | 0.99051 | -0.066725 | 4.413
1 | 0.0066535 | 0.0016659 | -0.0066525 | -0.0016657 | 1.0173e-06 | 1.826e-07 | 0.010011 | 0.010011 | 0.010011 | 0.9889 | -0.078106 | 0.98875 | -0.079213 | 3.7078
2 | -0.0079314 | -0.001986 | 0.007935 | 0.0019869 | 3.5843e-06 | 8.5749e-07 | 0.011914 | 0.011914 | 0.011914 | 0.99051 | -0.066725 | 0.99097 | -0.063456 | 4.4128
3 | 0.0054204 | 0.0013575 | -0.005419 | -0.0013574 | 1.3585e-06 | 1.0297e-07 | 0.0081571 | 0.0081572 | 0.0081572 | 0.98875 | -0.079213 | 0.98849 | -0.081026 | 3.0212
4 | 0.0012321 | 0.00030819 | -0.001232 | -0.00030876 | 1.0306e-07 | -5.7652e-07 | 0.001854 | 0.0018542 | 0.0018542 | 0.98875 | -0.079213 | 0.98866 | -0.079818 | 0.68675
5 | -0.011195 | -0.0028026 | 0.011215 | 0.0028089 | 2.0026e-05 | 6.236e-06 | 0.016809 | 0.016808 | 0.016809 | 0.99097 | -0.063456 | 0.9928 | -0.050523 | 6.2256
6 | 0.0032601 | 0.00081574 | -0.0032583 | -0.0008166 | 1.7946e-06 | -8.5522e-07 | 0.0048947 | 0.0048953 | 0.0048953 | 0.99097 | -0.063456 | 0.99041 | -0.067439 | 1.8131
7 | 0.0011639 | 0.000291 | -0.0011638 | -0.00029168 | 1.0722e-07 | -6.7628e-07 | 0.0017519 | 0.0017521 | 0.0017521 | 0.98849 | -0.081026 | 0.9884 | -0.081693 | 0.64893
8 | -0.017933 | -0.004492 | 0.017963 | 0.0045027 | 3.0223e-05 | 1.0756e-05 | 0.026877 | 0.026876 | 0.026877 | 0.9928 | -0.050523 | 0.99453 | -0.038355 | 9.9544
9 | 0.0067177 | 0.0016831 | -0.006715 | -0.0016826 | 2.6801e-06 | 4.8317e-07 | 0.010068 | 0.010068 | 0.010068 | 0.9928 | -0.050523 | 0.99239 | -0.053407 | 3.7291
10 | -0.017963 | -0.0045027 | 0.017993 | 0.0045134 | 3.0026e-05 | 1.0682e-05 | 0.026876 | 0.026876 | 0.026876 | 0.99453 | -0.038355 | 0.99624 | -0.026303 | 9.9542
11 | 0.0032137 | 0.00080512 | -0.0032133 | -0.00080533 | 4.293e-07 | -2.1765e-07 | 0.0048187 | 0.0048188 | 0.0048188 | 0.99239 | -0.053407 | 0.99226 | -0.054372 | 1.7847
12 | -0.018826 | -0.0047221 | 0.018833 | 0.0047246 | 6.8316e-06 | 2.4472e-06 | 0.02812 | 0.02812 | 0.02812 | 0.99624 | -0.026303 | 0.99661 | -0.023687 | 10.4149
13 | -0.010749 | -0.0026939 | 0.010758 | 0.0026966 | 8.9005e-06 | 2.7045e-06 | 0.016068 | 0.016068 | 0.016068 | 0.9954 | -0.031803 | 0.99625 | -0.025825 | 5.9512
14 | 0.071828 | 0.018183 | -0.071588 | -0.018091 | 0.00024016 | 9.1937e-05 | 0.10735 | 0.10735 | 0.10735 | 0.99625 | -0.025825 | 0.99281 | -0.049574 | 39.7586
15 | -0.082586 | -0.02088 | 0.082733 | 0.020936 | 0.00014676 | 5.6246e-05 | 0.12342 | 0.12342 | 0.12342 | 0.99625 | -0.025825 | 0.99807 | -0.013235 | 45.7096
16 | 0.071588 | 0.018091 | -0.071461 | -0.018043 | 0.00012679 | 4.8539e-05 | 0.10735 | 0.10735 | 0.10735 | 0.99281 | -0.049574 | 0.991 | -0.062179 | 39.7587
17 | -0.085689 | -0.021677 | 0.08585 | 0.021738 | 0.00016029 | 6.0826e-05 | 0.12782 | 0.12782 | 0.12782 | 0.99807 | -0.013235 | 1 | 0 | 23.6711
18 | 0.06782 | 0.01713 | -0.067562 | -0.017032 | 0.00025817 | 9.8784e-05 | 0.10188 | 0.10188 | 0.10188 | 0.991 | -0.062179 | 0.98711 | -0.089354 | 37.7339
19 | 0.046956 | 0.011786 | -0.046932 | -0.011777 | 2.3947e-05 | 9.1075e-06 | 0.069877 | 0.069877 | 0.069877 | 1 | 0 | 0.99947 | -0.0036748 | 25.8804
20 | 0.036337 | 0.0091142 | -0.036288 | -0.0090959 | 4.8319e-05 | 1.8237e-05 | 0.054072 | 0.054072 | 0.054072 | 1 | 0 | 0.99863 | -0.0096029 | 20.0268
21 | 0.057581 | 0.01453 | -0.057291 | -0.01442 | 0.00028913 | 0.00011042 | 0.086835 | 0.086835 | 0.086835 | 0.98711 | -0.089354 | 0.982 | -0.12532 | 32.1612
22 | 0.033899 | 0.0085106 | -0.033852 | -0.0084927 | 4.7545e-05 | 1.7895e-05 | 0.050475 | 0.050475 | 0.050475 | 0.99947 | -0.0036748 | 0.99803 | -0.013785 | 18.6943
23 | 0.03065 | 0.0076829 | -0.030649 | -0.0076825 | 1.2145e-06 | 4.549e-07 | 0.045672 | 0.045672 | 0.045672 | 0.99863 | -0.0096029 | 0.99859 | -0.0098891 | 16.9154
24 | -0.018833 | -0.0047246 | 0.018846 | 0.0047293 | 1.3061e-05 | 4.6782e-06 | 0.02812 | 0.02812 | 0.02812 | 0.99661 | -0.023687 | 0.99733 | -0.018691 | 10.4149
25 | -0.028973 | -0.0072673 | 0.028983 | 0.0072713 | 1.0697e-05 | 3.9946e-06 | 0.04323 | 0.04323 | 0.04323 | 0.99733 | -0.018691 | 0.99771 | -0.016029 | 16.011
26 | -0.032378 | -0.0081221 | 0.032388 | 0.0081259 | 1.0079e-05 | 3.7859e-06 | 0.048292 | 0.048292 | 0.048292 | 0.99771 | -0.016029 | 0.99803 | -0.013785 | 17.886
27 | -0.00023232 | -5.8225e-05 | 0.00023232 | 5.7943e-05 | 1.794e-09 | -2.8178e-07 | 0.00035544 | 0.00035534 | 0.00035544 | 0.97257 | -0.19249 | 0.97258 | -0.19243 | 0.13165
28 | -0.010886 | -0.002728 | 0.010889 | 0.0027289 | 2.8979e-06 | 9.0676e-07 | 0.016655 | 0.016655 | 0.016655 | 0.97258 | -0.19243 | 0.97285 | -0.19051 | 6.1685
29 | 0.0085298 | 0.0021375 | -0.0085247 | -0.0021362 | 5.1406e-06 | 1.3124e-06 | 0.01272 | 0.01272 | 0.01272 | 0.99786 | -0.015004 | 0.99724 | -0.01936 | 4.7111
30 | -0.014606 | -0.0036604 | 0.01461 | 0.0036617 | 3.8214e-06 | 1.3011e-06 | 0.021781 | 0.02178 | 0.021781 | 0.99786 | -0.015004 | 0.99813 | -0.013115 | 8.0669
31 | 0.0040472 | 0.0010141 | -0.0040466 | -0.0010142 | 6.1141e-07 | -1.1532e-07 | 0.0060389 | 0.006039 | 0.006039 | 0.99724 | -0.01936 | 0.99708 | -0.020452 | 2.2367
32 | -0.019586 | -0.0049089 | 0.019595 | 0.0049121 | 8.7502e-06 | 3.1504e-06 | 0.0292 | 0.0292 | 0.0292 | 0.99813 | -0.013115 | 0.99859 | -0.0098891 | 10.8147
33 | 0.0050993 | 0.0012777 | -0.0050981 | -0.0012777 | 1.1659e-06 | 7.0253e-08 | 0.0078154 | 0.0078156 | 0.0078156 | 0.97087 | -0.20479 | 0.97064 | -0.20644 | 2.8947
34 | -0.015074 | -0.0037775 | 0.015077 | 0.0037787 | 3.3327e-06 | 1.158e-06 | 0.023103 | 0.023103 | 0.023103 | 0.97087 | -0.20479 | 0.97109 | -0.20319 | 8.5566
35 | 0.0028612 | 0.00071704 | -0.0028611 | -0.00071707 | 5.0377e-08 | -3.2489e-08 | 0.0043863 | 0.0043863 | 0.0043863 | 0.97064 | -0.20644 | 0.97062 | -0.20657 | 1.6246
36 | -0.017891 | -0.0044839 | 0.017896 | 0.0044856 | 4.9477e-06 | 1.7724e-06 | 0.027414 | 0.027414 | 0.027414 | 0.97109 | -0.20319 | 0.97136 | -0.20119 | 10.1534
37 | -0.026669 | -0.0066845 | 0.026709 | 0.0066992 | 3.9517e-05 | 1.4728e-05 | 0.040854 | 0.040854 | 0.040854 | 0.97136 | -0.20119 | 0.97285 | -0.19051 | 15.1312
38 | -0.037597 | -0.0094281 | 0.037621 | 0.009437 | 2.3435e-05 | 8.8722e-06 | 0.057509 | 0.057509 | 0.057509 | 0.97285 | -0.19051 | 0.97347 | -0.18601 | 21.2996
39 | -0.047599 | -0.011938 | 0.047702 | 0.011977 | 0.00010264 | 3.9091e-05 | 0.072762 | 0.072762 | 0.072762 | 0.97347 | -0.18601 | 0.97564 | -0.17049 | 26.9488
40 | -0.047702 | -0.011977 | 0.047922 | 0.012061 | 0.00022031 | 8.3897e-05 | 0.072762 | 0.072761 | 0.072762 | 0.97564 | -0.17049 | 0.98029 | -0.13741 | 26.9488
41 | 0.049494 | 0.012465 | -0.049474 | -0.012458 | 1.9351e-05 | 7.3729e-06 | 0.075019 | 0.075019 | 0.075019 | 0.982 | -0.12532 | 0.9816 | -0.12811 | 27.785
42 | 0.047985 | 0.012085 | -0.047922 | -0.012061 | 6.2256e-05 | 2.3707e-05 | 0.072761 | 0.072761 | 0.072761 | 0.9816 | -0.12811 | 0.98029 | -0.13741 | 26.9486

## res_trafo
| p_hv_mw | q_hv_mvar | p_lv_mw | q_lv_mvar | pl_mw | ql_mvar | i_hv_ka | i_lv_ka | vm_hv_pu | va_hv_degree | vm_lv_pu | va_lv_degree | loading_percent
0 | 2.5187e-16 | 8.8016e-16 | 0.00079998 | 7.4552e-08 | 0.00079998 | 7.4552e-08 | 2.6429e-17 | 0.0011547 | 0.99998 | 149.9947 | 1 | 0 | 0.31999

## res_ext_grid
| p_mw | q_mvar
0 | 0.16994 | 0.042638

## res_load
| p_mw | q_mvar
0 | 0.0012654 | 0.00031714
1 | 0.0042551 | 0.0010664
2 | 0.001232 | 0.00030876
3 | 0.0032583 | 0.0008166
4 | 0.0035012 | 0.00087749
5 | 0.0011638 | 0.00029168
6 | 0.00083291 | 0.00020875
7 | 0.0032133 | 0.00080533
8 | 0.010749 | 0.0026939
9 | 0.0029568 | 0.00074104
10 | 0.003641 | 0.00091252
11 | 0.0099815 | 0.0025016
12 | 0.013032 | 0.0032662
13 | 0.0056379 | 0.001413
14 | 0.010127 | 0.0025381
15 | 0.0033945 | 0.00085075
16 | 0.0014638 | 0.00036686
17 | 0.00023232 | 5.8225e-05
18 | 0.010654 | 0.00267
19 | 0.0060762 | 0.0015228
20 | 0.0044775 | 0.0011222
21 | 0.0049766 | 0.0012473
22 | 0.0040466 | 0.0010142
23 | 0.011054 | 0.0027704
24 | 0.0099743 | 0.0024998
25 | 0.0022369 | 0.00056063
26 | 0.0028137 | 0.00070517
27 | 0.0028611 | 0.00071707
28 | 0.0087736 | 0.0021989
29 | 0.0099786 | 0.0025009
30 | 0.0077977 | 0.0019543
31 | 0.0014896 | 0.00037334

## dtypes
| element | column | dtype
0 | bus | name | object
1 | bus | vn_kv | float64
2 | bus | type | object
3 | bus | zone | object
4 | bus | in_service | bool
5 | load | name | object
6 | load | bus | uint32
7 | load | p_mw | float64
8 | load | q_mvar | float64
9 | load | const_z_percent | float64
10 | load | const_i_percent | float64
11 | load | sn_mva | float64
12 | load | scaling | float64
13 | load | in_service | bool
14 | load | type | object
15 | ext_grid | name | object
16 | ext_grid | bus | uint32
17 | ext_grid | vm_pu | float64
18 | ext_grid | va_degree | float64
19 | ext_grid | slack_weight | float64
20 | ext_grid | in_service | bool
21 | line | name | object
22 | line | std_type | object
23 | line | from_bus | uint32
24 | line | to_bus | uint32
25 | line | length_km | float64
26 | line | r_ohm_per_km | float64
27 | line | x_ohm_per_km | float64
28 | line | c_nf_per_km | float64
29 | line | g_us_per_km | float64
30 | line | max_i_ka | float64
31 | line | df | float64
32 | line | parallel | uint32
33 | line | type | object
34 | line | in_service | bool
35 | trafo | name | object
36 | trafo | std_type | object
37 | trafo | hv_bus | uint32
38 | trafo | lv_bus | uint32
39 | trafo | sn_mva | float64
40 | trafo | vn_hv_kv | float64
41 | trafo | vn_lv_kv | float64
42 | trafo | vk_percent | float64
43 | trafo | vkr_percent | float64
44 | trafo | pfe_kw | float64
45 | trafo | i0_percent | float64
46 | trafo | shift_degree | float64
47 | trafo | tap_side | object
48 | trafo | tap_neutral | int32
49 | trafo | tap_min | int32
50 | trafo | tap_max | int32
51 | trafo | tap_step_percent | float64
52 | trafo | tap_step_degree | float64
53 | trafo | tap_pos | int32
54 | trafo | tap_phase_shifter | bool
55 | trafo | parallel | uint32
56 | trafo | df | float64
57 | trafo | in_service | bool
58 | line_geodata | coords | object
59 | bus_geodata | x | float64
60 | bus_geodata | y | float64
61 | bus_geodata | coords | object
62 | res_bus | vm_pu | float64
63 | res_bus | va_degree | float64
64 | res_bus | p_mw | float64
65 | res_bus | q_mvar | float64
66 | res_line | p_from_mw | float64
67 | res_line | q_from_mvar | float64
68 | res_line | p_to_mw | float64
69 | res_line | q_to_mvar | float64
70 | res_line | pl_mw | float64
71 | res_line | ql_mvar | float64
72 | res_line | i_from_ka | float64
73 | res_line | i_to_ka | float64
74 | res_line | i_ka | float64
75 | res_line | vm_from_pu | float64
76 | res_line | va_from_degree | float64
77 | res_line | vm_to_pu | float64
78 | res_line | va_to_degree | float64
79 | res_line | loading_percent | float64
80 | res_trafo | p_hv_mw | float64
81 | res_trafo | q_hv_mvar | float64
82 | res_trafo | p_lv_mw | float64
83 | res_trafo | q_lv_mvar | float64
84 | res_trafo | pl_mw | float64
85 | res_trafo | ql_mvar | float64
86 | res_trafo | i_hv_ka | float64
87 | res_trafo | i_lv_ka | float64
88 | res_trafo | vm_hv_pu | float64
89 | res_trafo | va_hv_degree | float64
90 | res_trafo | vm_lv_pu | float64
91 | res_trafo | va_lv_degree | float64
92 | res_trafo | loading_percent | float64
93 | res_ext_grid | p_mw | float64
94 | res_ext_grid | q_mvar | float64
95 | res_load | p_mw | float64
96 | res_load | q_mvar | float64

## parameters
| version | format_version | converged | OPF_converged | name | f_hz | sn_mva
0 | 2.14.6 | 2.14.0 | TRUE | FALSE |  | 50 | 1