## bus
| name | vn_kv | type | zone | in_service
0 | bus_LV_1143-9_0_3_node_0 | 0.4 | n |  | TRUE
1 | bus_LV_1143-9_0_3_node_1 | 0.4 | n |  | TRUE
2 | bus_LV_1143-9_0_3_node_3 | 0.4 | n |  | TRUE
3 | bus_LV_1143-9_0_3_node_4 | 0.4 | n |  | TRUE
4 | bus_LV_1143-9_0_3_node_2 | 0.4 | n |  | TRUE
5 | bus_LV_1143-9_0_3_node_5 | 0.4 | n |  | TRUE
6 | bus_LV_1143-9_0_3_node_7 | 0.4 | n |  | TRUE
7 | bus_LV_1143-9_0_3_node_53 | 0.4 | n |  | TRUE
8 | bus_LV_1143-9_0_3_node_8 | 0.4 | n |  | TRUE
9 | bus_LV_1143-9_0_3_node_6 | 0.4 | n |  | TRUE
10 | bus_LV_1143-9_0_3_node_19 | 0.4 | n |  | TRUE
11 | bus_LV_1143-9_0_3_node_27 | 0.4 | n |  | TRUE
12 | bus_LV_1143-9_0_3_node_60 | 0.4 | n |  | TRUE
13 | bus_LV_1143-9_0_3_node_29 | 0.4 | n |  | TRUE
14 | bus_LV_1143-9_0_3_node_31 | 0.4 | n |  | TRUE
15 | bus_LV_1143-9_0_3_node_33 | 0.4 | n |  | TRUE
16 | bus_LV_1143-9_0_3_node_56 | 0.4 | n |  | TRUE
17 | bus_LV_1143-9_0_3_node_25 | 0.4 | n |  | TRUE
18 | bus_LV_1143-9_0_3_node_58 | 0.4 | n |  | TRUE
19 | bus_LV_1143-9_0_3_node_57 | 0.4 | n |  | TRUE
20 | bus_LV_1143-9_0_3_node_26 | 0.4 | n |  | TRUE
21 | bus_LV_1143-9_0_3_node_32 | 0.4 | n |  | TRUE
22 | bus_LV_1143-9_0_3_node_44 | 0.4 | n |  | TRUE
23 | bus_LV_1143-9_0_3_node_22 | 0.4 | n |  | TRUE
24 | bus_LV_1143-9_0_3_node_23 | 0.4 | n |  | TRUE
25 | bus_LV_1143-9_0_3_node_24 | 0.4 | n |  | TRUE
26 | bus_LV_1143-9_0_3_node_34 | 0.4 | n |  | TRUE
27 | bus_LV_1143-9_0_3_node_45 | 0.4 | n |  | TRUE
28 | bus_LV_1143-9_0_3_node_28 | 0.4 | n |  | TRUE
29 | bus_LV_1143-9_0_3_node_38 | 0.4 | n |  | TRUE
30 | bus_LV_1143-9_0_3_node_51 | 0.4 | n |  | TRUE
31 | bus_LV_1143-9_0_3_node_14 | 0.4 | n |  | TRUE
32 | bus_LV_1143-9_0_3_node_43 | 0.4 | n |  | TRUE
33 | bus_LV_1143-9_0_3_node_52 | 0.4 | n |  | TRUE
34 | bus_LV_1143-9_0_3_node_47 | 0.4 | n |  | TRUE
35 | bus_LV_1143-9_0_3_node_18 | 0.4 | n |  | TRUE
36 | bus_LV_1143-9_0_3_node_9 | 0.4 | n |  | TRUE
37 | bus_LV_1143-9_0_3_node_10 | 0.4 | n |  | TRUE
38 | bus_LV_1143-9_0_3_node_11 | 0.4 | n |  | TRUE
39 | bus_LV_1143-9_0_3_node_12 | 0.4 | n |  | TRUE
40 | bus_LV_1143-9_0_3_node_13 | 0.4 | n |  | TRUE
41 | bus_LV_1143-9_0_3_node_54 | 0.4 | n |  | TRUE
42 | bus_LV_1143-9_0_3_node_40 | 0.4 | n |  | TRUE
43 | bus_LV_1143-9_0_3_node_17 | 0.4 | n |  | TRUE
44 | bus_LV_1143-9_0_3_node_55 | 0.4 | n |  | TRUE
45 | bus_LV_1143-9_0_3_node_59 | 0.4 | n |  | TRUE
46 | bus_LV_1143-9_0_3_node_39 | 0.4 | n |  | TRUE
47 | bus_LV_1143-9_0_3_node_20 | 0.4 | n |  | TRUE
48 | bus_LV_1143-9_0_3_node_21 | 0.4 | n |  | TRUE
49 | bus_LV_1143-9_0_3_node_35 | 0.4 | n |  | TRUE
50 | bus_LV_1143-9_0_3_node_37 | 0.4 | n |  | TRUE
51 | bus_LV_1143-9_0_3_node_36 | 0.4 | n |  | TRUE
52 | bus_LV_1143-9_0_3_node_46 | 0.4 | n |  | TRUE
53 | bus_LV_1143-9_0_3_node_50 | 0.4 | n |  | TRUE
54 | bus_LV_1143-9_0_3_node_49 | 0.4 | n |  | TRUE
55 | bus_LV_1143-9_0_3_node_48 | 0.4 | n |  | TRUE
56 | bus_LV_1143-9_0_3_node_41 | 0.4 | n |  | TRUE
57 | bus_LV_1143-9_0_3_node_42 | 0.4 | n |  | TRUE
58 | bus_MV_131_0_node_188 | 20 | n |  | TRUE

## load
| name | bus | p_mw | q_mvar | const_z_percent | const_i_percent | sn_mva | scaling | in_service | type
0 | LV_1143-9_0_3_load_0 | 0 | 0.0096987 | 0.0024307 | 0 | 0 |  | 1 | TRUE | wye
1 | LV_1143-9_0_3_load_53 | 7 | 0.0036936 | 0.00092571 | 0 | 0 |  | 1 | TRUE | wye
2 | LV_1143-9_0_3_load_8 | 8 | 0.0072553 | 0.0018183 | 0 | 0 |  | 1 | TRUE | wye
3 | LV_1143-9_0_3_load_6 | 9 | 0.005437 | 0.0013626 | 0 | 0 |  | 1 | TRUE | wye
4 | LV_1143-9_0_3_load_19 | 10 | 0.012157 | 0.0030469 | 0 | 0 |  | 1 | TRUE | wye
5 | LV_1143-9_0_3_load_60 | 12 | 0.0055512 | 0.0013913 | 0 | 0 |  | 1 | TRUE | wye
6 | LV_1143-9_0_3_load_56 | 16 | 0.0092505 | 0.0023184 | 0 | 0 |  | 1 | TRUE | wye
7 | LV_1143-9_0_3_load_58 | 18 | 0.0041867 | 0.0010493 | 0 | 0 |  | 1 | TRUE | wye
8 | LV_1143-9_0_3_load_57 | 19 | 0.002688 | 0.00067368 | 0 | 0 |  | 1 | TRUE | wye
9 | LV_1143-9_0_3_load_44 | 22 | 0.0041483 | 0.0010397 | 0 | 0 |  | 1 | TRUE | wye
10 | LV_1143-9_0_3_load_34 | 26 | 0.0032807 | 0.00082222 | 0 | 0 |  | 1 | TRUE | wye
11 | LV_1143-9_0_3_load_45 | 27 | 0.0010843 | 0.00027176 | 0 | 0 |  | 1 | TRUE | wye
12 | LV_1143-9_0_3_load_38 | 29 | 0.0096617 | 0.0024214 | 0 | 0 |  | 1 | TRUE | wye
13 | LV_1143-9_0_3_load_51 | 30 | 0.019814 | 0.0049658 | 0 | 0 |  | 1 | TRUE | wye
14 | LV_1143-9_0_3_load_43 | 32 | 0.0052991 | 0.0013281 | 0 | 0 |  | 1 | TRUE | wye
15 | LV_1143-9_0_3_load_52 | 33 | 0.00069979 | 0.00017538 | 0 | 0 |  | 1 | TRUE | wye
16 | LV_1143-9_0_3_load_47 | 34 | 0.044754 | 0.011216 | 0 | 0 |  | 1 | TRUE | wye
17 | LV_1143-9_0_3_load_18 | 35 | 0.0046419 | 0.0011634 | 0 | 0 |  | 1 | TRUE | wye
18 | LV_1143-9_0_3_load_9 | 36 | 0.0041166 | 0.0010317 | 0 | 0 |  | 1 | TRUE | wye
19 | LV_1143-9_0_3_load_10 | 37 | 0.010004 | 0.0025072 | 0 | 0 |  | 1 | TRUE | wye
20 | LV_1143-9_0_3_load_12 | 39 | 0.0057664 | 0.0014452 | 0 | 0 |  | 1 | TRUE | wye
21 | LV_1143-9_0_3_load_54 | 41 | 0.0041879 | 0.0010496 | 0 | 0 |  | 1 | TRUE | wye
22 | LV_1143-9_0_3_load_59 | 45 | 0.0069681 | 0.0017464 | 0 | 0 |  | 1 | TRUE | wye
23 | LV_1143-9_0_3_load_39 | 46 | 0.0025416 | 0.00063698 | 0 | 0 |  | 1 | TRUE | wye
24 | LV_1143-9_0_3_load_20 | 47 | 0.010309 | 0.0025837 | 0 | 0 |  | 1 | TRUE | wye
25 | LV_1143-9_0_3_load_35 | 49 | 0.0096834 | 0.0024269 | 0 | 0 |  | 1 | TRUE | wye
26 | LV_1143-9_0_3_load_37 | 50 | 0.0055386 | 0.0013881 | 0 | 0 |  | 1 | TRUE | wye
27 | LV_1143-9_0_3_load_46 | 52 | 0.00055623 | 0.0001394 | 0 | 0 |  | 1 | TRUE | wye
28 | LV_1143-9_0_3_load_50 | 53 | 0.00058068 | 0.00014553 | 0 | 0 |  | 1 | TRUE | wye
29 | LV_1143-9_0_3_load_49 | 54 | 0.0066372 | 0.0016634 | 0 | 0 |  | 1 | TRUE | wye
30 | LV_1143-9_0_3_load_48 | 55 | 0.0080791 | 0.0020248 | 0 | 0 |  | 1 | TRUE | wye
31 | LV_1143-9_0_3_load_42 | 57 | 0.011918 | 0.0029869 | 0 | 0 |  | 1 | TRUE | wye

## ext_grid
| name | bus | vm_pu | va_degree | slack_weight | in_service
0 |  | 28 | 1 | 0 | 1 | TRUE

## line
| name | std_type | from_bus | to_bus | length_km | r_ohm_per_km | x_ohm_per_km | c_nf_per_km | g_us_per_km | max_i_ka | df | parallel | type | in_service
0 | LV_1143-9_0_3_line_0 | NAYY 4x150 SE | 0 | 1 | 0.017991 | 0.208 | 0.08 | 261 | 0 | 0.27 | 1 | 1 | cs | TRUE
1 | LV_1143-9_0_3_line_1 | NAYY 4x150 SE | 1 | 2 | 0.010278 | 0.208 | 0.08 | 261 | 0 | 0.27 | 1 | 1 | cs | TRUE
2 | LV_1143-9_0_3_line_2 | NAYY 4x150 SE | 1 | 3 | 0.039653 | 0.208 | 0.08 | 261 | 0 | 0.27 | 1 | 1 | cs | TRUE
3 | LV_1143-9_0_3_line_3 | NAYY 4x150 SE | 2 | 6 | 0.024306 | 0.208 | 0.08 | 261 | 0 | 0.27 | 1 | 1 | cs | TRUE
4 | LV_1143-9_0_3_line_4 | NAYY 4x150 SE | 3 | 7 | 0.016231 | 0.208 | 0.08 | 261 | 0 | 0.27 | 1 | 1 | cs | TRUE
5 | LV_1143-9_0_3_line_5 | NAYY 4x150 SE | 3 | 4 | 0.027383 | 0.208 | 0.08 | 261 | 0 | 0.27 | 1 | 1 | cs | TRUE
6 | LV_1143-9_0_3_line_6 | NAYY 4x150 SE | 4 | 5 | 0.009454 | 0.208 | 0.08 | 261 | 0 | 0.27 | 1 | 1 | cs | TRUE
7 | LV_1143-9_0_3_line_7 | NAYY 4x150 SE | 5 | 8 | 0.020007 | 0.208 | 0.08 | 261 | 0 | 0.27 | 1 | 1 | cs | TRUE
8 | LV_1143-9_0_3_line_8 | NAYY 4x150 SE | 5 | 9 | 0.028433 | 0.208 | 0.08 | 261 | 0 | 0.27 | 1 | 1 | cs | TRUE
9 | LV_1143-9_0_3_line_9 | NAYY 4x150 SE | 6 | 10 | 0.018607 | 0.208 | 0.08 | 261 | 0 | 0.27 | 1 | 1 | cs | TRUE
10 | LV_1143-9_0_3_line_10 | NAYY 4x150 SE | 10 | 35 | 0.017725 | 0.208 | 0.08 | 261 | 0 | 0.27 | 1 | 1 | cs | TRUE
11 | LV_1143-9_0_3_line_11 | NAYY 4x150 SE | 11 | 12 | 0.016095 | 0.208 | 0.08 | 261 | 0 | 0.27 | 1 | 1 | cs | TRUE
12 | LV_1143-9_0_3_line_12 | NAYY 4x150 SE | 11 | 13 | 0.030573 | 0.208 | 0.08 | 261 | 0 | 0.27 | 1 | 1 | cs | TRUE
13 | LV_1143-9_0_3_line_13 | NAYY 4x150 SE | 13 | 15 | 0.017489 | 0.208 | 0.08 | 261 | 0 | 0.27 | 1 | 1 | cs | TRUE
14 | LV_1143-9_0_3_line_14 | NAYY 4x150 SE | 13 | 32 | 0.011273 | 0.208 | 0.08 | 261 | 0 | 0.27 | 1 | 1 | cs | TRUE
15 | LV_1143-9_0_3_line_15 | NAYY 4x150 SE | 14 | 15 | 0.010859 | 0.208 | 0.08 | 261 | 0 | 0.27 | 1 | 1 | cs | TRUE
16 | LV_1143-9_0_3_line_16 | NAYY 4x150 SE | 14 | 16 | 0.024789 | 0.208 | 0.08 | 261 | 0 | 0.27 | 1 | 1 | cs | TRUE
17 | LV_1143-9_0_3_line_17 | NAYY 4x150 SE | 15 | 34 | 0.034021 | 0.208 | 0.08 | 261 | 0 | 0.27 | 1 | 1 | cs | TRUE
18 | LV_1143-9_0_3_line_18 | NAYY 4x150 SE | 16 | 31 | 0.0036288 | 0.208 | 0.08 | 261 | 0 | 0.27 | 1 | 1 | cs | TRUE
19 | LV_1143-9_0_3_line_19 | NAYY 4x150 SE | 17 | 18 | 0.016486 | 0.208 | 0.08 | 261 | 0 | 0.27 | 1 | 1 | cs | TRUE
20 | LV_1143-9_0_3_line_20 | NAYY 4x150 SE | 17 | 19 | 0.025234 | 0.208 | 0.08 | 261 | 0 | 0.27 | 1 | 1 | cs | TRUE
21 | LV_1143-9_0_3_line_21 | NAYY 4x150 SE | 19 | 44 | 0.027985 | 0.208 | 0.08 | 261 | 0 | 0.27 | 1 | 1 | cs | TRUE
22 | LV_1143-9_0_3_line_22 | NAYY 4x150 SE | 20 | 21 | 0.014505 | 0.208 | 0.08 | 261 | 0 | 0.27 | 1 | 1 | cs | TRUE
23 | LV_1143-9_0_3_line_23 | NAYY 4x150 SE | 20 | 22 | 0.014729 | 0.208 | 0.08 | 261 | 0 | 0.27 | 1 | 1 | cs | TRUE
24 | LV_1143-9_0_3_line_24 | NAYY 4x150 SE | 21 | 33 | 0.039209 | 0.208 | 0.08 | 261 | 0 | 0.27 | 1 | 1 | cs | TRUE
25 | LV_1143-9_0_3_line_25 | NAYY 4x150 SE | 23 | 24 | 0.0093738 | 0.208 | 0.08 | 261 | 0 | 0.27 | 1 | 1 | cs | TRUE
26 | LV_1143-9_0_3_line_26 | NAYY 4x150 SE | 23 | 25 | 0.050162 | 0.208 | 0.08 | 261 | 0 | 0.27 | 1 | 1 | cs | TRUE
27 | LV_1143-9_0_3_line_27 | NAYY 4x150 SE | 24 | 26 | 0.037541 | 0.208 | 0.08 | 261 | 0 | 0.27 | 1 | 1 | cs | TRUE
28 | LV_1143-9_0_3_line_28 | NAYY 4x150 SE | 25 | 27 | 0.048938 | 0.208 | 0.08 | 261 | 0 | 0.27 | 1 | 1 | cs | TRUE
29 | LV_1143-9_0_3_line_29 | NAYY 4x150 SE | 26 | 48 | 0.034304 | 0.208 | 0.08 | 261 | 0 | 0.27 | 1 | 1 | cs | TRUE
30 | LV_1143-9_0_3_line_30 | NAYY 4x150 SE | 27 | 52 | 0.031847 | 0.208 | 0.08 | 261 | 0 | 0.27 | 1 | 1 | cs | TRUE
31 | LV_1143-9_0_3_line_31 | NAYY 4x150 SE | 28 | 29 | 0.020728 | 0.208 | 0.08 | 261 | 0 | 0.27 | 1 | 1 | cs | TRUE
32 | LV_1143-9_0_3_line_32 | NAYY 4x150 SE | 28 | 30 | 0.04459 | 0.208 | 0.08 | 261 | 0 | 0.27 | 1 | 1 | cs | TRUE
33 | LV_1143-9_0_3_line_33 | NAYY 4x150 SE | 28 | 31 | 0.009519 | 0.208 | 0.08 | 261 | 0 | 0.27 | 1 | 1 | cs | TRUE
34 | LV_1143-9_0_3_line_34 | NAYY 4x150 SE | 29 | 50 | 0.015689 | 0.208 | 0.08 | 261 | 0 | 0.27 | 1 | 1 | cs | TRUE
35 | LV_1143-9_0_3_line_35 | NAYY 4x150 SE | 30 | 40 | 0.0059285 | 0.208 | 0.08 | 261 | 0 | 0.27 | 1 | 1 | cs | TRUE
36 | LV_1143-9_0_3_line_36 | NAYY 4x150 SE | 33 | 51 | 0.025003 | 0.208 | 0.08 | 261 | 0 | 0.27 | 1 | 1 | cs | TRUE
37 | LV_1143-9_0_3_line_37 | NAYY 4x150 SE | 34 | 55 | 0.038451 | 0.208 | 0.08 | 261 | 0 | 0.27 | 1 | 1 | cs | TRUE
38 | LV_1143-9_0_3_line_38 | NAYY 4x150 SE | 35 | 47 | 0.021816 | 0.208 | 0.08 | 261 | 0 | 0.27 | 1 | 1 | cs | TRUE
39 | LV_1143-9_0_3_line_39 | NAYY 4x150 SE | 36 | 37 | 0.015344 | 0.208 | 0.08 | 261 | 0 | 0.27 | 1 | 1 | cs | TRUE
40 | LV_1143-9_0_3_line_40 | NAYY 4x150 SE | 36 | 38 | 0.026869 | 0.208 | 0.08 | 261 | 0 | 0.27 | 1 | 1 | cs | TRUE
41 | LV_1143-9_0_3_line_41 | NAYY 4x150 SE | 37 | 39 | 0.01847 | 0.208 | 0.08 | 261 | 0 | 0.27 | 1 | 1 | cs | TRUE
42 | LV_1143-9_0_3_line_42 | NAYY 4x150 SE | 38 | 40 | 0.004533 | 0.208 | 0.08 | 261 | 0 | 0.27 | 1 | 1 | cs | TRUE
43 | LV_1143-9_0_3_line_43 | NAYY 4x150 SE | 39 | 41 | 0.026964 | 0.208 | 0.08 | 261 | 0 | 0.27 | 1 | 1 | cs | TRUE
44 | LV_1143-9_0_3_line_44 | NAYY 4x150 SE | 40 | 42 | 0.024103 | 0.208 | 0.08 | 261 | 0 | 0.27 | 1 | 1 | cs | TRUE
45 | LV_1143-9_0_3_line_45 | NAYY 4x150 SE | 41 | 44 | 0.018965 | 0.208 | 0.08 | 261 | 0 | 0.27 | 1 | 1 | cs | TRUE
46 | LV_1143-9_0_3_line_46 | NAYY 4x150 SE | 42 | 46 | 0.022455 | 0.208 | 0.08 | 261 | 0 | 0.27 | 1 | 1 | cs | TRUE
47 | LV_1143-9_0_3_line_47 | NAYY 4x150 SE | 43 | 44 | 0.008407 | 0.208 | 0.08 | 261 | 0 | 0.27 | 1 | 1 | cs | TRUE
48 | LV_1143-9_0_3_line_48 | NAYY 4x150 SE | 43 | 45 | 0.026375 | 0.208 | 0.08 | 261 | 0 | 0.27 | 1 | 1 | cs | TRUE
49 | LV_1143-9_0_3_line_49 | NAYY 4x150 SE | 46 | 56 | 0.043619 | 0.208 | 0.08 | 261 | 0 | 0.27 | 1 | 1 | cs | TRUE
50 | LV_1143-9_0_3_line_50 | NAYY 4x150 SE | 47 | 48 | 0.019397 | 0.208 | 0.08 | 261 | 0 | 0.27 | 1 | 1 | cs | TRUE
51 | LV_1143-9_0_3_line_51 | NAYY 4x150 SE | 48 | 49 | 0.013836 | 0.208 | 0.08 | 261 | 0 | 0.27 | 1 | 1 | cs | TRUE
52 | LV_1143-9_0_3_line_52 | NAYY 4x150 SE | 49 | 50 | 0.017622 | 0.208 | 0.08 | 261 | 0 | 0.27 | 1 | 1 | cs | TRUE
53 | LV_1143-9_0_3_line_53 | NAYY 4x150 SE | 51 | 52 | 0.0070773 | 0.208 | 0.08 | 261 | 0 | 0.27 | 1 | 1 | cs | TRUE
54 | LV_1143-9_0_3_line_54 | NAYY 4x150 SE | 53 | 54 | 0.024105 | 0.208 | 0.08 | 261 | 0 | 0.27 | 1 | 1 | cs | TRUE
55 | LV_1143-9_0_3_line_55 | NAYY 4x150 SE | 54 | 55 | 0.019255 | 0.208 | 0.08 | 261 | 0 | 0.27 | 1 | 1 | cs | TRUE
56 | LV_1143-9_0_3_line_56 | NAYY 4x150 SE | 56 | 57 | 0.039893 | 0.208 | 0.08 | 261 | 0 | 0.27 | 1 | 1 | cs | TRUE

## trafo
| name | std_type | hv_bus | lv_bus | sn_mva | vn_hv_kv | vn_lv_kv | vk_percent | vkr_percent | pfe_kw | i0_percent | shift_degree | tap_side | tap_neutral | tap_min | tap_max | tap_step_percent | tap_step_degree | tap_pos | tap_phase_shifter | parallel | df | in_service
0 | LV_1143-9_0_3_trafo_28 | 0.25 MVA 20/0.4 kV | 58 | 28 | 0.25 | 20 | 0.4 | 6 | 1.44 | 0.8 | 0.32 | 150 | hv | 0 | -2 | 2 | 2.5 | 0 | 0 | FALSE | 1 | 1 | TRUE

## line_geodata
| x0 | y0 | x1 | y1 | x2 | y2 | x3 | y3 | x4 | y4 | x5 | y5 | x6 | y6 | x7 | y7
0 | 2641695.4191 | 1224439.9449 | 2641685.0745 | 1224454.6651
1 | 2641704.107 | 1224445.4757 | 2641695.4191 | 1224439.9449
2 | 2641695.4191 | 1224439.9449 | 2641683.9882 | 1224429.8366 | 2641665.9565 | 1224422.5727 | 2641661.2841 | 1224420.6833
3 | 2641723.2441 | 1224460.53 | 2641704.107 | 1224445.4757
4 | 2641661.2841 | 1224420.6833 | 2641657.3286 | 1224419.2882 | 2641645.98 | 1224415.2779
5 | 2641661.2841 | 1224420.6833 | 2641648.4683 | 1224444.8973
6 | 2641648.4683 | 1224444.8973 | 2641643.5141 | 1224452.9565
7 | 2641643.5141 | 1224452.9565 | 2641632.6129 | 1224469.7333
8 | 2641643.5141 | 1224452.9565 | 2641666.5063 | 1224469.6829
9 | 2641723.2441 | 1224460.53 | 2641738.2694 | 1224471.5052
10 | 2641754.0141 | 1224479.5348 | 2641754.0141 | 1224479.5348 | 2641740.9328 | 1224473.4506 | 2641738.2694 | 1224471.5052
11 | 2641756.7574 | 1224625.665 | 2641752.108 | 1224641.0751
12 | 2641739.4195 | 1224609.278 | 2641737.6237 | 1224613.4568 | 2641757.9372 | 1224621.7597 | 2641756.7574 | 1224625.665
13 | 2641736.753 | 1224593.8277 | 2641735.0145 | 1224598.485 | 2641734.7116 | 1224602.7633 | 2641735.7237 | 1224605.472 | 2641737.7679 | 1224608.0323 | 2641739.4195 | 1224609.278
14 | 2641739.4195 | 1224609.278 | 2641740.3095 | 1224609.9513 | 2641749.6321 | 1224613.9824
15 | 2641736.753 | 1224593.8277 | 2641731.7458 | 1224592.136 | 2641726.3888 | 1224590.5976
16 | 2641726.3888 | 1224590.5976 | 2641728.3844 | 1224583.8741 | 2641731.0132 | 1224572.2633 | 2641728.6238 | 1224566.9011
17 | 2641736.753 | 1224593.8277 | 2641738.4993 | 1224589.1371 | 2641743.861 | 1224577.034 | 2641750.1376 | 1224565.2708 | 2641751.4708 | 1224563.221
18 | 2641727.1467 | 1224563.5865 | 2641728.6238 | 1224566.9011
19 | 2641709.0269 | 1224651.2128 | 2641704.6983 | 1224667.1203
20 | 2641709.0269 | 1224651.2128 | 2641684.9548 | 1224643.6429
21 | 2641658.259 | 1224635.2479 | 2641684.9548 | 1224643.6429
22 | 2641816.117 | 1224643.5143 | 2641821.0739 | 1224645.8839 | 2641823.0007 | 1224637.081
23 | 2641816.117 | 1224643.5143 | 2641802.8201 | 1224637.1783
24 | 2641823.0007 | 1224637.081 | 2641831.376 | 1224598.7766
25 | 2641831.8914 | 1224461.5369 | 2641835.4013 | 1224464.8302 | 2641838.7229 | 1224467.9554
26 | 2641838.7229 | 1224467.9554 | 2641844.2878 | 1224462.5801 | 2641870.4985 | 1224495.94
27 | 2641831.8914 | 1224461.5369 | 2641814.2052 | 1224478.5119 | 2641804.8207 | 1224487.5461
28 | 2641870.4985 | 1224495.94 | 2641848.0907 | 1224522.3653 | 2641845.0363 | 1224536.3258
29 | 2641780.1072 | 1224511.3371 | 2641804.8207 | 1224487.5461
30 | 2641845.0363 | 1224536.3258 | 2641838.2295 | 1224567.4365
31 | 2641731.5124 | 1224555.123 | 2641734.1456 | 1224549.3825 | 2641739.4593 | 1224549.5309 | 2641745.6797 | 1224546.8728 | 2641747.3016 | 1224545.1971
32 | 2641731.5124 | 1224555.123 | 2641706.9366 | 1224542.6656 | 2641691.9022 | 1224534.6507
33 | 2641731.5124 | 1224555.123 | 2641727.1467 | 1224563.5865
34 | 2641758.2129 | 1224533.9236 | 2641747.3016 | 1224545.1971
35 | 2641686.6706 | 1224531.8617 | 2641691.9022 | 1224534.6507
36 | 2641836.7168 | 1224574.3503 | 2641831.376 | 1224598.7766
37 | 2641751.4708 | 1224563.221 | 2641756.1771 | 1224555.9853 | 2641767.155 | 1224540.8975 | 2641774.4656 | 1224532.4651
38 | 2641754.0141 | 1224479.5348 | 2641758.7269 | 1224486.4498 | 2641766.7858 | 1224495.1783 | 2641767.7543 | 1224496.4109
39 | 2641685.2896 | 1224577.0862 | 2641686.5452 | 1224572.5188 | 2641686.4521 | 1224561.9123
40 | 2641684.7087 | 1224535.9504 | 2641682.9929 | 1224539.5295 | 2641682.6822 | 1224545.9979 | 2641686.4313 | 1224559.5435 | 2641686.4521 | 1224561.9123
41 | 2641678.6951 | 1224594.1938 | 2641682.3752 | 1224587.6877 | 2641685.2896 | 1224577.0862
42 | 2641686.6706 | 1224531.8617 | 2641684.7087 | 1224535.9504
43 | 2641678.6951 | 1224594.1938 | 2641669.1331 | 1224611.0982 | 2641665.8361 | 1224617.882
44 | 2641686.6706 | 1224531.8617 | 2641681.5124 | 1224528.9905 | 2641665.9993 | 1224519.3762
45 | 2641658.259 | 1224635.2479 | 2641661.3947 | 1224627.0204 | 2641665.8361 | 1224617.882
46 | 2641665.9993 | 1224519.3762 | 2641680.3236 | 1224502.0835
47 | 2641658.259 | 1224635.2479 | 2641653.2969 | 1224633.6233 | 2641650.2485 | 1224632.6236
48 | 2641650.2485 | 1224632.6236 | 2641647.8691 | 1224658.891
49 | 2641718.5803 | 1224496.3746 | 2641715.8007 | 1224498.134 | 2641711.701 | 1224498.928 | 2641707.1011 | 1224498.6067 | 2641696.149 | 1224493.7827 | 2641690.7642 | 1224492.9556 | 2641685.6121 | 1224495.699 | 2641680.3236 | 1224502.0835
50 | 2641780.1072 | 1224511.3371 | 2641777.0808 | 1224508.2806 | 2641767.7543 | 1224496.4109
51 | 2641780.1072 | 1224511.3371 | 2641778.6416 | 1224512.7499 | 2641770.4492 | 1224521.2423
52 | 2641758.2129 | 1224533.9236 | 2641759.1361 | 1224532.9698 | 2641770.4492 | 1224521.2423
53 | 2641836.7168 | 1224574.3503 | 2641838.2295 | 1224567.4365
54 | 2641804.4654 | 1224501.186 | 2641791.4241 | 1224513.8735 | 2641787.427 | 1224518.2277
55 | 2641774.4656 | 1224532.4651 | 2641776.3043 | 1224530.3441 | 2641787.427 | 1224518.2277
56 | 2641720.9857 | 1224466.8847 | 2641729.6812 | 1224473.4829 | 2641731.4898 | 1224476.1305 | 2641732.3358 | 1224479.8276 | 2641731.1987 | 1224483.0549 | 2641725.6376 | 1224491.1542 | 2641718.5803 | 1224496.3746

## bus_geodata
| x | y | coords
0 | 2641685.0745 | 1224454.6651
1 | 2641695.4191 | 1224439.9449
2 | 2641704.107 | 1224445.4757
3 | 2641661.2841 | 1224420.6833
4 | 2641648.4683 | 1224444.8973
5 | 2641643.5141 | 1224452.9565
6 | 2641723.2441 | 1224460.53
7 | 2641645.98 | 1224415.2779
8 | 2641632.6129 | 1224469.7333
9 | 2641666.5063 | 1224469.6829
10 | 2641738.2694 | 1224471.5052
11 | 2641756.7574 | 1224625.665
12 | 2641752.108 | 1224641.0751
13 | 2641739.4195 | 1224609.278
14 | 2641726.3888 | 1224590.5976
15 | 2641736.753 | 1224593.8277
16 | 2641728.6238 | 1224566.9011
17 | 2641709.0269 | 1224651.2128
18 | 2641704.6983 | 1224667.1203
19 | 2641684.9548 | 1224643.6429
20 | 2641816.117 | 1224643.5143
21 | 2641823.0007 | 1224637.081
22 | 2641802.8201 | 1224637.1783
23 | 2641838.7229 | 1224467.9554
24 | 2641831.8914 | 1224461.5369
25 | 2641870.4985 | 1224495.94
26 | 2641804.8207 | 1224487.5461
27 | 2641845.0363 | 1224536.3258
28 | 2641731.5124 | 1224555.123
29 | 2641747.3016 | 1224545.1971
30 | 2641691.9022 | 1224534.6507
31 | 2641727.1467 | 1224563.5865
32 | 2641749.6321 | 1224613.9824
33 | 2641831.376 | 1224598.7766
34 | 2641751.4708 | 1224563.221
35 | 2641754.0141 | 1224479.5348
36 | 2641686.4521 | 1224561.9123
37 | 2641685.2896 | 1224577.0862
38 | 2641684.7087 | 1224535.9504
39 | 2641678.6951 | 1224594.1938
40 | 2641686.6706 | 1224531.8617
41 | 2641665.8361 | 1224617.882
42 | 2641665.9993 | 1224519.3762
43 | 2641650.2485 | 1224632.6236
44 | 2641658.259 | 1224635.2479
45 | 2641647.8691 | 1224658.891
46 | 2641680.3236 | 1224502.0835
47 | 2641767.7543 | 1224496.4109
48 | 2641780.1072 | 1224511.3371
49 | 2641770.4492 | 1224521.2423
50 | 2641758.2129 | 1224533.9236
51 | 2641836.7168 | 1224574.3503
52 | 2641838.2295 | 1224567.4365
53 | 2641804.4654 | 1224501.186
54 | 2641787.427 | 1224518.2277
55 | 2641774.4656 | 1224532.4651
56 | 2641718.5803 | 1224496.3746
57 | 2641720.9857 | 1224466.8847
58 | 2641727.1467 | 1224563.5865

## line_std_types
| c_nf_per_km | r_ohm_per_km | x_ohm_per_km | max_i_ka | type | q_mm2 | alpha | voltage_rating
NAYY 4x50 SE | 210 | 0.642 | 0.083 | 0.142 | cs | 50 | 0.00403 | LV
NAYY 4x120 SE | 264 | 0.225 | 0.08 | 0.242 | cs | 120 | 0.00403 | LV
NAYY 4x150 SE | 261 | 0.208 | 0.08 | 0.27 | cs | 150 | 0.00403 | LV
NA2XS2Y 1x95 RM/25 12/20 kV | 216 | 0.313 | 0.132 | 0.252 | cs | 95 | 0.00403 | MV
NA2XS2Y 1x185 RM/25 12/20 kV | 273 | 0.161 | 0.117 | 0.362 | cs | 185 | 0.00403 | MV
NA2XS2Y 1x240 RM/25 12/20 kV | 304 | 0.122 | 0.112 | 0.421 | cs | 240 | 0.00403 | MV
NA2XS2Y 1x95 RM/25 6/10 kV | 315 | 0.313 | 0.123 | 0.249 | cs | 95 | 0.00403 | MV
NA2XS2Y 1x185 RM/25 6/10 kV | 406 | 0.161 | 0.11 | 0.358 | cs | 185 | 0.00403 | MV
NA2XS2Y 1x240 RM/25 6/10 kV | 456 | 0.122 | 0.105 | 0.416 | cs | 240 | 0.00403 | MV
NA2XS2Y 1x150 RM/25 12/20 kV | 250 | 0.206 | 0.116 | 0.319 | cs | 150 | 0.00403 | MV
NA2XS2Y 1x120 RM/25 12/20 kV | 230 | 0.253 | 0.119 | 0.283 | cs | 120 | 0.00403 | MV
NA2XS2Y 1x70 RM/25 12/20 kV | 190 | 0.443 | 0.132 | 0.22 | cs | 70 | 0.00403 | MV
NA2XS2Y 1x150 RM/25 6/10 kV | 360 | 0.206 | 0.11 | 0.315 | cs | 150 | 0.00403 | MV
NA2XS2Y 1x120 RM/25 6/10 kV | 340 | 0.253 | 0.113 | 0.28 | cs | 120 | 0.00403 | MV
NA2XS2Y 1x70 RM/25 6/10 kV | 280 | 0.443 | 0.123 | 0.217 | cs | 70 | 0.00403 | MV
N2XS(FL)2Y 1x120 RM/35 64/110 kV | 112 | 0.153 | 0.166 | 0.366 | cs | 120 | 0.00393 | HV
N2XS(FL)2Y 1x185 RM/35 64/110 kV | 125 | 0.099 | 0.156 | 0.457 | cs | 185 | 0.00393 | HV
N2XS(FL)2Y 1x240 RM/35 64/110 kV | 135 | 0.075 | 0.149 | 0.526 | cs | 240 | 0.00393 | HV
N2XS(FL)2Y 1x300 RM/35 64/110 kV | 144 | 0.06 | 0.144 | 0.588 | cs | 300 | 0.00393 | HV
15-AL1/3-ST1A 0.4 | 11 | 1.8769 | 0.35 | 0.105 | ol | 16 | 0.00403 | LV
24-AL1/4-ST1A 0.4 | 11.25 | 1.2012 | 0.335 | 0.14 | ol | 24 | 0.00403 | LV
48-AL1/8-ST1A 0.4 | 12.2 | 0.5939 | 0.3 | 0.21 | ol | 48 | 0.00403 | LV
94-AL1/15-ST1A 0.4 | 13.2 | 0.306 | 0.29 | 0.35 | ol | 94 | 0.00403 | LV
34-AL1/6-ST1A 10.0 | 9.7 | 0.8342 | 0.36 | 0.17 | ol | 34 | 0.00403 | MV
48-AL1/8-ST1A 10.0 | 10.1 | 0.5939 | 0.35 | 0.21 | ol | 48 | 0.00403 | MV
70-AL1/11-ST1A 10.0 | 10.4 | 0.4132 | 0.339 | 0.29 | ol | 70 | 0.00403 | MV
94-AL1/15-ST1A 10.0 | 10.75 | 0.306 | 0.33 | 0.35 | ol | 94 | 0.00403 | MV
122-AL1/20-ST1A 10.0 | 11.1 | 0.2376 | 0.323 | 0.41 | ol | 122 | 0.00403 | MV
149-AL1/24-ST1A 10.0 | 11.25 | 0.194 | 0.315 | 0.47 | ol | 149 | 0.00403 | MV
34-AL1/6-ST1A 20.0 | 9.15 | 0.8342 | 0.382 | 0.17 | ol | 34 | 0.00403 | MV
48-AL1/8-ST1A 20.0 | 9.5 | 0.5939 | 0.372 | 0.21 | ol | 48 | 0.00403 | MV
70-AL1/11-ST1A 20.0 | 9.7 | 0.4132 | 0.36 | 0.29 | ol | 70 | 0.00403 | MV
94-AL1/15-ST1A 20.0 | 10 | 0.306 | 0.35 | 0.35 | ol | 94 | 0.00403 | MV
122-AL1/20-ST1A 20.0 | 10.3 | 0.2376 | 0.344 | 0.41 | ol | 122 | 0.00403 | MV
149-AL1/24-ST1A 20.0 | 10.5 | 0.194 | 0.337 | 0.47 | ol | 149 | 0.00403 | MV
184-AL1/30-ST1A 20.0 | 10.75 | 0.1571 | 0.33 | 0.535 | ol | 184 | 0.00403 | MV
243-AL1/39-ST1A 20.0 | 11 | 0.1188 | 0.32 | 0.645 | ol | 243 | 0.00403 | MV
48-AL1/8-ST1A 110.0 | 8 | 0.5939 | 0.46 | 0.21 | ol | 48 | 0.00403 | HV
70-AL1/11-ST1A 110.0 | 8.4 | 0.4132 | 0.45 | 0.29 | ol | 70 | 0.00403 | HV
94-AL1/15-ST1A 110.0 | 8.65 | 0.306 | 0.44 | 0.35 | ol | 94 | 0.00403 | HV
122-AL1/20-ST1A 110.0 | 8.5 | 0.2376 | 0.43 | 0.41 | ol | 122 | 0.00403 | HV
149-AL1/24-ST1A 110.0 | 8.75 | 0.194 | 0.41 | 0.47 | ol | 149 | 0.00403 | HV
184-AL1/30-ST1A 110.0 | 8.8 | 0.1571 | 0.4 | 0.535 | ol | 184 | 0.00403 | HV
243-AL1/39-ST1A 110.0 | 9 | 0.1188 | 0.39 | 0.645 | ol | 243 | 0.00403 | HV
305-AL1/39-ST1A 110.0 | 9.2 | 0.0949 | 0.38 | 0.74 | ol | 305 | 0.00403 | HV
490-AL1/64-ST1A 110.0 | 9.75 | 0.059 | 0.37 | 0.96 | ol | 490 | 0.00403 | HV
679-AL1/86-ST1A 110.0 | 9.95 | 0.042 | 0.36 | 1.15 | ol | 679 | 0.00403 | HV
490-AL1/64-ST1A 220.0 | 10 | 0.059 | 0.285 | 0.96 | ol | 490 | 0.00403 | HV
679-AL1/86-ST1A 220.0 | 11.7 | 0.042 | 0.275 | 1.15 | ol | 679 | 0.00403 | HV
490-AL1/64-ST1A 380.0 | 11 | 0.059 | 0.253 | 0.96 | ol | 490 | 0.00403 | HV
679-AL1/86-ST1A 380.0 | 14.6 | 0.042 | 0.25 | 1.15 | ol | 679 | 0.00403 | HV

## trafo_std_types
| i0_percent | pfe_kw | vkr_percent | sn_mva | vn_lv_kv | vn_hv_kv | vk_percent | shift_degree | vector_group | tap_side | tap_neutral | tap_min | tap_max | tap_step_degree | tap_step_percent | tap_phase_shifter
160 MVA 380/110 kV | 0.06 | 60 | 0.25 | 160 | 110 | 380 | 12.2 | 0 | Yy0 | hv | 0 | -9 | 9 | 0 | 1.5 | FALSE
100 MVA 220/110 kV | 0.06 | 55 | 0.26 | 100 | 110 | 220 | 12 | 0 | Yy0 | hv | 0 | -9 | 9 | 0 | 1.5 | FALSE
63 MVA 110/20 kV | 0.04 | 22 | 0.32 | 63 | 20 | 110 | 18 | 150 | YNd5 | hv | 0 | -9 | 9 | 0 | 1.5 | FALSE
40 MVA 110/20 kV | 0.05 | 18 | 0.34 | 40 | 20 | 110 | 16.2 | 150 | YNd5 | hv | 0 | -9 | 9 | 0 | 1.5 | FALSE
25 MVA 110/20 kV | 0.07 | 14 | 0.41 | 25 | 20 | 110 | 12 | 150 | YNd5 | hv | 0 | -9 | 9 | 0 | 1.5 | FALSE
63 MVA 110/10 kV | 0.04 | 22 | 0.32 | 63 | 10 | 110 | 18 | 150 | YNd5 | hv | 0 | -9 | 9 | 0 | 1.5 | FALSE
40 MVA 110/10 kV | 0.05 | 18 | 0.34 | 40 | 10 | 110 | 16.2 | 150 | YNd5 | hv | 0 | -9 | 9 | 0 | 1.5 | FALSE
25 MVA 110/10 kV | 0.07 | 14 | 0.41 | 25 | 10 | 110 | 12 | 150 | YNd5 | hv | 0 | -9 | 9 | 0 | 1.5 | FALSE
0.25 MVA 20/0.4 kV | 0.32 | 0.8 | 1.44 | 0.25 | 0.4 | 20 | 6 | 150 | Yzn5 | hv | 0 | -2 | 2 | 0 | 2.5 | FALSE
0.4 MVA 20/0.4 kV | 0.3375 | 1.35 | 1.425 | 0.4 | 0.4 | 20 | 6 | 150 | Dyn5 | hv | 0 | -2 | 2 | 0 | 2.5 | FALSE
0.63 MVA 20/0.4 kV | 0.2619 | 1.65 | 1.206 | 0.63 | 0.4 | 20 | 6 | 150 | Dyn5 | hv | 0 | -2 | 2 | 0 | 2.5 | FALSE
0.25 MVA 10/0.4 kV | 0.24 | 0.6 | 1.2 | 0.25 | 0.4 | 10 | 4 | 150 | Dyn5 | hv | 0 | -2 | 2 | 0 | 2.5 | FALSE
0.4 MVA 10/0.4 kV | 0.2375 | 0.95 | 1.325 | 0.4 | 0.4 | 10 | 4 | 150 | Dyn5 | hv | 0 | -2 | 2 | 0 | 2.5 | FALSE
0.63 MVA 10/0.4 kV | 0.1873 | 1.18 | 1.0794 | 0.63 | 0.4 | 10 | 4 | 150 | Dyn5 | hv | 0 | -2 | 2 | 0 | 2.5 | FALSE

## trafo3w_std_types
| sn_hv_mva | sn_mv_mva | sn_lv_mva | vn_hv_kv | vn_mv_kv | vn_lv_kv | vk_hv_percent | vk_mv_percent | vk_lv_percent | vkr_hv_percent | vkr_mv_percent | vkr_lv_percent | pfe_kw | i0_percent | shift_mv_degree | shift_lv_degree | vector_group | tap_side | tap_neutral | tap_min | tap_max | tap_step_percent
63/25/38 MVA 110/20/10 kV | 63 | 25 | 38 | 110 | 20 | 10 | 10.4 | 10.4 | 10.4 | 0.28 | 0.32 | 0.35 | 35 | 0.89 | 0 | 0 | YN0yn0yn0 | hv | 0 | -10 | 10 | 1.2
63/25/38 MVA 110/10/10 kV | 63 | 25 | 38 | 110 | 10 | 10 | 10.4 | 10.4 | 10.4 | 0.28 | 0.32 | 0.35 | 35 | 0.89 | 0 | 0 | YN0yn0yn0 | hv | 0 | -10 | 10 | 1.2

## fuse_std_types
| fuse_type | i_rated_a | t_avg | t_min | t_total | x_avg | x_min | x_total
HV 100A | HV 100A | 100 | 0 | [10.0, 3.64, 0.854, 0.281, 0.1, 0.0531, 0.022, 0.01] | [10.0, 4.267, 1.21, 0.403, 0.1, 0.058, 0.022, 0.01] | 0 | [300.0, 350.0, 450.0, 550.0, 700.0, 850.0, 1200.0, 1752.0] | [600.0, 700.0, 900.0, 1150.0, 1665.0, 2000.0, 3000.0, 4313.0]
HV 10A | HV 10A | 10 | 0 | [10.0, 1675.0, 0.344, 0.156, 0.1, 0.0417, 0.0171, 0.01] | [10.0, 1.3, 0.3, 0.155, 0.1, 0.0555, 0.023, 0.01] | 0 | [30.0, 32.0, 35.0, 37.0, 39.0, 50.0, 70.0, 88.0] | [60.0, 70.0, 80.0, 87.0, 94.0, 110.0, 150.0, 216.0]
HV 125A | HV 125A | 125 | 0 | [10.0, 1.82, 0.344, 0.1, 0.0467, 0.0269, 0.01] | [10.0, 2.478, 0.426, 0.1, 0.0427, 0.0211, 0.01] | 0 | [375.0, 500.0, 700.0, 925.0, 1200.0, 1500.0, 2341.0] | [750.0, 1000.0, 1500.0, 2200.0, 3000.0, 4000.0, 5765.0]
HV 160A | HV 160A | 160 | 0 | [10.0, 4.15, 1.03, 0.198, 0.1, 0.051, 0.0172, 0.01] | [10.0, 2.3, 0.734, 0.274, 0.1, 0.046, 0.0177, 0.01] | 0 | [480.0, 550.0, 700.0, 1000.0, 1260.0, 1600.0, 2500.0, 3227.0] | [960.0, 1300.0, 1700.0, 2200.0, 2996.0, 4000.0, 6000.0, 7946.0]
HV 16A | HV 16A | 16 | 0 | [10.0, 0.352, 0.164, 0.1, 0.0649, 0.0342, 0.01] | [10.0, 2.34, 0.722, 0.181, 0.1, 0.055, 0.0296, 0.01] | 0 | [48.0, 60.0, 65.0, 71.0, 80.0, 100.0, 162.0] | [96.0, 110.0, 125.0, 150.0, 168.0, 200.0, 250.0, 398.0]
HV 200A | HV 200A | 200 | 0 | [10.0, 4.267, 1.21, 0.403, 0.1, 0.058, 0.022, 0.01] | [10.0, 3.73, 1.654, 0.328, 0.1, 0.0531, 0.019, 0.01] | 0 | [600.0, 700.0, 900.0, 1150.0, 1665.0, 2000.0, 3000.0, 4313.0] | [1200.0, 1500.0, 1800.0, 2700.0, 3960.0, 5000.0, 7500.0, 10620.0]
HV 20A | HV 20A | 20 | 0 | [10.0, 1.3, 0.3, 0.155, 0.1, 0.0555, 0.023, 0.01] | [10.0, 1.3, 0.161, 0.1, 0.0611, 0.0399, 0.0141, 0.01] | 0 | [60.0, 70.0, 80.0, 87.0, 94.0, 110.0, 150.0, 216.0] | [120.0, 150.0, 200.0, 223.0, 260.0, 300.0, 450.0, 532.0]
HV 25A | HV 25A | 25 | 0 | [10.0, 2.512, 0.833, 0.299, 0.1, 0.0372, 0.0223, 0.01] | [10.0, 3.125, 0.597, 0.198, 0.1, 0.0378, 0.022, 0.01] | 0 | [75.0, 82.0, 90.0, 100.0, 124.0, 170.0, 200.0, 289.0] | [150.0, 170.0, 210.0, 250.0, 294.0, 400.0, 500.0, 711.0]
HV 31.5A | HV 31.5A | 31.5 | 0 | [10.0, 2.34, 0.722, 0.181, 0.1, 0.055, 0.0296, 0.01] | [10.0, 2.84, 0.368, 0.164, 0.1, 0.0621, 0.0378, 0.0195, 0.01] | 0 | [95.0, 110.0, 125.0, 150.0, 165.0, 200.0, 250.0, 390.0] | [189.0, 220.0, 300.0, 350.0, 393.0, 450.0, 530.0, 700.0, 960.0]
HV 40A | HV 40A | 40 | 0 | [10.0, 1.3, 0.161, 0.1, 0.0611, 0.0399, 0.0141, 0.01] | [10.0, 2.05, 0.369, 0.198, 0.1, 0.051, 0.0298, 0.01] | 0 | [120.0, 150.0, 200.0, 223.0, 260.0, 300.0, 450.0, 532.0] | [240.0, 300.0, 400.0, 450.0, 530.0, 650.0, 800.0, 1311.0]
HV 50A | HV 50A | 50 | 0 | [10.0, 3.215, 0.597, 0.198, 0.1, 0.0378, 0.022, 0.01] | [10.0, 3.64, 0.854, 0.281, 0.1, 0.0531, 0.022, 0.01] | 0 | [150.0, 170.0, 210.0, 250.0, 294.0, 400.0, 500.0, 711.0] | [300.0, 350.0, 450.0, 550.0, 700.0, 850.0, 1200.0, 1752.0]
HV 6.3A | HV 6.3A | 6.3 | 0 | [10.0, 1.39, 0.344, 0.168, 0.1, 0.056, 0.0263, 0.01] | [10.0, 1.711, 0.516, 0.198, 0.1, 0.0634, 0.0303, 0.01] | 0 | [19.0, 19.5, 20.4, 20.8, 22.0, 25.0, 32.0, 48.0] | [38.0, 40.0, 43.0, 48.0, 53.0, 60.0, 75.0, 118.0]
HV 63A | HV 63A | 63 | 0 | [10.0, 2.84, 0.368, 0.164, 0.1, 0.0621, 0.0378, 0.0195, 0.01] | [10.0, 1.82, 0.344, 0.1, 0.0467, 0.0269, 0.01] | 0 | [189.0, 220.0, 300.0, 350.0, 393.0, 450.0, 530.0, 700.0, 961.0] | [378.0, 500.0, 700.0, 934.0, 1200.0, 1500.0, 2366.0]
HV 80A | HV 80A | 80 | 0 | [10.0, 2.05, 0.369, 0.198, 0.1, 0.051, 0.0298, 0.01] | [10.0, 4.15, 1.03, 0.198, 0.1, 0.051, 0.0172, 0.01] | 0 | [240.0, 300.0, 400.0, 450.0, 530.0, 650.0, 800.0, 1311.0] | [480.0, 550.0, 700.0, 1000.0, 1260.0, 1600.0, 2500.0, 3227.0]
Siemens NH-1-100 | Siemens NH-1-100 | 100 | [5400.0, 2000.0, 400.0, 20.0, 1.0, 0.2, 0.012, 0.004] | 0 | 0 | [150.0, 190.0, 250.0, 430.0, 900.0, 1250.0, 2700.0, 3600.0] | 0 | 0
Siemens NH-1-125 | Siemens NH-1-125 | 125 | [4800.0, 120.0, 7.0, 0.1, 0.004] | 0 | 0 | [180.0, 400.0, 740.0, 2000.0, 4250.0] | 0 | 0
Siemens NH-1-16 | Siemens NH-1-16 | 16 | [4000.0, 400.0, 2.0, 0.1, 0.04, 0.01] | 0 | 0 | [26.0, 35.0, 75.0, 150.0, 200.0, 300.0] | 0 | 0
Siemens NH-1-160 | Siemens NH-1-160 | 160 | [4800.0, 120.0, 7.0, 0.1, 0.004] | 0 | 0 | [210.0, 500.0, 900.0, 2300.0, 5000.0] | 0 | 0
Siemens NH-1-25 | Siemens NH-1-25 | 25 | [4000.0, 1000.0, 10.0, 0.2, 0.02, 0.01] | 0 | 0 | [40.0, 50.0, 100.0, 210.0, 400.0, 500.0] | 0 | 0
Siemens NH-1-50 | Siemens NH-1-50 | 50 | [4000.0, 40.0, 4.0, 1.0, 0.02, 0.01] | 0 | 0 | [86.0, 200.0, 300.0, 400.0, 1000.0, 1280.0] | 0 | 0
Siemens NH-1-63 | Siemens NH-1-63 | 63 | [4000.0, 100.0, 10.0, 2.0, 0.04, 0.01] | 0 | 0 | [100.0, 200.0, 300.0, 400.0, 1000.0, 1500.0] | 0 | 0
Siemens NH-1-80 | Siemens NH-1-80 | 80 | [4800.0, 120.0, 7.0, 0.1, 0.01] | 0 | 0 | [150.58, 250.0, 450.0, 1150.0, 2470.0] | 0 | 0
Siemens NH-2-1000 | Siemens NH-2-1000 | 1000 | [4800.0, 120.0, 7.0, 0.1, 0.004] | 0 | 0 | [1900.0, 3500.0, 8400.0, 24000.0, 52000.0] | 0 | 0
Siemens NH-2-200 | Siemens NH-2-200 | 200 | [4800.0, 120.0, 7.0, 0.1, 0.004] | 0 | 0 | [280.0, 650.0, 1200.0, 3000.0, 7000.0] | 0 | 0
Siemens NH-2-224 | Siemens NH-2-224 | 224 | [4800.0, 120.0, 7.0, 0.2, 0.04, 0.004] | 0 | 0 | [400.0, 750.0, 1453.0, 3025.0, 4315.0, 7600.0] | 0 | 0
Siemens NH-2-250 | Siemens NH-2-250 | 250 | [4800.0, 120.0, 7.0, 0.1, 0.004] | 0 | 0 | [450.0, 800.0, 1650.0, 4000.0, 8500.0] | 0 | 0
Siemens NH-2-315 | Siemens NH-2-315 | 315 | [4800.0, 120.0, 7.0, 0.1, 0.004] | 0 | 0 | [550.0, 920.0, 1900.0, 5000.0, 11000.0] | 0 | 0
Siemens NH-2-355 | Siemens NH-2-355 | 355 | [4800.0, 120.0, 6.0, 0.1, 0.004] | 0 | 0 | [650.0, 1116.27, 2350.0, 5840.0, 12790.0] | 0 | 0
Siemens NH-2-400 | Siemens NH-2-400 | 400 | [4800.0, 120.0, 7.0, 0.1, 0.004] | 0 | 0 | [720.0, 1350.0, 2800.0, 6500.0, 15000.0] | 0 | 0
Siemens NH-2-425 | Siemens NH-2-425 | 425 | [4800.0, 120.0, 7.0, 0.1, 0.004] | 0 | 0 | [850.0, 1500.0, 3050.0, 7500.0, 16500.0] | 0 | 0
Siemens NH-2-630 | Siemens NH-2-630 | 630 | [4800.0, 120.0, 7.0, 0.1, 0.004] | 0 | 0 | [1200.0, 2000.0, 4800.0, 12000.0, 26000.0] | 0 | 0

## res_bus
| vm_pu | va_degree | p_mw | q_mvar
0 | 0.98643 | -0.095228 | 0.0096987 | 0.0024307
1 | 0.98668 | -0.093439 | 0 | 0
2 | 0.98707 | -0.09069 | 0 | 0
3 | 0.98574 | -0.10011 | 0 | 0
4 | 0.98524 | -0.10368 | 0 | 0
5 | 0.98507 | -0.10492 | 0 | 0
6 | 0.98799 | -0.084197 | 0 | 0
7 | 0.98566 | -0.10073 | 0.0036936 | 0.00092571
8 | 0.98486 | -0.10641 | 0.0072553 | 0.0018183
9 | 0.98484 | -0.10651 | 0.005437 | 0.0013626
10 | 0.98869 | -0.079234 | 0.012157 | 0.0030469
11 | 0.99434 | -0.039566 | 0 | 0
12 | 0.99421 | -0.040468 | 0.0055512 | 0.0013913
13 | 0.99458 | -0.037852 | 0 | 0
14 | 0.99596 | -0.02818 | 0 | 0
15 | 0.99486 | -0.035937 | 0 | 0
16 | 0.99849 | -0.010536 | 0.0092505 | 0.0023184
17 | 0.99034 | -0.067811 | 0 | 0
18 | 0.99024 | -0.068514 | 0.0041867 | 0.0010493
19 | 0.99049 | -0.066735 | 0.002688 | 0.00067368
20 | 0.98987 | -0.070986 | 0 | 0
21 | 0.98996 | -0.070373 | 0 | 0
22 | 0.98978 | -0.071609 | 0.0041483 | 0.0010397
23 | 0.99159 | -0.058825 | 0 | 0
24 | 0.99168 | -0.058205 | 0 | 0
25 | 0.99112 | -0.06214 | 0 | 0
26 | 0.99203 | -0.055725 | 0.0032807 | 0.00082222
27 | 0.99066 | -0.065375 | 0.0010843 | 0.00027176
28 | 1 | 0 | -0.24289 | -0.060913
29 | 0.99738 | -0.018233 | 0.0096617 | 0.0024214
30 | 0.99538 | -0.032292 | 0.019814 | 0.0049658
31 | 0.9989 | -0.0076251 | 0 | 0
32 | 0.9945 | -0.038455 | 0.0052991 | 0.0013281
33 | 0.99019 | -0.068715 | 0.00069979 | 0.00017538
34 | 0.99192 | -0.056602 | 0.044754 | 0.011216
35 | 0.98967 | -0.072317 | 0.0046419 | 0.0011634
36 | 0.99322 | -0.047455 | 0.0041166 | 0.0010317
37 | 0.99248 | -0.052708 | 0.010004 | 0.0025072
38 | 0.99469 | -0.037158 | 0 | 0
39 | 0.99184 | -0.057168 | 0.0057664 | 0.0014452
40 | 0.99493 | -0.035423 | 0 | 0
41 | 0.99114 | -0.062107 | 0.0041879 | 0.0010496
42 | 0.99443 | -0.038942 | 0 | 0
43 | 0.99068 | -0.065373 | 0 | 0
44 | 0.99077 | -0.064777 | 0 | 0
45 | 0.99042 | -0.067243 | 0.0069681 | 0.0017464
46 | 0.99397 | -0.042222 | 0.0025416 | 0.00063698
47 | 0.99102 | -0.062792 | 0.010309 | 0.0025837
48 | 0.99251 | -0.052318 | 0 | 0
49 | 0.99377 | -0.043495 | 0.0096834 | 0.0024269
50 | 0.99561 | -0.030571 | 0.0055386 | 0.0013881
51 | 0.99037 | -0.067479 | 0 | 0
52 | 0.99042 | -0.06713 | 0.00055623 | 0.0001394
53 | 0.99085 | -0.064131 | 0.00058068 | 0.00014553
54 | 0.99087 | -0.063989 | 0.0066372 | 0.0016634
55 | 0.99107 | -0.062576 | 0.0080791 | 0.0020248
56 | 0.99322 | -0.04748 | 0 | 0
57 | 0.99254 | -0.052294 | 0.011918 | 0.0029869
58 | 0.99998 | 149.9947 | 0 | 0

## res_line
| p_from_mw | q_from_mvar | p_to_mw | q_to_mvar | pl_mw | ql_mvar | i_from_ka | i_to_ka | i_ka | vm_from_pu | va_from_degree | vm_to_pu | va_to_degree | loading_percent
0 | -0.0096987 | -0.0024307 | 0.0097011 | 0.0024314 | 2.403e-06 | 6.9451e-07 | 0.01463 | 0.01463 | 0.01463 | 0.98643 | -0.095228 | 0.98668 | -0.093439 | 5.4186
1 | -0.026114 | -0.0065465 | 0.026124 | 0.0065502 | 9.9472e-06 | 3.6945e-06 | 0.039383 | 0.039382 | 0.039383 | 0.98668 | -0.093439 | 0.98707 | -0.09069 | 14.5861
2 | 0.016412 | 0.0041151 | -0.016397 | -0.0041098 | 1.516e-05 | 5.3247e-06 | 0.024752 | 0.024752 | 0.024752 | 0.98668 | -0.093439 | 0.98574 | -0.10011 | 9.1676
3 | -0.026124 | -0.0065502 | 0.026147 | 0.006559 | 2.3524e-05 | 8.7365e-06 | 0.039382 | 0.039382 | 0.039382 | 0.98707 | -0.09069 | 0.98799 | -0.084197 | 14.5861
4 | 0.0036939 | 0.00092562 | -0.0036936 | -0.00092571 | 3.1491e-07 | -8.5771e-08 | 0.0055761 | 0.0055761 | 0.0055761 | 0.98574 | -0.10011 | 0.98566 | -0.10073 | 2.0652
5 | 0.012703 | 0.0031842 | -0.012697 | -0.0031821 | 6.2835e-06 | 2.0678e-06 | 0.019176 | 0.019177 | 0.019177 | 0.98574 | -0.10011 | 0.98524 | -0.10368 | 7.1024
6 | 0.012697 | 0.0031821 | -0.012695 | -0.0031814 | 2.1694e-06 | 7.1401e-07 | 0.019177 | 0.019177 | 0.019177 | 0.98524 | -0.10368 | 0.98507 | -0.10492 | 7.1024
7 | 0.0072568 | 0.0018187 | -0.0072553 | -0.0018183 | 1.5002e-06 | 3.2235e-07 | 0.010962 | 0.010962 | 0.010962 | 0.98507 | -0.10492 | 0.98486 | -0.10641 | 4.06
8 | 0.0054382 | 0.0013627 | -0.005437 | -0.0013626 | 1.1973e-06 | 9.8611e-08 | 0.0082147 | 0.0082148 | 0.0082148 | 0.98507 | -0.10492 | 0.98484 | -0.10651 | 3.0425
9 | -0.026147 | -0.006559 | 0.026165 | 0.0065657 | 1.8008e-05 | 6.6876e-06 | 0.039382 | 0.039382 | 0.039382 | 0.98799 | -0.084197 | 0.98869 | -0.079234 | 14.5861
10 | -0.038322 | -0.0096126 | 0.038359 | 0.0096265 | 3.6798e-05 | 1.3925e-05 | 0.05768 | 0.05768 | 0.05768 | 0.98869 | -0.079234 | 0.98967 | -0.072317 | 21.3628
11 | 0.0055519 | 0.0013913 | -0.0055512 | -0.0013913 | 6.9327e-07 | 5.7897e-08 | 0.0083083 | 0.0083083 | 0.0083083 | 0.99434 | -0.039566 | 0.99421 | -0.040468 | 3.0772
12 | -0.0055519 | -0.0013913 | 0.0055532 | 0.0013914 | 1.3168e-06 | 1.0981e-07 | 0.0083083 | 0.0083081 | 0.0083083 | 0.99434 | -0.039566 | 0.99458 | -0.037852 | 3.0771
13 | -0.010853 | -0.0027195 | 0.010856 | 0.0027204 | 2.8771e-06 | 8.7953e-07 | 0.016237 | 0.016237 | 0.016237 | 0.99458 | -0.037852 | 0.99486 | -0.035937 | 6.0136
14 | 0.0052995 | 0.0013281 | -0.0052991 | -0.0013281 | 4.422e-07 | 2.3796e-08 | 0.0079287 | 0.0079287 | 0.0079287 | 0.99458 | -0.037852 | 0.9945 | -0.038455 | 2.9366
15 | 0.071169 | 0.01787 | -0.071093 | -0.017841 | 7.6626e-05 | 2.933e-05 | 0.10634 | 0.10634 | 0.10634 | 0.99596 | -0.02818 | 0.99486 | -0.035937 | 39.386
16 | -0.071169 | -0.01787 | 0.071344 | 0.017937 | 0.00017492 | 6.6955e-05 | 0.10634 | 0.10634 | 0.10634 | 0.99596 | -0.02818 | 0.99849 | -0.010536 | 39.386
17 | 0.060237 | 0.01512 | -0.060065 | -0.015054 | 0.00017236 | 6.5852e-05 | 0.090106 | 0.090106 | 0.090106 | 0.99486 | -0.035937 | 0.99192 | -0.056602 | 33.3725
18 | -0.080595 | -0.020255 | 0.080627 | 0.020268 | 3.2676e-05 | 1.252e-05 | 0.12013 | 0.12013 | 0.12013 | 0.99849 | -0.010536 | 0.9989 | -0.0076251 | 44.4918
19 | 0.0041871 | 0.0010492 | -0.0041867 | -0.0010493 | 4.0718e-07 | -5.5497e-08 | 0.0062913 | 0.0062914 | 0.0062914 | 0.99034 | -0.067811 | 0.99024 | -0.068514 | 2.3301
20 | -0.0041871 | -0.0010492 | 0.0041878 | 0.0010492 | 6.2323e-07 | -8.5036e-08 | 0.0062913 | 0.0062912 | 0.0062913 | 0.99034 | -0.067811 | 0.99049 | -0.066735 | 2.3301
21 | -0.0068758 | -0.0017228 | 0.0068776 | 0.0017232 | 1.8631e-06 | 3.563e-07 | 0.010329 | 0.010329 | 0.010329 | 0.99049 | -0.066735 | 0.99077 | -0.064777 | 3.8257
22 | -0.0041487 | -0.0010396 | 0.0041491 | 0.0010396 | 3.5204e-07 | -5.1084e-08 | 0.0062364 | 0.0062364 | 0.0062364 | 0.98987 | -0.070986 | 0.98996 | -0.070373 | 2.3098
23 | 0.0041487 | 0.0010396 | -0.0041483 | -0.0010397 | 3.5748e-07 | -5.1836e-08 | 0.0062364 | 0.0062365 | 0.0062365 | 0.98987 | -0.070986 | 0.98978 | -0.071609 | 2.3098
24 | -0.0041491 | -0.0010396 | 0.00415 | 0.0010394 | 9.5154e-07 | -1.3826e-07 | 0.0062364 | 0.0062362 | 0.0062364 | 0.98996 | -0.070373 | 0.99019 | -0.068715 | 2.3098
25 | -0.0064986 | -0.0016271 | 0.0064992 | 0.0016271 | 5.5621e-07 | 9.2998e-08 | 0.0097515 | 0.0097514 | 0.0097515 | 0.99159 | -0.058825 | 0.99168 | -0.058205 | 3.6116
26 | 0.0064986 | 0.0016271 | -0.0064956 | -0.0016266 | 2.9765e-06 | 4.9805e-07 | 0.0097515 | 0.0097517 | 0.0097517 | 0.99159 | -0.058825 | 0.99112 | -0.06214 | 3.6117
27 | -0.0064992 | -0.0016271 | 0.0065014 | 0.0016275 | 2.2275e-06 | 3.7221e-07 | 0.0097514 | 0.0097512 | 0.0097514 | 0.99168 | -0.058205 | 0.99203 | -0.055725 | 3.6116
28 | 0.0064956 | 0.0016266 | -0.0064927 | -0.0016261 | 2.904e-06 | 4.8654e-07 | 0.0097517 | 0.0097519 | 0.0097519 | 0.99112 | -0.06214 | 0.99066 | -0.065375 | 3.6118
29 | -0.0097821 | -0.0024497 | 0.0097867 | 0.0024511 | 4.608e-06 | 1.3292e-06 | 0.014672 | 0.014672 | 0.014672 | 0.99203 | -0.055725 | 0.99251 | -0.052318 | 5.4341
30 | 0.0054084 | 0.0013543 | -0.0054071 | -0.0013542 | 1.3113e-06 | 9.442e-08 | 0.0081232 | 0.0081234 | 0.0081234 | 0.99066 | -0.065375 | 0.99042 | -0.06713 | 3.0087
31 | 0.088685 | 0.022331 | -0.08846 | -0.022244 | 0.00022537 | 8.641e-05 | 0.132 | 0.132 | 0.132 | 1 | 0 | 0.99738 | -0.018233 | 48.8893
32 | 0.072695 | 0.018282 | -0.07237 | -0.018157 | 0.00032571 | 0.00012469 | 0.10819 | 0.10819 | 0.10819 | 1 | 0 | 0.99538 | -0.032292 | 40.0718
33 | 0.080713 | 0.020301 | -0.080627 | -0.020268 | 8.5716e-05 | 3.2843e-05 | 0.12013 | 0.12013 | 0.12013 | 1 | 0 | 0.9989 | -0.0076251 | 44.4918
34 | 0.078798 | 0.019823 | -0.078662 | -0.019771 | 0.00013536 | 5.1858e-05 | 0.11759 | 0.11759 | 0.11759 | 0.99738 | -0.018233 | 0.99561 | -0.030571 | 43.5507
35 | 0.052556 | 0.013191 | -0.052533 | -0.013182 | 2.2839e-05 | 8.7074e-06 | 0.078574 | 0.078574 | 0.078574 | 0.99538 | -0.032292 | 0.99493 | -0.035423 | 29.1014
36 | -0.0048498 | -0.0012148 | 0.0048506 | 0.0012148 | 8.2865e-07 | -2.9684e-09 | 0.0072878 | 0.0072877 | 0.0072878 | 0.99019 | -0.068715 | 0.99037 | -0.067479 | 2.6992
37 | 0.015311 | 0.0038381 | -0.015298 | -0.0038338 | 1.2658e-05 | 4.3726e-06 | 0.022969 | 0.022969 | 0.022969 | 0.99192 | -0.056602 | 0.99107 | -0.062576 | 8.5071
38 | -0.043001 | -0.01079 | 0.043058 | 0.010811 | 5.6913e-05 | 2.1609e-05 | 0.064659 | 0.064659 | 0.064659 | 0.98967 | -0.072317 | 0.99102 | -0.062792 | 23.9477
39 | 0.033863 | 0.0084928 | -0.033838 | -0.0084836 | 2.4645e-05 | 9.2804e-06 | 0.050735 | 0.050735 | 0.050735 | 0.99322 | -0.047455 | 0.99248 | -0.052708 | 18.7907
40 | -0.03798 | -0.0095246 | 0.038034 | 0.0095451 | 5.4286e-05 | 2.0531e-05 | 0.056902 | 0.056902 | 0.056902 | 0.99322 | -0.047455 | 0.99469 | -0.037158 | 21.0749
41 | 0.023835 | 0.0059764 | -0.02382 | -0.0059709 | 1.4718e-05 | 5.4224e-06 | 0.035736 | 0.035736 | 0.035736 | 0.99248 | -0.052708 | 0.99184 | -0.057168 | 13.2356
42 | -0.038034 | -0.0095451 | 0.038043 | 0.0095486 | 9.1586e-06 | 3.4637e-06 | 0.056902 | 0.056902 | 0.056902 | 0.99469 | -0.037158 | 0.99493 | -0.035423 | 21.0749
43 | 0.018053 | 0.0045257 | -0.018041 | -0.0045213 | 1.2343e-05 | 4.3997e-06 | 0.027085 | 0.027085 | 0.027085 | 0.99184 | -0.057168 | 0.99114 | -0.062107 | 10.0316
44 | 0.01449 | 0.0036338 | -0.014483 | -0.0036314 | 7.0638e-06 | 2.404e-06 | 0.021672 | 0.021672 | 0.021672 | 0.99493 | -0.035423 | 0.99443 | -0.038942 | 8.0265
45 | 0.013853 | 0.0034717 | -0.013848 | -0.00347 | 5.119e-06 | 1.7245e-06 | 0.020798 | 0.020798 | 0.020798 | 0.99114 | -0.062107 | 0.99077 | -0.064777 | 7.703
46 | 0.014483 | 0.0036314 | -0.014476 | -0.0036292 | 6.5808e-06 | 2.2399e-06 | 0.021672 | 0.021672 | 0.021672 | 0.99443 | -0.038942 | 0.99397 | -0.042222 | 8.0266
47 | -0.0069699 | -0.0017467 | 0.0069705 | 0.0017468 | 5.7494e-07 | 1.1287e-07 | 0.010469 | 0.010469 | 0.010469 | 0.99068 | -0.065373 | 0.99077 | -0.064777 | 3.8773
48 | 0.0069699 | 0.0017467 | -0.0069681 | -0.0017464 | 1.8038e-06 | 3.5424e-07 | 0.010469 | 0.010469 | 0.010469 | 0.99068 | -0.065373 | 0.99042 | -0.067243 | 3.8774
49 | 0.011934 | 0.0029922 | -0.011926 | -0.0029894 | 8.6889e-06 | 2.7769e-06 | 0.017867 | 0.017867 | 0.017867 | 0.99397 | -0.042222 | 0.99322 | -0.04748 | 6.6174
50 | -0.053367 | -0.013395 | 0.053445 | 0.013425 | 7.773e-05 | 2.9646e-05 | 0.080138 | 0.080138 | 0.080138 | 0.99102 | -0.062792 | 0.99251 | -0.052318 | 29.6806
51 | -0.063231 | -0.015876 | 0.063309 | 0.015906 | 7.7604e-05 | 2.9669e-05 | 0.09481 | 0.09481 | 0.09481 | 0.99251 | -0.052318 | 0.99377 | -0.043495 | 35.1147
52 | -0.072993 | -0.018332 | 0.073124 | 0.018383 | 0.00013139 | 5.0305e-05 | 0.10931 | 0.10931 | 0.10931 | 0.99377 | -0.043495 | 0.99561 | -0.030571 | 40.4848
53 | -0.0048506 | -0.0012148 | 0.0048509 | 0.0012148 | 2.3455e-07 | -8.6262e-10 | 0.0072877 | 0.0072877 | 0.0072877 | 0.99037 | -0.067479 | 0.99042 | -0.06713 | 2.6992
54 | -0.00058068 | -0.00014553 | 0.00058069 | 0.00014523 | 1.1437e-08 | -3.0609e-07 | 0.00087204 | 0.00087193 | 0.00087204 | 0.99085 | -0.064131 | 0.99087 | -0.063989 | 0.32298
55 | -0.0072178 | -0.0018087 | 0.0072193 | 0.0018089 | 1.4116e-06 | 2.9484e-07 | 0.010839 | 0.010839 | 0.010839 | 0.99087 | -0.063989 | 0.99107 | -0.062576 | 4.0145
56 | 0.011926 | 0.0029894 | -0.011918 | -0.0029869 | 7.9468e-06 | 2.5405e-06 | 0.017867 | 0.017867 | 0.017867 | 0.99322 | -0.04748 | 0.99254 | -0.052294 | 6.6175

## res_trafo
| p_hv_mw | q_hv_mvar | p_lv_mw | q_lv_mvar | pl_mw | ql_mvar | i_hv_ka | i_lv_ka | vm_hv_pu | va_hv_degree | vm_lv_pu | va_lv_degree | loading_percent
0 | 2.5187e-16 | 8.8016e-16 | 0.00079998 | 7.4552e-08 | 0.00079998 | 7.4552e-08 | 2.6429e-17 | 0.0011547 | 0.99998 | 149.9947 | 1 | 0 | 0.31999

## res_ext_grid
| p_mw | q_mvar
0 | 0.24289 | 0.060913

## res_load
| p_mw | q_mvar
0 | 0.0096987 | 0.0024307
1 | 0.0036936 | 0.00092571
2 | 0.0072553 | 0.0018183
3 | 0.005437 | 0.0013626
4 | 0.012157 | 0.0030469
5 | 0.0055512 | 0.0013913
6 | 0.0092505 | 0.0023184
7 | 0.0041867 | 0.0010493
8 | 0.002688 | 0.00067368
9 | 0.0041483 | 0.0010397
10 | 0.0032807 | 0.00082222
11 | 0.0010843 | 0.00027176
12 | 0.0096617 | 0.0024214
13 | 0.019814 | 0.0049658
14 | 0.0052991 | 0.0013281
15 | 0.00069979 | 0.00017538
16 | 0.044754 | 0.011216
17 | 0.0046419 | 0.0011634
18 | 0.0041166 | 0.0010317
19 | 0.010004 | 0.0025072
20 | 0.0057664 | 0.0014452
21 | 0.0041879 | 0.0010496
22 | 0.0069681 | 0.0017464
23 | 0.0025416 | 0.00063698
24 | 0.010309 | 0.0025837
25 | 0.0096834 | 0.0024269
26 | 0.0055386 | 0.0013881
27 | 0.00055623 | 0.0001394
28 | 0.00058068 | 0.00014553
29 | 0.0066372 | 0.0016634
30 | 0.0080791 | 0.0020248
31 | 0.011918 | 0.0029869

## dtypes
| element | column | dtype
0 | bus | name | object
1 | bus | vn_kv | float64
2 | bus | type | object
3 | bus | zone | object
4 | bus | in_service | bool
5 | load | name | object
6 | load | bus | uint32
7 | load | p_mw | float64
8 | load | q_mvar | float64
9 | load | const_z_percent | float64
10 | load | const_i_percent | float64
11 | load | sn_mva | float64
12 | load | scaling | float64
13 | load | in_service | bool
14 | load | type | object
15 | ext_grid | name | object
16 | ext_grid | bus | uint32
17 | ext_grid | vm_pu | float64
18 | ext_grid | va_degree | float64
19 | ext_grid | slack_weight | float64
20 | ext_grid | in_service | bool
21 | line | name | object
22 | line | std_type | object
23 | line | from_bus | uint32
24 | line | to_bus | uint32
25 | line | length_km | float64
26 | line | r_ohm_per_km | float64
27 | line | x_ohm_per_km | float64
28 | line | c_nf_per_km | float64
29 | line | g_us_per_km | float64
30 | line | max_i_ka | float64
31 | line | df | float64
32 | line | parallel | uint32
33 | line | type | object
34 | line | in_service | bool
35 | trafo | name | object
36 | trafo | std_type | object
37 | trafo | hv_bus | uint32
38 | trafo | lv_bus | uint32
39 | trafo | sn_mva | float64
40 | trafo | vn_hv_kv | float64
41 | trafo | vn_lv_kv | float64
42 | trafo | vk_percent | float64
43 | trafo | vkr_percent | float64
44 | trafo | pfe_kw | float64
45 | trafo | i0_percent | float64
46 | trafo | shift_degree | float64
47 | trafo | tap_side | object
48 | trafo | tap_neutral | int32
49 | trafo | tap_min | int32
50 | trafo | tap_max | int32
51 | trafo | tap_step_percent | float64
52 | trafo | tap_step_degree | float64
53 | trafo | tap_pos | int32
54 | trafo | tap_phase_shifter | bool
55 | trafo | parallel | uint32
56 | trafo | df | float64
57 | trafo | in_service | bool
58 | line_geodata | coords | object
59 | bus_geodata | x | float64
60 | bus_geodata | y | float64
61 | bus_geodata | coords | object
62 | res_bus | vm_pu | float64
63 | res_bus | va_degree | float64
64 | res_bus | p_mw | float64
65 | res_bus | q_mvar | float64
66 | res_line | p_from_mw | float64
67 | res_line | q_from_mvar | float64
68 | res_line | p_to_mw | float64
69 | res_line | q_to_mvar | float64
70 | res_line | pl_mw | float64
71 | res_line | ql_mvar | float64
72 | res_line | i_from_ka | float64
73 | res_line | i_to_ka | float64
74 | res_line | i_ka | float64
75 | res_line | vm_from_pu | float64
76 | res_line | va_from_degree | float64
77 | res_line | vm_to_pu | float64
78 | res_line | va_to_degree | float64
79 | res_line | loading_percent | float64
80 | res_trafo | p_hv_mw | float64
81 | res_trafo | q_hv_mvar | float64
82 | res_trafo | p_lv_mw | float64
83 | res_trafo | q_lv_mvar | float64
84 | res_trafo | pl_mw | float64
85 | res_trafo | ql_mvar | float64
86 | res_trafo | i_hv_ka | float64
87 | res_trafo | i_lv_ka | float64
88 | res_trafo | vm_hv_pu | float64
89 | res_trafo | va_hv_degree | float64
90 | res_trafo | vm_lv_pu | float64
91 | res_trafo | va_lv_degree | float64
92 | res_trafo | loading_percent | float64
93 | res_ext_grid | p_mw | float64
94 | res_ext_grid | q_mvar | float64
95 | res_load | p_mw | float64
96 | res_load | q_mvar | float64

## parameters
| version | format_version | converged | OPF_converged | name | f_hz | sn_mva
0 | 2.14.6 | 2.14.0 | TRUE | FALSE |  | 50 | 1