## bus
| name | vn_kv | type | zone | in_service
0 | bus_LV_1145-1_1_2_node_128 | 0.4 | n |  | TRUE
1 | bus_LV_1145-1_1_2_node_129 | 0.4 | n |  | TRUE
2 | bus_LV_1145-1_1_2_node_130 | 0.4 | n |  | TRUE
3 | bus_LV_1145-1_1_2_node_139 | 0.4 | n |  | TRUE
4 | bus_LV_1145-1_1_2_node_131 | 0.4 | n |  | TRUE
5 | bus_LV_1145-1_1_2_node_159 | 0.4 | n |  | TRUE
6 | bus_LV_1145-1_1_2_node_132 | 0.4 | n |  | TRUE
7 | bus_LV_1145-1_1_2_node_133 | 0.4 | n |  | TRUE
8 | bus_LV_1145-1_1_2_node_134 | 0.4 | n |  | TRUE
9 | bus_LV_1145-1_1_2_node_118 | 0.4 | n |  | TRUE
10 | bus_LV_1145-1_1_2_node_135 | 0.4 | n |  | TRUE
11 | bus_LV_1145-1_1_2_node_136 | 0.4 | n |  | TRUE
12 | bus_LV_1145-1_1_2_node_137 | 0.4 | n |  | TRUE
13 | bus_LV_1145-1_1_2_node_138 | 0.4 | n |  | TRUE
14 | bus_LV_1145-1_1_2_node_140 | 0.4 | n |  | TRUE
15 | bus_LV_1145-1_1_2_node_160 | 0.4 | n |  | TRUE
16 | bus_LV_1145-1_1_2_node_142 | 0.4 | n |  | TRUE
17 | bus_LV_1145-1_1_2_node_163 | 0.4 | n |  | TRUE
18 | bus_LV_1145-1_1_2_node_161 | 0.4 | n |  | TRUE
19 | bus_LV_1145-1_1_2_node_141 | 0.4 | n |  | TRUE
20 | bus_LV_1145-1_1_2_node_143 | 0.4 | n |  | TRUE
21 | bus_LV_1145-1_1_2_node_119 | 0.4 | n |  | TRUE
22 | bus_LV_1145-1_1_2_node_144 | 0.4 | n |  | TRUE
23 | bus_LV_1145-1_1_2_node_145 | 0.4 | n |  | TRUE
24 | bus_LV_1145-1_1_2_node_146 | 0.4 | n |  | TRUE
25 | bus_LV_1145-1_1_2_node_147 | 0.4 | n |  | TRUE
26 | bus_LV_1145-1_1_2_node_148 | 0.4 | n |  | TRUE
27 | bus_LV_1145-1_1_2_node_116 | 0.4 | n |  | TRUE
28 | bus_LV_1145-1_1_2_node_149 | 0.4 | n |  | TRUE
29 | bus_LV_1145-1_1_2_node_150 | 0.4 | n |  | TRUE
30 | bus_LV_1145-1_1_2_node_176 | 0.4 | n |  | TRUE
31 | bus_LV_1145-1_1_2_node_151 | 0.4 | n |  | TRUE
32 | bus_LV_1145-1_1_2_node_158 | 0.4 | n |  | TRUE
33 | bus_LV_1145-1_1_2_node_157 | 0.4 | n |  | TRUE
34 | bus_LV_1145-1_1_2_node_152 | 0.4 | n |  | TRUE
35 | bus_LV_1145-1_1_2_node_153 | 0.4 | n |  | TRUE
36 | bus_LV_1145-1_1_2_node_154 | 0.4 | n |  | TRUE
37 | bus_LV_1145-1_1_2_node_155 | 0.4 | n |  | TRUE
38 | bus_LV_1145-1_1_2_node_164 | 0.4 | n |  | TRUE
39 | bus_LV_1145-1_1_2_node_165 | 0.4 | n |  | TRUE
40 | bus_LV_1145-1_1_2_node_166 | 0.4 | n |  | TRUE
41 | bus_LV_1145-1_1_2_node_167 | 0.4 | n |  | TRUE
42 | bus_LV_1145-1_1_2_node_168 | 0.4 | n |  | TRUE
43 | bus_LV_1145-1_1_2_node_169 | 0.4 | n |  | TRUE
44 | bus_LV_1145-1_1_2_node_174 | 0.4 | n |  | TRUE
45 | bus_LV_1145-1_1_2_node_184 | 0.4 | n |  | TRUE
46 | bus_LV_1145-1_1_2_node_170 | 0.4 | n |  | TRUE
47 | bus_LV_1145-1_1_2_node_171 | 0.4 | n |  | TRUE
48 | bus_LV_1145-1_1_2_node_172 | 0.4 | n |  | TRUE
49 | bus_LV_1145-1_1_2_node_173 | 0.4 | n |  | TRUE
50 | bus_LV_1145-1_1_2_node_178 | 0.4 | n |  | TRUE
51 | bus_LV_1145-1_1_2_node_175 | 0.4 | n |  | TRUE
52 | bus_LV_1145-1_1_2_node_187 | 0.4 | n |  | TRUE
53 | bus_LV_1145-1_1_2_node_185 | 0.4 | n |  | TRUE
54 | bus_LV_1145-1_1_2_node_177 | 0.4 | n |  | TRUE
55 | bus_LV_1145-1_1_2_node_179 | 0.4 | n |  | TRUE
56 | bus_LV_1145-1_1_2_node_180 | 0.4 | n |  | TRUE
57 | bus_LV_1145-1_1_2_node_181 | 0.4 | n |  | TRUE
58 | bus_LV_1145-1_1_2_node_183 | 0.4 | n |  | TRUE
59 | bus_LV_1145-1_1_2_node_105 | 0.4 | n |  | TRUE
60 | bus_LV_1145-1_1_2_node_106 | 0.4 | n |  | TRUE
61 | bus_LV_1145-1_1_2_node_107 | 0.4 | n |  | TRUE
62 | bus_LV_1145-1_1_2_node_108 | 0.4 | n |  | TRUE
63 | bus_LV_1145-1_1_2_node_109 | 0.4 | n |  | TRUE
64 | bus_LV_1145-1_1_2_node_112 | 0.4 | n |  | TRUE
65 | bus_LV_1145-1_1_2_node_110 | 0.4 | n |  | TRUE
66 | bus_LV_1145-1_1_2_node_113 | 0.4 | n |  | TRUE
67 | bus_LV_1145-1_1_2_node_114 | 0.4 | n |  | TRUE
68 | bus_LV_1145-1_1_2_node_115 | 0.4 | n |  | TRUE
69 | bus_LV_1145-1_1_2_node_117 | 0.4 | n |  | TRUE
70 | bus_MV_0_node_149 | 20 | n |  | TRUE

## load
| name | bus | p_mw | q_mvar | const_z_percent | const_i_percent | sn_mva | scaling | in_service | type
0 | LV_1145-1_1_2_load_128 | 0 | 0.00015715 | 3.9386e-05 | 0 | 0 |  | 1 | TRUE | wye
1 | LV_1145-1_1_2_load_129 | 1 | 0.00069808 | 0.00017496 | 0 | 0 |  | 1 | TRUE | wye
2 | LV_1145-1_1_2_load_130 | 2 | 0.00047375 | 0.00011873 | 0 | 0 |  | 1 | TRUE | wye
3 | LV_1145-1_1_2_load_131 | 4 | 0.00060106 | 0.00015064 | 0 | 0 |  | 1 | TRUE | wye
4 | LV_1145-1_1_2_load_159 | 5 | 0.00013433 | 3.3666e-05 | 0 | 0 |  | 1 | TRUE | wye
5 | LV_1145-1_1_2_load_132 | 6 | 0.00050471 | 0.00012649 | 0 | 0 |  | 1 | TRUE | wye
6 | LV_1145-1_1_2_load_133 | 7 | 0.00047921 | 0.0001201 | 0 | 0 |  | 1 | TRUE | wye
7 | LV_1145-1_1_2_load_134 | 8 | 0.00014648 | 3.671e-05 | 0 | 0 |  | 1 | TRUE | wye
8 | LV_1145-1_1_2_load_118 | 9 | 6.6583e-05 | 1.6687e-05 | 0 | 0 |  | 1 | TRUE | wye
9 | LV_1145-1_1_2_load_135 | 10 | 0.00012341 | 3.0929e-05 | 0 | 0 |  | 1 | TRUE | wye
10 | LV_1145-1_1_2_load_136 | 11 | 0.00013743 | 3.4443e-05 | 0 | 0 |  | 1 | TRUE | wye
11 | LV_1145-1_1_2_load_160 | 15 | 0.0005437 | 0.00013626 | 0 | 0 |  | 1 | TRUE | wye
12 | LV_1145-1_1_2_load_142 | 16 | 0.00011624 | 2.9132e-05 | 0 | 0 |  | 1 | TRUE | wye
13 | LV_1145-1_1_2_load_163 | 17 | 0.00016018 | 4.0144e-05 | 0 | 0 |  | 1 | TRUE | wye
14 | LV_1145-1_1_2_load_161 | 18 | 0.00070491 | 0.00017667 | 0 | 0 |  | 1 | TRUE | wye
15 | LV_1145-1_1_2_load_141 | 19 | 5.1002e-05 | 1.2782e-05 | 0 | 0 |  | 1 | TRUE | wye
16 | LV_1145-1_1_2_load_143 | 20 | 0.00041223 | 0.00010331 | 0 | 0 |  | 1 | TRUE | wye
17 | LV_1145-1_1_2_load_119 | 21 | 4.8842e-05 | 1.2241e-05 | 0 | 0 |  | 1 | TRUE | wye
18 | LV_1145-1_1_2_load_144 | 22 | 0.00010951 | 2.7446e-05 | 0 | 0 |  | 1 | TRUE | wye
19 | LV_1145-1_1_2_load_145 | 23 | 6.2475e-05 | 1.5658e-05 | 0 | 0 |  | 1 | TRUE | wye
20 | LV_1145-1_1_2_load_146 | 24 | 5.5179e-05 | 1.3829e-05 | 0 | 0 |  | 1 | TRUE | wye
21 | LV_1145-1_1_2_load_147 | 25 | 0.00052967 | 0.00013275 | 0 | 0 |  | 1 | TRUE | wye
22 | LV_1145-1_1_2_load_116 | 27 | 8.0404e-05 | 2.0151e-05 | 0 | 0 |  | 1 | TRUE | wye
23 | LV_1145-1_1_2_load_149 | 28 | 0.00021134 | 5.2966e-05 | 0 | 0 |  | 1 | TRUE | wye
24 | LV_1145-1_1_2_load_150 | 29 | 0.00050085 | 0.00012552 | 0 | 0 |  | 1 | TRUE | wye
25 | LV_1145-1_1_2_load_176 | 30 | 0.0015573 | 0.00039031 | 0 | 0 |  | 1 | TRUE | wye
26 | LV_1145-1_1_2_load_157 | 33 | 0.00080875 | 0.00020269 | 0 | 0 |  | 1 | TRUE | wye
27 | LV_1145-1_1_2_load_152 | 34 | 0.00015168 | 3.8015e-05 | 0 | 0 |  | 1 | TRUE | wye
28 | LV_1145-1_1_2_load_153 | 35 | 0.00048119 | 0.0001206 | 0 | 0 |  | 1 | TRUE | wye
29 | LV_1145-1_1_2_load_154 | 36 | 0.00038513 | 9.6522e-05 | 0 | 0 |  | 1 | TRUE | wye
30 | LV_1145-1_1_2_load_155 | 37 | 0.00083746 | 0.00020989 | 0 | 0 |  | 1 | TRUE | wye
31 | LV_1145-1_1_2_load_164 | 38 | 0.00061078 | 0.00015308 | 0 | 0 |  | 1 | TRUE | wye
32 | LV_1145-1_1_2_load_165 | 39 | 0.0018314 | 0.00045898 | 0 | 0 |  | 1 | TRUE | wye
33 | LV_1145-1_1_2_load_166 | 40 | 0.00094946 | 0.00023796 | 0 | 0 |  | 1 | TRUE | wye
34 | LV_1145-1_1_2_load_167 | 41 | 0.00017453 | 4.3741e-05 | 0 | 0 |  | 1 | TRUE | wye
35 | LV_1145-1_1_2_load_168 | 42 | 0.0002575 | 6.4535e-05 | 0 | 0 |  | 1 | TRUE | wye
36 | LV_1145-1_1_2_load_169 | 43 | 0.00030527 | 7.6508e-05 | 0 | 0 |  | 1 | TRUE | wye
37 | LV_1145-1_1_2_load_174 | 44 | 8.4539e-05 | 2.1188e-05 | 0 | 0 |  | 1 | TRUE | wye
38 | LV_1145-1_1_2_load_184 | 45 | 0.00041819 | 0.00010481 | 0 | 0 |  | 1 | TRUE | wye
39 | LV_1145-1_1_2_load_170 | 46 | 0.0013888 | 0.00034808 | 0 | 0 |  | 1 | TRUE | wye
40 | LV_1145-1_1_2_load_171 | 47 | 0.0013454 | 0.0003372 | 0 | 0 |  | 1 | TRUE | wye
41 | LV_1145-1_1_2_load_178 | 50 | 0.0020889 | 0.00052353 | 0 | 0 |  | 1 | TRUE | wye
42 | LV_1145-1_1_2_load_187 | 52 | 0.0016644 | 0.00041714 | 0 | 0 |  | 1 | TRUE | wye
43 | LV_1145-1_1_2_load_185 | 53 | 0.00083137 | 0.00020836 | 0 | 0 |  | 1 | TRUE | wye
44 | LV_1145-1_1_2_load_180 | 56 | 0.00058578 | 0.00014681 | 0 | 0 |  | 1 | TRUE | wye
45 | LV_1145-1_1_2_load_183 | 58 | 0.00011041 | 2.767e-05 | 0 | 0 |  | 1 | TRUE | wye
46 | LV_1145-1_1_2_load_105 | 59 | 7.1454e-05 | 1.7908e-05 | 0 | 0 |  | 1 | TRUE | wye
47 | LV_1145-1_1_2_load_107 | 61 | 0.00038703 | 9.6999e-05 | 0 | 0 |  | 1 | TRUE | wye
48 | LV_1145-1_1_2_load_109 | 63 | 0.00012076 | 3.0266e-05 | 0 | 0 |  | 1 | TRUE | wye
49 | LV_1145-1_1_2_load_112 | 64 | 0.00018556 | 4.6506e-05 | 0 | 0 |  | 1 | TRUE | wye
50 | LV_1145-1_1_2_load_110 | 65 | 0.00016348 | 4.0972e-05 | 0 | 0 |  | 1 | TRUE | wye
51 | LV_1145-1_1_2_load_113 | 66 | 0.00027741 | 6.9526e-05 | 0 | 0 |  | 1 | TRUE | wye
52 | LV_1145-1_1_2_load_115 | 68 | 0.00011508 | 2.8841e-05 | 0 | 0 |  | 1 | TRUE | wye

## ext_grid
| name | bus | vm_pu | va_degree | slack_weight | in_service
0 |  | 28 | 1 | 0 | 1 | TRUE

## line
| name | std_type | from_bus | to_bus | length_km | r_ohm_per_km | x_ohm_per_km | c_nf_per_km | g_us_per_km | max_i_ka | df | parallel | type | in_service
0 | LV_1145-1_1_2_line_0 | NAYY 4x150 SE | 0 | 1 | 0.028239 | 0.208 | 0.08 | 261 | 0 | 0.27 | 1 | 1 | cs | TRUE
1 | LV_1145-1_1_2_line_1 | NAYY 4x150 SE | 0 | 2 | 0.037727 | 0.208 | 0.08 | 261 | 0 | 0.27 | 1 | 1 | cs | TRUE
2 | LV_1145-1_1_2_line_2 | NAYY 4x150 SE | 0 | 3 | 0.24798 | 0.208 | 0.08 | 261 | 0 | 0.27 | 1 | 1 | cs | TRUE
3 | LV_1145-1_1_2_line_3 | NAYY 4x150 SE | 1 | 4 | 0.037655 | 0.208 | 0.08 | 261 | 0 | 0.27 | 1 | 1 | cs | TRUE
4 | LV_1145-1_1_2_line_4 | NAYY 4x150 SE | 2 | 5 | 0.37527 | 0.208 | 0.08 | 261 | 0 | 0.27 | 1 | 1 | cs | TRUE
5 | LV_1145-1_1_2_line_5 | NAYY 4x150 SE | 3 | 15 | 0.032024 | 0.208 | 0.08 | 261 | 0 | 0.27 | 1 | 1 | cs | TRUE
6 | LV_1145-1_1_2_line_6 | NAYY 4x150 SE | 4 | 6 | 0.076378 | 0.208 | 0.08 | 261 | 0 | 0.27 | 1 | 1 | cs | TRUE
7 | LV_1145-1_1_2_line_7 | NAYY 4x150 SE | 5 | 32 | 0.043114 | 0.208 | 0.08 | 261 | 0 | 0.27 | 1 | 1 | cs | TRUE
8 | LV_1145-1_1_2_line_8 | NAYY 4x150 SE | 6 | 7 | 0.075385 | 0.208 | 0.08 | 261 | 0 | 0.27 | 1 | 1 | cs | TRUE
9 | LV_1145-1_1_2_line_9 | NAYY 4x150 SE | 7 | 8 | 0.01088 | 0.208 | 0.08 | 261 | 0 | 0.27 | 1 | 1 | cs | TRUE
10 | LV_1145-1_1_2_line_10 | NAYY 4x150 SE | 8 | 9 | 0.016991 | 0.208 | 0.08 | 261 | 0 | 0.27 | 1 | 1 | cs | TRUE
11 | LV_1145-1_1_2_line_11 | NAYY 4x150 SE | 9 | 69 | 0.010222 | 0.208 | 0.08 | 261 | 0 | 0.27 | 1 | 1 | cs | TRUE
12 | LV_1145-1_1_2_line_12 | NAYY 4x150 SE | 10 | 11 | 0.029123 | 0.208 | 0.08 | 261 | 0 | 0.27 | 1 | 1 | cs | TRUE
13 | LV_1145-1_1_2_line_13 | NAYY 4x150 SE | 10 | 12 | 0.010359 | 0.208 | 0.08 | 261 | 0 | 0.27 | 1 | 1 | cs | TRUE
14 | LV_1145-1_1_2_line_14 | NAYY 4x150 SE | 11 | 13 | 0.021979 | 0.208 | 0.08 | 261 | 0 | 0.27 | 1 | 1 | cs | TRUE
15 | LV_1145-1_1_2_line_15 | NAYY 4x150 SE | 12 | 14 | 0.12145 | 0.208 | 0.08 | 261 | 0 | 0.27 | 1 | 1 | cs | TRUE
16 | LV_1145-1_1_2_line_16 | NAYY 4x150 SE | 13 | 15 | 0.031443 | 0.208 | 0.08 | 261 | 0 | 0.27 | 1 | 1 | cs | TRUE
17 | LV_1145-1_1_2_line_17 | NAYY 4x150 SE | 13 | 16 | 0.012148 | 0.208 | 0.08 | 261 | 0 | 0.27 | 1 | 1 | cs | TRUE
18 | LV_1145-1_1_2_line_18 | NAYY 4x150 SE | 14 | 17 | 0.062076 | 0.208 | 0.08 | 261 | 0 | 0.27 | 1 | 1 | cs | TRUE
19 | LV_1145-1_1_2_line_19 | NAYY 4x150 SE | 14 | 18 | 0.079183 | 0.208 | 0.08 | 261 | 0 | 0.27 | 1 | 1 | cs | TRUE
20 | LV_1145-1_1_2_line_20 | NAYY 4x150 SE | 16 | 19 | 0.0088809 | 0.208 | 0.08 | 261 | 0 | 0.27 | 1 | 1 | cs | TRUE
21 | LV_1145-1_1_2_line_21 | NAYY 4x150 SE | 17 | 38 | 0.01464 | 0.208 | 0.08 | 261 | 0 | 0.27 | 1 | 1 | cs | TRUE
22 | LV_1145-1_1_2_line_22 | NAYY 4x150 SE | 18 | 26 | 0.39801 | 0.208 | 0.08 | 261 | 0 | 0.27 | 1 | 1 | cs | TRUE
23 | LV_1145-1_1_2_line_23 | NAYY 4x150 SE | 20 | 21 | 0.0062499 | 0.208 | 0.08 | 261 | 0 | 0.27 | 1 | 1 | cs | TRUE
24 | LV_1145-1_1_2_line_24 | NAYY 4x150 SE | 20 | 22 | 0.0019288 | 0.208 | 0.08 | 261 | 0 | 0.27 | 1 | 1 | cs | TRUE
25 | LV_1145-1_1_2_line_25 | NAYY 4x150 SE | 21 | 69 | 0.034445 | 0.208 | 0.08 | 261 | 0 | 0.27 | 1 | 1 | cs | TRUE
26 | LV_1145-1_1_2_line_26 | NAYY 4x150 SE | 23 | 24 | 0.014388 | 0.208 | 0.08 | 261 | 0 | 0.27 | 1 | 1 | cs | TRUE
27 | LV_1145-1_1_2_line_27 | NAYY 4x150 SE | 23 | 25 | 0.012309 | 0.208 | 0.08 | 261 | 0 | 0.27 | 1 | 1 | cs | TRUE
28 | LV_1145-1_1_2_line_28 | NAYY 4x150 SE | 24 | 26 | 0.14747 | 0.208 | 0.08 | 261 | 0 | 0.27 | 1 | 1 | cs | TRUE
29 | LV_1145-1_1_2_line_29 | NAYY 4x150 SE | 25 | 27 | 0.01217 | 0.208 | 0.08 | 261 | 0 | 0.27 | 1 | 1 | cs | TRUE
30 | LV_1145-1_1_2_line_30 | NAYY 4x150 SE | 27 | 67 | 0.12644 | 0.208 | 0.08 | 261 | 0 | 0.27 | 1 | 1 | cs | TRUE
31 | LV_1145-1_1_2_line_31 | NAYY 4x150 SE | 28 | 29 | 0.015821 | 0.208 | 0.08 | 261 | 0 | 0.27 | 1 | 1 | cs | TRUE
32 | LV_1145-1_1_2_line_32 | NAYY 4x150 SE | 28 | 30 | 0.35019 | 0.208 | 0.08 | 261 | 0 | 0.27 | 1 | 1 | cs | TRUE
33 | LV_1145-1_1_2_line_33 | NAYY 4x150 SE | 29 | 31 | 0.11503 | 0.208 | 0.08 | 261 | 0 | 0.27 | 1 | 1 | cs | TRUE
34 | LV_1145-1_1_2_line_34 | NAYY 4x150 SE | 30 | 54 | 0.068836 | 0.208 | 0.08 | 261 | 0 | 0.27 | 1 | 1 | cs | TRUE
35 | LV_1145-1_1_2_line_35 | NAYY 4x150 SE | 31 | 32 | 0.005494 | 0.208 | 0.08 | 261 | 0 | 0.27 | 1 | 1 | cs | TRUE
36 | LV_1145-1_1_2_line_36 | NAYY 4x150 SE | 31 | 33 | 0.34783 | 0.208 | 0.08 | 261 | 0 | 0.27 | 1 | 1 | cs | TRUE
37 | LV_1145-1_1_2_line_37 | NAYY 4x150 SE | 33 | 37 | 0.042561 | 0.208 | 0.08 | 261 | 0 | 0.27 | 1 | 1 | cs | TRUE
38 | LV_1145-1_1_2_line_38 | NAYY 4x150 SE | 34 | 35 | 0.00060899 | 0.208 | 0.08 | 261 | 0 | 0.27 | 1 | 1 | cs | TRUE
39 | LV_1145-1_1_2_line_39 | NAYY 4x150 SE | 34 | 36 | 0.01928 | 0.208 | 0.08 | 261 | 0 | 0.27 | 1 | 1 | cs | TRUE
40 | LV_1145-1_1_2_line_40 | NAYY 4x150 SE | 35 | 37 | 0.00058729 | 0.208 | 0.08 | 261 | 0 | 0.27 | 1 | 1 | cs | TRUE
41 | LV_1145-1_1_2_line_41 | NAYY 4x150 SE | 39 | 40 | 0.025944 | 0.208 | 0.08 | 261 | 0 | 0.27 | 1 | 1 | cs | TRUE
42 | LV_1145-1_1_2_line_42 | NAYY 4x150 SE | 39 | 41 | 0.039246 | 0.208 | 0.08 | 261 | 0 | 0.27 | 1 | 1 | cs | TRUE
43 | LV_1145-1_1_2_line_43 | NAYY 4x150 SE | 40 | 42 | 0.014745 | 0.208 | 0.08 | 261 | 0 | 0.27 | 1 | 1 | cs | TRUE
44 | LV_1145-1_1_2_line_44 | NAYY 4x150 SE | 41 | 43 | 0.0051811 | 0.208 | 0.08 | 261 | 0 | 0.27 | 1 | 1 | cs | TRUE
45 | LV_1145-1_1_2_line_45 | NAYY 4x150 SE | 42 | 44 | 0.0099943 | 0.208 | 0.08 | 261 | 0 | 0.27 | 1 | 1 | cs | TRUE
46 | LV_1145-1_1_2_line_46 | NAYY 4x150 SE | 43 | 45 | 0.085319 | 0.208 | 0.08 | 261 | 0 | 0.27 | 1 | 1 | cs | TRUE
47 | LV_1145-1_1_2_line_47 | NAYY 4x150 SE | 44 | 51 | 0.017171 | 0.208 | 0.08 | 261 | 0 | 0.27 | 1 | 1 | cs | TRUE
48 | LV_1145-1_1_2_line_48 | NAYY 4x150 SE | 45 | 58 | 0.00076134 | 0.208 | 0.08 | 261 | 0 | 0.27 | 1 | 1 | cs | TRUE
49 | LV_1145-1_1_2_line_49 | NAYY 4x150 SE | 46 | 47 | 0.016468 | 0.208 | 0.08 | 261 | 0 | 0.27 | 1 | 1 | cs | TRUE
50 | LV_1145-1_1_2_line_50 | NAYY 4x150 SE | 46 | 48 | 0.066662 | 0.208 | 0.08 | 261 | 0 | 0.27 | 1 | 1 | cs | TRUE
51 | LV_1145-1_1_2_line_51 | NAYY 4x150 SE | 48 | 49 | 0.023674 | 0.208 | 0.08 | 261 | 0 | 0.27 | 1 | 1 | cs | TRUE
52 | LV_1145-1_1_2_line_52 | NAYY 4x150 SE | 49 | 50 | 0.060001 | 0.208 | 0.08 | 261 | 0 | 0.27 | 1 | 1 | cs | TRUE
53 | LV_1145-1_1_2_line_53 | NAYY 4x150 SE | 50 | 54 | 0.12312 | 0.208 | 0.08 | 261 | 0 | 0.27 | 1 | 1 | cs | TRUE
54 | LV_1145-1_1_2_line_54 | NAYY 4x150 SE | 51 | 52 | 0.037704 | 0.208 | 0.08 | 261 | 0 | 0.27 | 1 | 1 | cs | TRUE
55 | LV_1145-1_1_2_line_55 | NAYY 4x150 SE | 51 | 53 | 0.019425 | 0.208 | 0.08 | 261 | 0 | 0.27 | 1 | 1 | cs | TRUE
56 | LV_1145-1_1_2_line_56 | NAYY 4x150 SE | 52 | 55 | 0.13065 | 0.208 | 0.08 | 261 | 0 | 0.27 | 1 | 1 | cs | TRUE
57 | LV_1145-1_1_2_line_57 | NAYY 4x150 SE | 54 | 55 | 0.057399 | 0.208 | 0.08 | 261 | 0 | 0.27 | 1 | 1 | cs | TRUE
58 | LV_1145-1_1_2_line_58 | NAYY 4x150 SE | 56 | 57 | 0.017568 | 0.208 | 0.08 | 261 | 0 | 0.27 | 1 | 1 | cs | TRUE
59 | LV_1145-1_1_2_line_59 | NAYY 4x150 SE | 57 | 58 | 0.033973 | 0.208 | 0.08 | 261 | 0 | 0.27 | 1 | 1 | cs | TRUE
60 | LV_1145-1_1_2_line_60 | NAYY 4x150 SE | 59 | 60 | 0.016214 | 0.208 | 0.08 | 261 | 0 | 0.27 | 1 | 1 | cs | TRUE
61 | LV_1145-1_1_2_line_61 | NAYY 4x150 SE | 60 | 61 | 0.013679 | 0.208 | 0.08 | 261 | 0 | 0.27 | 1 | 1 | cs | TRUE
62 | LV_1145-1_1_2_line_62 | NAYY 4x150 SE | 60 | 62 | 0.15291 | 0.208 | 0.08 | 261 | 0 | 0.27 | 1 | 1 | cs | TRUE
63 | LV_1145-1_1_2_line_63 | NAYY 4x150 SE | 61 | 63 | 0.041829 | 0.208 | 0.08 | 261 | 0 | 0.27 | 1 | 1 | cs | TRUE
64 | LV_1145-1_1_2_line_64 | NAYY 4x150 SE | 62 | 64 | 0.012951 | 0.208 | 0.08 | 261 | 0 | 0.27 | 1 | 1 | cs | TRUE
65 | LV_1145-1_1_2_line_65 | NAYY 4x150 SE | 63 | 65 | 0.015095 | 0.208 | 0.08 | 261 | 0 | 0.27 | 1 | 1 | cs | TRUE
66 | LV_1145-1_1_2_line_66 | NAYY 4x150 SE | 64 | 66 | 0.094083 | 0.208 | 0.08 | 261 | 0 | 0.27 | 1 | 1 | cs | TRUE
67 | LV_1145-1_1_2_line_67 | NAYY 4x150 SE | 66 | 67 | 0.041898 | 0.208 | 0.08 | 261 | 0 | 0.27 | 1 | 1 | cs | TRUE
68 | LV_1145-1_1_2_line_68 | NAYY 4x150 SE | 67 | 68 | 0.03045 | 0.208 | 0.08 | 261 | 0 | 0.27 | 1 | 1 | cs | TRUE

## trafo
| name | std_type | hv_bus | lv_bus | sn_mva | vn_hv_kv | vn_lv_kv | vk_percent | vkr_percent | pfe_kw | i0_percent | shift_degree | tap_side | tap_neutral | tap_min | tap_max | tap_step_percent | tap_step_degree | tap_pos | tap_phase_shifter | parallel | df | in_service
0 | LV_1145-1_1_2_trafo_149 | 0.25 MVA 20/0.4 kV | 70 | 28 | 0.25 | 20 | 0.4 | 6 | 1.44 | 0.8 | 0.32 | 150 | hv | 0 | -2 | 2 | 2.5 | 0 | 0 | FALSE | 1 | 1 | TRUE

## line_geodata
| x0 | y0 | x1 | y1 | x2 | y2 | x3 | y3 | x4 | y4 | x5 | y5 | x6 | y6 | x7 | y7 | x8 | y8 | x9 | y9 | x10 | y10 | x11 | y11 | x12 | y12
0 | 2635243.7314 | 1217651.9548 | 2635236.9758 | 1217646.9191 | 2635221.1023 | 1217635.0625
1 | 2635273.9793 | 1217674.5019 | 2635243.7314 | 1217651.9548
2 | 2635243.7314 | 1217651.9548 | 2635392.7077 | 1217453.7167
3 | 2635190.3563 | 1217613.3484 | 2635205.395 | 1217623.33 | 2635221.1023 | 1217635.0625
4 | 2635273.9793 | 1217674.5019 | 2635637.244 | 1217768.6508
5 | 2635392.7077 | 1217453.7167 | 2635394.906 | 1217450.3722 | 2635399.1987 | 1217447.1514 | 2635416.1793 | 1217444.5173 | 2635421.1365 | 1217442.2011
6 | 2635190.3563 | 1217613.3484 | 2635126.7197 | 1217571.1108
7 | 2635638.5226 | 1217811.734 | 2635637.0707 | 1217772.7358 | 2635637.244 | 1217768.6508
8 | 2635062.7475 | 1217531.2543 | 2635108.6238 | 1217559.1 | 2635126.7197 | 1217571.1108
9 | 2635062.7475 | 1217531.2543 | 2635055.2635 | 1217526.7118 | 2635053.542 | 1217525.4647
10 | 2635053.542 | 1217525.4647 | 2635039.7821 | 1217515.4962
11 | 2635032.3868 | 1217508.4445 | 2635039.4515 | 1217515.2567 | 2635039.7821 | 1217515.4962
12 | 2635419.2151 | 1217402.4218 | 2635412.9268 | 1217399.1381 | 2635404.1639 | 1217399.6864 | 2635391.669 | 1217404.092
13 | 2635381.8994 | 1217407.5367 | 2635391.669 | 1217404.092
14 | 2635434.042 | 1217418.6415 | 2635425.0843 | 1217408.538 | 2635419.2151 | 1217402.4218 | 2635419.2151 | 1217402.4218
15 | 2635381.8994 | 1217407.5367 | 2635379.3281 | 1217399.539 | 2635376.9502 | 1217388.3628 | 2635376.6775 | 1217375.4759 | 2635380.7148 | 1217337.2441 | 2635382.1525 | 1217300.9203 | 2635381.6363 | 1217294.5246 | 2635378.9756 | 1217287.5047
16 | 2635434.042 | 1217418.6415 | 2635435.817 | 1217427.7907 | 2635434.9109 | 1217433.3664 | 2635427.5513 | 1217439.2039 | 2635421.1365 | 1217442.2011
17 | 2635434.042 | 1217418.6415 | 2635446.186 | 1217418.3357
18 | 2635378.9756 | 1217287.5047 | 2635407.7638 | 1217274.0787 | 2635425.9464 | 1217263.4249 | 2635432.7584 | 1217257.1857
19 | 2635378.9756 | 1217287.5047 | 2635387.3658 | 1217279.4386 | 2635391.2839 | 1217271.5462 | 2635397.293 | 1217254.1272 | 2635404.3132 | 1217237.7259 | 2635414.276 | 1217217.5896
20 | 2635446.186 | 1217418.3357 | 2635455.0641 | 1217418.1121
21 | 2635443.5543 | 1217247.2978 | 2635432.7584 | 1217257.1857
22 | 2635017.1903 | 1217190.4806 | 2635414.276 | 1217217.5896
23 | 2635062.5802 | 1217497.1153 | 2635062.5802 | 1217497.1153 | 2635065.1101 | 1217491.4002
24 | 2635065.1101 | 1217491.4002 | 2635065.8908 | 1217489.6366
25 | 2635032.3868 | 1217508.4445 | 2635048.6687 | 1217508.4068 | 2635055.2015 | 1217504.9876 | 2635062.5802 | 1217497.1153
26 | 2634910.09 | 1217243.5639 | 2634909.5599 | 1217247.2943 | 2634907.6086 | 1217257.7334
27 | 2634902.6752 | 1217268.9752 | 2634904.1564 | 1217266.5406 | 2634907.6086 | 1217257.7334 | 2634907.6086 | 1217257.7334
28 | 2635017.1903 | 1217190.4806 | 2635005.0174 | 1217183.5051 | 2634991.3382 | 1217179.6782 | 2634981.1639 | 1217178.8069 | 2634968.2438 | 1217180.1542 | 2634939.7743 | 1217188.5034 | 2634929.8282 | 1217194.0262 | 2634922.4552 | 1217200.8871 | 2634916.694 | 1217211.2038 | 2634912.6871 | 1217225.2886 | 2634910.09 | 1217243.5639
29 | 2634902.6752 | 1217268.9752 | 2634896.3501 | 1217279.3721
30 | 2634838.0353 | 1217390.8268 | 2634838.5178 | 1217384.8928 | 2634840.9357 | 1217377.7027 | 2634869.6162 | 1217323.9833 | 2634886.6199 | 1217295.366 | 2634896.3501 | 1217279.3721
31 | 2635720.5933 | 1217812.8053 | 2635734.9881 | 1217806.2415
32 | 2636082.09 | 1217852.6707 | 2635734.9881 | 1217806.2415
33 | 2635638.5885 | 1217817.2265 | 2635646.7818 | 1217820.444 | 2635651.0233 | 1217825.7502 | 2635658.252 | 1217843.0369 | 2635661.269 | 1217848.7471 | 2635666.8121 | 1217850.9038 | 2635674.2959 | 1217849.6367 | 2635688.5773 | 1217843.8298 | 2635695.5284 | 1217839.0019 | 2635704.9745 | 1217825.6617 | 2635710.7145 | 1217819.0032 | 2635718.4803 | 1217813.7689 | 2635720.5933 | 1217812.8053
34 | 2636149.5395 | 1217838.9243 | 2636082.09 | 1217852.6707
35 | 2635638.5885 | 1217817.2265 | 2635638.5226 | 1217811.734
36 | 2635510.3778 | 1218140.5655 | 2635638.5885 | 1217817.2265
37 | 2635510.3778 | 1218140.5655 | 2635532.6997 | 1218176.8029
38 | 2635533.0078 | 1218177.3029 | 2635533.3272 | 1218177.8215
39 | 2635543.4387 | 1218194.2366 | 2635533.3272 | 1218177.8215
40 | 2635532.6997 | 1218176.8029 | 2635533.0078 | 1218177.3029
41 | 2636277.7945 | 1217658.9913 | 2636273.3703 | 1217660.8492 | 2636268.0467 | 1217666.2978 | 2636264.956 | 1217672.7717 | 2636263.6457 | 1217678.9897
42 | 2636277.7945 | 1217658.9913 | 2636279.0852 | 1217658.4492 | 2636287.2269 | 1217658.899 | 2636298.0003 | 1217662.2109 | 2636305.1211 | 1217668.2578 | 2636312.5924 | 1217672.8615 | 2636312.8778 | 1217672.9642
43 | 2636260.6055 | 1217693.4179 | 2636263.6457 | 1217678.9897
44 | 2636312.8778 | 1217672.9642 | 2636317.7532 | 1217674.7177
45 | 2636260.6055 | 1217693.4179 | 2636258.5447 | 1217703.1975
46 | 2636398.1523 | 1217703.2042 | 2636394.6611 | 1217702.3789 | 2636317.7532 | 1217674.7177
47 | 2636251.0148 | 1217718.5917 | 2636255.1505 | 1217711.2681 | 2636258.4844 | 1217703.4837 | 2636258.5447 | 1217703.1975
48 | 2636398.1523 | 1217703.2042 | 2636398.8932 | 1217703.3793
49 | 2636132.7276 | 1217643.2957 | 2636138.3043 | 1217641.3515 | 2636143.6341 | 1217636.114 | 2636144.9179 | 1217633.3041
50 | 2636068.5809 | 1217657.3723 | 2636081.402 | 1217658.4616 | 2636091.3802 | 1217657.7104 | 2636132.7276 | 1217643.2957
51 | 2636068.5809 | 1217657.3723 | 2636064.6969 | 1217665.776 | 2636064.0428 | 1217672.2758 | 2636065.1873 | 1217680.0762
52 | 2636065.1873 | 1217680.0762 | 2636090.1642 | 1217729.4562 | 2636091.9665 | 1217733.7576
53 | 2636149.5395 | 1217838.9243 | 2636141.8472 | 1217834.4973 | 2636134.5253 | 1217829.0609 | 2636127.881 | 1217822.0276 | 2636113.8005 | 1217793.3256 | 2636101.3724 | 1217756.2064 | 2636091.9665 | 1217733.7576
54 | 2636251.0148 | 1217718.5917 | 2636245.1377 | 1217717.6999 | 2636222.9483 | 1217716.9536 | 2636213.7773 | 1217718.521 | 2636213.5412 | 1217718.6142
55 | 2636251.0148 | 1217718.5917 | 2636256.3231 | 1217719.3911 | 2636263.8422 | 1217723.6059 | 2636268.07 | 1217727.0247
56 | 2636203.7562 | 1217820.0976 | 2636178.0617 | 1217766.6103 | 2636175.0704 | 1217757.976 | 2636174.3019 | 1217749.5331 | 2636175.5743 | 1217741.2248 | 2636180.9076 | 1217734.153 | 2636187.4519 | 1217728.9118 | 2636213.5412 | 1217718.6142
57 | 2636203.7562 | 1217820.0976 | 2636172.3689 | 1217832.9481 | 2636160.3308 | 1217836.7329 | 2636149.5395 | 1217838.9243
58 | 2636432.498 | 1217707.4795 | 2636439.5788 | 1217723.5578
59 | 2636432.498 | 1217707.4795 | 2636427.4411 | 1217707.7599 | 2636405.2343 | 1217704.8782 | 2636398.8932 | 1217703.3793
60 | 2634670.9891 | 1217333.0756 | 2634656.9321 | 1217334.2058 | 2634654.8226 | 1217334.1098
61 | 2634670.9891 | 1217333.0756 | 2634671.2862 | 1217319.3995
62 | 2634723.3213 | 1217470.9827 | 2634713.5809 | 1217466.0565 | 2634706.7655 | 1217458.0789 | 2634697.0298 | 1217440.5898 | 2634682.1648 | 1217405.7942 | 2634677.2522 | 1217386.4655 | 2634670.9891 | 1217333.0756
63 | 2634671.2862 | 1217319.3995 | 2634671.8182 | 1217294.9137 | 2634673.2153 | 1217277.6328
64 | 2634723.3213 | 1217470.9827 | 2634733.7112 | 1217471.2545 | 2634736.2463 | 1217470.9169
65 | 2634674.4316 | 1217262.5874 | 2634673.2153 | 1217277.6328
66 | 2634736.2463 | 1217470.9169 | 2634751.2287 | 1217468.9218 | 2634761.636 | 1217464.9134 | 2634771.4525 | 1217458.0777 | 2634780.1197 | 1217447.8778 | 2634797.734 | 1217419.8641 | 2634803.6524 | 1217412.5907
67 | 2634838.0353 | 1217390.8268 | 2634833.7353 | 1217391.4576 | 2634821.5476 | 1217396.1559 | 2634810.3031 | 1217404.4173 | 2634803.6524 | 1217412.5907
68 | 2634838.0353 | 1217390.8268 | 2634843.0978 | 1217390.9008 | 2634856.1777 | 1217393.312 | 2634867.686 | 1217397.0047

## bus_geodata
| x | y | coords
0 | 2635243.7314 | 1217651.9548
1 | 2635221.1023 | 1217635.0625
2 | 2635273.9793 | 1217674.5019
3 | 2635392.7077 | 1217453.7167
4 | 2635190.3563 | 1217613.3484
5 | 2635637.244 | 1217768.6508
6 | 2635126.7197 | 1217571.1108
7 | 2635062.7475 | 1217531.2543
8 | 2635053.542 | 1217525.4647
9 | 2635039.7821 | 1217515.4962
10 | 2635391.669 | 1217404.092
11 | 2635419.2151 | 1217402.4218
12 | 2635381.8994 | 1217407.5367
13 | 2635434.042 | 1217418.6415
14 | 2635378.9756 | 1217287.5047
15 | 2635421.1365 | 1217442.2011
16 | 2635446.186 | 1217418.3357
17 | 2635432.7584 | 1217257.1857
18 | 2635414.276 | 1217217.5896
19 | 2635455.0641 | 1217418.1121
20 | 2635065.1101 | 1217491.4002
21 | 2635062.5802 | 1217497.1153
22 | 2635065.8908 | 1217489.6366
23 | 2634907.6086 | 1217257.7334
24 | 2634910.09 | 1217243.5639
25 | 2634902.6752 | 1217268.9752
26 | 2635017.1903 | 1217190.4806
27 | 2634896.3501 | 1217279.3721
28 | 2635734.9881 | 1217806.2415
29 | 2635720.5933 | 1217812.8053
30 | 2636082.09 | 1217852.6707
31 | 2635638.5885 | 1217817.2265
32 | 2635638.5226 | 1217811.734
33 | 2635510.3778 | 1218140.5655
34 | 2635533.3272 | 1218177.8215
35 | 2635533.0078 | 1218177.3029
36 | 2635543.4387 | 1218194.2366
37 | 2635532.6997 | 1218176.8029
38 | 2635443.5543 | 1217247.2978
39 | 2636277.7945 | 1217658.9913
40 | 2636263.6457 | 1217678.9897
41 | 2636312.8778 | 1217672.9642
42 | 2636260.6055 | 1217693.4179
43 | 2636317.7532 | 1217674.7177
44 | 2636258.5447 | 1217703.1975
45 | 2636398.1523 | 1217703.2042
46 | 2636132.7276 | 1217643.2957
47 | 2636144.9179 | 1217633.3041
48 | 2636068.5809 | 1217657.3723
49 | 2636065.1873 | 1217680.0762
50 | 2636091.9665 | 1217733.7576
51 | 2636251.0148 | 1217718.5917
52 | 2636213.5412 | 1217718.6142
53 | 2636268.07 | 1217727.0247
54 | 2636149.5395 | 1217838.9243
55 | 2636203.7562 | 1217820.0976
56 | 2636439.5788 | 1217723.5578
57 | 2636432.498 | 1217707.4795
58 | 2636398.8932 | 1217703.3793
59 | 2634654.8226 | 1217334.1098
60 | 2634670.9891 | 1217333.0756
61 | 2634671.2862 | 1217319.3995
62 | 2634723.3213 | 1217470.9827
63 | 2634673.2153 | 1217277.6328
64 | 2634736.2463 | 1217470.9169
65 | 2634674.4316 | 1217262.5874
66 | 2634803.6524 | 1217412.5907
67 | 2634838.0353 | 1217390.8268
68 | 2634867.686 | 1217397.0047
69 | 2635032.3868 | 1217508.4445
70 | 2635734.9881 | 1217806.2415

## line_std_types
| c_nf_per_km | r_ohm_per_km | x_ohm_per_km | max_i_ka | type | q_mm2 | alpha | voltage_rating
NAYY 4x50 SE | 210 | 0.642 | 0.083 | 0.142 | cs | 50 | 0.00403 | LV
NAYY 4x120 SE | 264 | 0.225 | 0.08 | 0.242 | cs | 120 | 0.00403 | LV
NAYY 4x150 SE | 261 | 0.208 | 0.08 | 0.27 | cs | 150 | 0.00403 | LV
NA2XS2Y 1x95 RM/25 12/20 kV | 216 | 0.313 | 0.132 | 0.252 | cs | 95 | 0.00403 | MV
NA2XS2Y 1x185 RM/25 12/20 kV | 273 | 0.161 | 0.117 | 0.362 | cs | 185 | 0.00403 | MV
NA2XS2Y 1x240 RM/25 12/20 kV | 304 | 0.122 | 0.112 | 0.421 | cs | 240 | 0.00403 | MV
NA2XS2Y 1x95 RM/25 6/10 kV | 315 | 0.313 | 0.123 | 0.249 | cs | 95 | 0.00403 | MV
NA2XS2Y 1x185 RM/25 6/10 kV | 406 | 0.161 | 0.11 | 0.358 | cs | 185 | 0.00403 | MV
NA2XS2Y 1x240 RM/25 6/10 kV | 456 | 0.122 | 0.105 | 0.416 | cs | 240 | 0.00403 | MV
NA2XS2Y 1x150 RM/25 12/20 kV | 250 | 0.206 | 0.116 | 0.319 | cs | 150 | 0.00403 | MV
NA2XS2Y 1x120 RM/25 12/20 kV | 230 | 0.253 | 0.119 | 0.283 | cs | 120 | 0.00403 | MV
NA2XS2Y 1x70 RM/25 12/20 kV | 190 | 0.443 | 0.132 | 0.22 | cs | 70 | 0.00403 | MV
NA2XS2Y 1x150 RM/25 6/10 kV | 360 | 0.206 | 0.11 | 0.315 | cs | 150 | 0.00403 | MV
NA2XS2Y 1x120 RM/25 6/10 kV | 340 | 0.253 | 0.113 | 0.28 | cs | 120 | 0.00403 | MV
NA2XS2Y 1x70 RM/25 6/10 kV | 280 | 0.443 | 0.123 | 0.217 | cs | 70 | 0.00403 | MV
N2XS(FL)2Y 1x120 RM/35 64/110 kV | 112 | 0.153 | 0.166 | 0.366 | cs | 120 | 0.00393 | HV
N2XS(FL)2Y 1x185 RM/35 64/110 kV | 125 | 0.099 | 0.156 | 0.457 | cs | 185 | 0.00393 | HV
N2XS(FL)2Y 1x240 RM/35 64/110 kV | 135 | 0.075 | 0.149 | 0.526 | cs | 240 | 0.00393 | HV
N2XS(FL)2Y 1x300 RM/35 64/110 kV | 144 | 0.06 | 0.144 | 0.588 | cs | 300 | 0.00393 | HV
15-AL1/3-ST1A 0.4 | 11 | 1.8769 | 0.35 | 0.105 | ol | 16 | 0.00403 | LV
24-AL1/4-ST1A 0.4 | 11.25 | 1.2012 | 0.335 | 0.14 | ol | 24 | 0.00403 | LV
48-AL1/8-ST1A 0.4 | 12.2 | 0.5939 | 0.3 | 0.21 | ol | 48 | 0.00403 | LV
94-AL1/15-ST1A 0.4 | 13.2 | 0.306 | 0.29 | 0.35 | ol | 94 | 0.00403 | LV
34-AL1/6-ST1A 10.0 | 9.7 | 0.8342 | 0.36 | 0.17 | ol | 34 | 0.00403 | MV
48-AL1/8-ST1A 10.0 | 10.1 | 0.5939 | 0.35 | 0.21 | ol | 48 | 0.00403 | MV
70-AL1/11-ST1A 10.0 | 10.4 | 0.4132 | 0.339 | 0.29 | ol | 70 | 0.00403 | MV
94-AL1/15-ST1A 10.0 | 10.75 | 0.306 | 0.33 | 0.35 | ol | 94 | 0.00403 | MV
122-AL1/20-ST1A 10.0 | 11.1 | 0.2376 | 0.323 | 0.41 | ol | 122 | 0.00403 | MV
149-AL1/24-ST1A 10.0 | 11.25 | 0.194 | 0.315 | 0.47 | ol | 149 | 0.00403 | MV
34-AL1/6-ST1A 20.0 | 9.15 | 0.8342 | 0.382 | 0.17 | ol | 34 | 0.00403 | MV
48-AL1/8-ST1A 20.0 | 9.5 | 0.5939 | 0.372 | 0.21 | ol | 48 | 0.00403 | MV
70-AL1/11-ST1A 20.0 | 9.7 | 0.4132 | 0.36 | 0.29 | ol | 70 | 0.00403 | MV
94-AL1/15-ST1A 20.0 | 10 | 0.306 | 0.35 | 0.35 | ol | 94 | 0.00403 | MV
122-AL1/20-ST1A 20.0 | 10.3 | 0.2376 | 0.344 | 0.41 | ol | 122 | 0.00403 | MV
149-AL1/24-ST1A 20.0 | 10.5 | 0.194 | 0.337 | 0.47 | ol | 149 | 0.00403 | MV
184-AL1/30-ST1A 20.0 | 10.75 | 0.1571 | 0.33 | 0.535 | ol | 184 | 0.00403 | MV
243-AL1/39-ST1A 20.0 | 11 | 0.1188 | 0.32 | 0.645 | ol | 243 | 0.00403 | MV
48-AL1/8-ST1A 110.0 | 8 | 0.5939 | 0.46 | 0.21 | ol | 48 | 0.00403 | HV
70-AL1/11-ST1A 110.0 | 8.4 | 0.4132 | 0.45 | 0.29 | ol | 70 | 0.00403 | HV
94-AL1/15-ST1A 110.0 | 8.65 | 0.306 | 0.44 | 0.35 | ol | 94 | 0.00403 | HV
122-AL1/20-ST1A 110.0 | 8.5 | 0.2376 | 0.43 | 0.41 | ol | 122 | 0.00403 | HV
149-AL1/24-ST1A 110.0 | 8.75 | 0.194 | 0.41 | 0.47 | ol | 149 | 0.00403 | HV
184-AL1/30-ST1A 110.0 | 8.8 | 0.1571 | 0.4 | 0.535 | ol | 184 | 0.00403 | HV
243-AL1/39-ST1A 110.0 | 9 | 0.1188 | 0.39 | 0.645 | ol | 243 | 0.00403 | HV
305-AL1/39-ST1A 110.0 | 9.2 | 0.0949 | 0.38 | 0.74 | ol | 305 | 0.00403 | HV
490-AL1/64-ST1A 110.0 | 9.75 | 0.059 | 0.37 | 0.96 | ol | 490 | 0.00403 | HV
679-AL1/86-ST1A 110.0 | 9.95 | 0.042 | 0.36 | 1.15 | ol | 679 | 0.00403 | HV
490-AL1/64-ST1A 220.0 | 10 | 0.059 | 0.285 | 0.96 | ol | 490 | 0.00403 | HV
679-AL1/86-ST1A 220.0 | 11.7 | 0.042 | 0.275 | 1.15 | ol | 679 | 0.00403 | HV
490-AL1/64-ST1A 380.0 | 11 | 0.059 | 0.253 | 0.96 | ol | 490 | 0.00403 | HV
679-AL1/86-ST1A 380.0 | 14.6 | 0.042 | 0.25 | 1.15 | ol | 679 | 0.00403 | HV

## trafo_std_types
| i0_percent | pfe_kw | vkr_percent | sn_mva | vn_lv_kv | vn_hv_kv | vk_percent | shift_degree | vector_group | tap_side | tap_neutral | tap_min | tap_max | tap_step_degree | tap_step_percent | tap_phase_shifter
160 MVA 380/110 kV | 0.06 | 60 | 0.25 | 160 | 110 | 380 | 12.2 | 0 | Yy0 | hv | 0 | -9 | 9 | 0 | 1.5 | FALSE
100 MVA 220/110 kV | 0.06 | 55 | 0.26 | 100 | 110 | 220 | 12 | 0 | Yy0 | hv | 0 | -9 | 9 | 0 | 1.5 | FALSE
63 MVA 110/20 kV | 0.04 | 22 | 0.32 | 63 | 20 | 110 | 18 | 150 | YNd5 | hv | 0 | -9 | 9 | 0 | 1.5 | FALSE
40 MVA 110/20 kV | 0.05 | 18 | 0.34 | 40 | 20 | 110 | 16.2 | 150 | YNd5 | hv | 0 | -9 | 9 | 0 | 1.5 | FALSE
25 MVA 110/20 kV | 0.07 | 14 | 0.41 | 25 | 20 | 110 | 12 | 150 | YNd5 | hv | 0 | -9 | 9 | 0 | 1.5 | FALSE
63 MVA 110/10 kV | 0.04 | 22 | 0.32 | 63 | 10 | 110 | 18 | 150 | YNd5 | hv | 0 | -9 | 9 | 0 | 1.5 | FALSE
40 MVA 110/10 kV | 0.05 | 18 | 0.34 | 40 | 10 | 110 | 16.2 | 150 | YNd5 | hv | 0 | -9 | 9 | 0 | 1.5 | FALSE
25 MVA 110/10 kV | 0.07 | 14 | 0.41 | 25 | 10 | 110 | 12 | 150 | YNd5 | hv | 0 | -9 | 9 | 0 | 1.5 | FALSE
0.25 MVA 20/0.4 kV | 0.32 | 0.8 | 1.44 | 0.25 | 0.4 | 20 | 6 | 150 | Yzn5 | hv | 0 | -2 | 2 | 0 | 2.5 | FALSE
0.4 MVA 20/0.4 kV | 0.3375 | 1.35 | 1.425 | 0.4 | 0.4 | 20 | 6 | 150 | Dyn5 | hv | 0 | -2 | 2 | 0 | 2.5 | FALSE
0.63 MVA 20/0.4 kV | 0.2619 | 1.65 | 1.206 | 0.63 | 0.4 | 20 | 6 | 150 | Dyn5 | hv | 0 | -2 | 2 | 0 | 2.5 | FALSE
0.25 MVA 10/0.4 kV | 0.24 | 0.6 | 1.2 | 0.25 | 0.4 | 10 | 4 | 150 | Dyn5 | hv | 0 | -2 | 2 | 0 | 2.5 | FALSE
0.4 MVA 10/0.4 kV | 0.2375 | 0.95 | 1.325 | 0.4 | 0.4 | 10 | 4 | 150 | Dyn5 | hv | 0 | -2 | 2 | 0 | 2.5 | FALSE
0.63 MVA 10/0.4 kV | 0.1873 | 1.18 | 1.0794 | 0.63 | 0.4 | 10 | 4 | 150 | Dyn5 | hv | 0 | -2 | 2 | 0 | 2.5 | FALSE

## trafo3w_std_types
| sn_hv_mva | sn_mv_mva | sn_lv_mva | vn_hv_kv | vn_mv_kv | vn_lv_kv | vk_hv_percent | vk_mv_percent | vk_lv_percent | vkr_hv_percent | vkr_mv_percent | vkr_lv_percent | pfe_kw | i0_percent | shift_mv_degree | shift_lv_degree | vector_group | tap_side | tap_neutral | tap_min | tap_max | tap_step_percent
63/25/38 MVA 110/20/10 kV | 63 | 25 | 38 | 110 | 20 | 10 | 10.4 | 10.4 | 10.4 | 0.28 | 0.32 | 0.35 | 35 | 0.89 | 0 | 0 | YN0yn0yn0 | hv | 0 | -10 | 10 | 1.2
63/25/38 MVA 110/10/10 kV | 63 | 25 | 38 | 110 | 10 | 10 | 10.4 | 10.4 | 10.4 | 0.28 | 0.32 | 0.35 | 35 | 0.89 | 0 | 0 | YN0yn0yn0 | hv | 0 | -10 | 10 | 1.2

## fuse_std_types
| fuse_type | i_rated_a | t_avg | t_min | t_total | x_avg | x_min | x_total
HV 100A | HV 100A | 100 | 0 | [10.0, 3.64, 0.854, 0.281, 0.1, 0.0531, 0.022, 0.01] | [10.0, 4.267, 1.21, 0.403, 0.1, 0.058, 0.022, 0.01] | 0 | [300.0, 350.0, 450.0, 550.0, 700.0, 850.0, 1200.0, 1752.0] | [600.0, 700.0, 900.0, 1150.0, 1665.0, 2000.0, 3000.0, 4313.0]
HV 10A | HV 10A | 10 | 0 | [10.0, 1675.0, 0.344, 0.156, 0.1, 0.0417, 0.0171, 0.01] | [10.0, 1.3, 0.3, 0.155, 0.1, 0.0555, 0.023, 0.01] | 0 | [30.0, 32.0, 35.0, 37.0, 39.0, 50.0, 70.0, 88.0] | [60.0, 70.0, 80.0, 87.0, 94.0, 110.0, 150.0, 216.0]
HV 125A | HV 125A | 125 | 0 | [10.0, 1.82, 0.344, 0.1, 0.0467, 0.0269, 0.01] | [10.0, 2.478, 0.426, 0.1, 0.0427, 0.0211, 0.01] | 0 | [375.0, 500.0, 700.0, 925.0, 1200.0, 1500.0, 2341.0] | [750.0, 1000.0, 1500.0, 2200.0, 3000.0, 4000.0, 5765.0]
HV 160A | HV 160A | 160 | 0 | [10.0, 4.15, 1.03, 0.198, 0.1, 0.051, 0.0172, 0.01] | [10.0, 2.3, 0.734, 0.274, 0.1, 0.046, 0.0177, 0.01] | 0 | [480.0, 550.0, 700.0, 1000.0, 1260.0, 1600.0, 2500.0, 3227.0] | [960.0, 1300.0, 1700.0, 2200.0, 2996.0, 4000.0, 6000.0, 7946.0]
HV 16A | HV 16A | 16 | 0 | [10.0, 0.352, 0.164, 0.1, 0.0649, 0.0342, 0.01] | [10.0, 2.34, 0.722, 0.181, 0.1, 0.055, 0.0296, 0.01] | 0 | [48.0, 60.0, 65.0, 71.0, 80.0, 100.0, 162.0] | [96.0, 110.0, 125.0, 150.0, 168.0, 200.0, 250.0, 398.0]
HV 200A | HV 200A | 200 | 0 | [10.0, 4.267, 1.21, 0.403, 0.1, 0.058, 0.022, 0.01] | [10.0, 3.73, 1.654, 0.328, 0.1, 0.0531, 0.019, 0.01] | 0 | [600.0, 700.0, 900.0, 1150.0, 1665.0, 2000.0, 3000.0, 4313.0] | [1200.0, 1500.0, 1800.0, 2700.0, 3960.0, 5000.0, 7500.0, 10620.0]
HV 20A | HV 20A | 20 | 0 | [10.0, 1.3, 0.3, 0.155, 0.1, 0.0555, 0.023, 0.01] | [10.0, 1.3, 0.161, 0.1, 0.0611, 0.0399, 0.0141, 0.01] | 0 | [60.0, 70.0, 80.0, 87.0, 94.0, 110.0, 150.0, 216.0] | [120.0, 150.0, 200.0, 223.0, 260.0, 300.0, 450.0, 532.0]
HV 25A | HV 25A | 25 | 0 | [10.0, 2.512, 0.833, 0.299, 0.1, 0.0372, 0.0223, 0.01] | [10.0, 3.125, 0.597, 0.198, 0.1, 0.0378, 0.022, 0.01] | 0 | [75.0, 82.0, 90.0, 100.0, 124.0, 170.0, 200.0, 289.0] | [150.0, 170.0, 210.0, 250.0, 294.0, 400.0, 500.0, 711.0]
HV 31.5A | HV 31.5A | 31.5 | 0 | [10.0, 2.34, 0.722, 0.181, 0.1, 0.055, 0.0296, 0.01] | [10.0, 2.84, 0.368, 0.164, 0.1, 0.0621, 0.0378, 0.0195, 0.01] | 0 | [95.0, 110.0, 125.0, 150.0, 165.0, 200.0, 250.0, 390.0] | [189.0, 220.0, 300.0, 350.0, 393.0, 450.0, 530.0, 700.0, 960.0]
HV 40A | HV 40A | 40 | 0 | [10.0, 1.3, 0.161, 0.1, 0.0611, 0.0399, 0.0141, 0.01] | [10.0, 2.05, 0.369, 0.198, 0.1, 0.051, 0.0298, 0.01] | 0 | [120.0, 150.0, 200.0, 223.0, 260.0, 300.0, 450.0, 532.0] | [240.0, 300.0, 400.0, 450.0, 530.0, 650.0, 800.0, 1311.0]
HV 50A | HV 50A | 50 | 0 | [10.0, 3.215, 0.597, 0.198, 0.1, 0.0378, 0.022, 0.01] | [10.0, 3.64, 0.854, 0.281, 0.1, 0.0531, 0.022, 0.01] | 0 | [150.0, 170.0, 210.0, 250.0, 294.0, 400.0, 500.0, 711.0] | [300.0, 350.0, 450.0, 550.0, 700.0, 850.0, 1200.0, 1752.0]
HV 6.3A | HV 6.3A | 6.3 | 0 | [10.0, 1.39, 0.344, 0.168, 0.1, 0.056, 0.0263, 0.01] | [10.0, 1.711, 0.516, 0.198, 0.1, 0.0634, 0.0303, 0.01] | 0 | [19.0, 19.5, 20.4, 20.8, 22.0, 25.0, 32.0, 48.0] | [38.0, 40.0, 43.0, 48.0, 53.0, 60.0, 75.0, 118.0]
HV 63A | HV 63A | 63 | 0 | [10.0, 2.84, 0.368, 0.164, 0.1, 0.0621, 0.0378, 0.0195, 0.01] | [10.0, 1.82, 0.344, 0.1, 0.0467, 0.0269, 0.01] | 0 | [189.0, 220.0, 300.0, 350.0, 393.0, 450.0, 530.0, 700.0, 961.0] | [378.0, 500.0, 700.0, 934.0, 1200.0, 1500.0, 2366.0]
HV 80A | HV 80A | 80 | 0 | [10.0, 2.05, 0.369, 0.198, 0.1, 0.051, 0.0298, 0.01] | [10.0, 4.15, 1.03, 0.198, 0.1, 0.051, 0.0172, 0.01] | 0 | [240.0, 300.0, 400.0, 450.0, 530.0, 650.0, 800.0, 1311.0] | [480.0, 550.0, 700.0, 1000.0, 1260.0, 1600.0, 2500.0, 3227.0]
Siemens NH-1-100 | Siemens NH-1-100 | 100 | [5400.0, 2000.0, 400.0, 20.0, 1.0, 0.2, 0.012, 0.004] | 0 | 0 | [150.0, 190.0, 250.0, 430.0, 900.0, 1250.0, 2700.0, 3600.0] | 0 | 0
Siemens NH-1-125 | Siemens NH-1-125 | 125 | [4800.0, 120.0, 7.0, 0.1, 0.004] | 0 | 0 | [180.0, 400.0, 740.0, 2000.0, 4250.0] | 0 | 0
Siemens NH-1-16 | Siemens NH-1-16 | 16 | [4000.0, 400.0, 2.0, 0.1, 0.04, 0.01] | 0 | 0 | [26.0, 35.0, 75.0, 150.0, 200.0, 300.0] | 0 | 0
Siemens NH-1-160 | Siemens NH-1-160 | 160 | [4800.0, 120.0, 7.0, 0.1, 0.004] | 0 | 0 | [210.0, 500.0, 900.0, 2300.0, 5000.0] | 0 | 0
Siemens NH-1-25 | Siemens NH-1-25 | 25 | [4000.0, 1000.0, 10.0, 0.2, 0.02, 0.01] | 0 | 0 | [40.0, 50.0, 100.0, 210.0, 400.0, 500.0] | 0 | 0
Siemens NH-1-50 | Siemens NH-1-50 | 50 | [4000.0, 40.0, 4.0, 1.0, 0.02, 0.01] | 0 | 0 | [86.0, 200.0, 300.0, 400.0, 1000.0, 1280.0] | 0 | 0
Siemens NH-1-63 | Siemens NH-1-63 | 63 | [4000.0, 100.0, 10.0, 2.0, 0.04, 0.01] | 0 | 0 | [100.0, 200.0, 300.0, 400.0, 1000.0, 1500.0] | 0 | 0
Siemens NH-1-80 | Siemens NH-1-80 | 80 | [4800.0, 120.0, 7.0, 0.1, 0.01] | 0 | 0 | [150.58, 250.0, 450.0, 1150.0, 2470.0] | 0 | 0
Siemens NH-2-1000 | Siemens NH-2-1000 | 1000 | [4800.0, 120.0, 7.0, 0.1, 0.004] | 0 | 0 | [1900.0, 3500.0, 8400.0, 24000.0, 52000.0] | 0 | 0
Siemens NH-2-200 | Siemens NH-2-200 | 200 | [4800.0, 120.0, 7.0, 0.1, 0.004] | 0 | 0 | [280.0, 650.0, 1200.0, 3000.0, 7000.0] | 0 | 0
Siemens NH-2-224 | Siemens NH-2-224 | 224 | [4800.0, 120.0, 7.0, 0.2, 0.04, 0.004] | 0 | 0 | [400.0, 750.0, 1453.0, 3025.0, 4315.0, 7600.0] | 0 | 0
Siemens NH-2-250 | Siemens NH-2-250 | 250 | [4800.0, 120.0, 7.0, 0.1, 0.004] | 0 | 0 | [450.0, 800.0, 1650.0, 4000.0, 8500.0] | 0 | 0
Siemens NH-2-315 | Siemens NH-2-315 | 315 | [4800.0, 120.0, 7.0, 0.1, 0.004] | 0 | 0 | [550.0, 920.0, 1900.0, 5000.0, 11000.0] | 0 | 0
Siemens NH-2-355 | Siemens NH-2-355 | 355 | [4800.0, 120.0, 6.0, 0.1, 0.004] | 0 | 0 | [650.0, 1116.27, 2350.0, 5840.0, 12790.0] | 0 | 0
Siemens NH-2-400 | Siemens NH-2-400 | 400 | [4800.0, 120.0, 7.0, 0.1, 0.004] | 0 | 0 | [720.0, 1350.0, 2800.0, 6500.0, 15000.0] | 0 | 0
Siemens NH-2-425 | Siemens NH-2-425 | 425 | [4800.0, 120.0, 7.0, 0.1, 0.004] | 0 | 0 | [850.0, 1500.0, 3050.0, 7500.0, 16500.0] | 0 | 0
Siemens NH-2-630 | Siemens NH-2-630 | 630 | [4800.0, 120.0, 7.0, 0.1, 0.004] | 0 | 0 | [1200.0, 2000.0, 4800.0, 12000.0, 26000.0] | 0 | 0

## res_bus
| vm_pu | va_degree | p_mw | q_mvar
0 | 0.9925 | -0.053885 | 0.00015715 | 3.9386e-05
1 | 0.99238 | -0.05477 | 0.00069808 | 0.00017496
2 | 0.99292 | -0.050858 | 0.00047375 | 0.00011873
3 | 0.9909 | -0.065603 | 0 | 0
4 | 0.99225 | -0.055683 | 0.00060106 | 0.00015064
5 | 0.99734 | -0.019025 | 0.00013433 | 3.3666e-05
6 | 0.99206 | -0.057067 | 0.00050471 | 0.00012649
7 | 0.99192 | -0.058041 | 0.00047921 | 0.0001201
8 | 0.99191 | -0.058128 | 0.00014648 | 3.671e-05
9 | 0.99189 | -0.058239 | 6.6583e-05 | 1.6687e-05
10 | 0.99024 | -0.070424 | 0.00012341 | 3.0929e-05
11 | 0.99039 | -0.069302 | 0.00013743 | 3.4443e-05
12 | 0.99019 | -0.07081 | 0 | 0
13 | 0.99051 | -0.068425 | 0 | 0
14 | 0.98957 | -0.075329 | 0 | 0
15 | 0.99069 | -0.067115 | 0.0005437 | 0.00013626
16 | 0.99051 | -0.068446 | 0.00011624 | 2.9132e-05
17 | 0.9895 | -0.07582 | 0.00016018 | 4.0144e-05
18 | 0.98926 | -0.077642 | 0.00070491 | 0.00017667
19 | 0.99051 | -0.06845 | 5.1002e-05 | 1.2782e-05
20 | 0.99185 | -0.058532 | 0.00041223 | 0.00010331
21 | 0.99186 | -0.058499 | 4.8842e-05 | 1.2241e-05
22 | 0.99185 | -0.058534 | 0.00010951 | 2.7446e-05
23 | 0.9876 | -0.089814 | 6.2475e-05 | 1.5658e-05
24 | 0.98765 | -0.089512 | 5.5179e-05 | 1.3829e-05
25 | 0.98757 | -0.090064 | 0.00052967 | 0.00013275
26 | 0.98808 | -0.086328 | 0 | 0
27 | 0.98755 | -0.090245 | 8.0404e-05 | 2.0151e-05
28 | 1 | 0 | -0.026102 | -0.0063148
29 | 0.99974 | -0.0018622 | 0.00050085 | 0.00012552
30 | 0.99315 | -0.048185 | 0.0015573 | 0.00039031
31 | 0.99792 | -0.014847 | 0 | 0
32 | 0.99786 | -0.015319 | 0 | 0
33 | 0.9966 | -0.024227 | 0.00080875 | 0.00020269
34 | 0.99648 | -0.025032 | 0.00015168 | 3.8015e-05
35 | 0.99649 | -0.025029 | 0.00048119 | 0.0001206
36 | 0.99647 | -0.025107 | 0.00038513 | 9.6522e-05
37 | 0.99649 | -0.025023 | 0.00083746 | 0.00020989
38 | 0.98949 | -0.075911 | 0.00061078 | 0.00015308
39 | 0.9893 | -0.075508 | 0.0018314 | 0.00045898
40 | 0.98943 | -0.074597 | 0.00094946 | 0.00023796
41 | 0.98921 | -0.076153 | 0.00017453 | 4.3741e-05
42 | 0.98952 | -0.073937 | 0.0002575 | 6.4535e-05
43 | 0.9892 | -0.076228 | 0.00030527 | 7.6508e-05
44 | 0.98959 | -0.073462 | 8.4539e-05 | 2.1188e-05
45 | 0.98906 | -0.077206 | 0.00041819 | 0.00010481
46 | 0.99051 | -0.066882 | 0.0013888 | 0.00034808
47 | 0.99048 | -0.067107 | 0.0013454 | 0.0003372
48 | 0.99077 | -0.065025 | 0 | 0
49 | 0.99087 | -0.064365 | 0 | 0
50 | 0.9911 | -0.062689 | 0.0020889 | 0.00052353
51 | 0.9897 | -0.072633 | 0 | 0
52 | 0.99 | -0.070491 | 0.0016644 | 0.00041714
53 | 0.98968 | -0.072798 | 0.00083137 | 0.00020836
54 | 0.99196 | -0.056633 | 0 | 0
55 | 0.99136 | -0.060861 | 0 | 0
56 | 0.98902 | -0.077521 | 0.00058578 | 0.00014681
57 | 0.98903 | -0.077416 | 0 | 0
58 | 0.98906 | -0.077212 | 0.00011041 | 2.767e-05
59 | 0.98693 | -0.09477 | 7.1454e-05 | 1.7908e-05
60 | 0.98693 | -0.094758 | 0 | 0
61 | 0.98692 | -0.094853 | 0.00038703 | 9.6999e-05
62 | 0.98709 | -0.09357 | 0 | 0
63 | 0.9869 | -0.094976 | 0.00012076 | 3.0266e-05
64 | 0.98711 | -0.093468 | 0.00018556 | 4.6506e-05
65 | 0.98689 | -0.095002 | 0.00016348 | 4.0972e-05
66 | 0.98723 | -0.092546 | 0.00027741 | 6.9526e-05
67 | 0.98731 | -0.092014 | 0 | 0
68 | 0.9873 | -0.09205 | 0.00011508 | 2.8841e-05
69 | 0.99188 | -0.058299 | 0 | 0
70 | 0.99998 | 149.9947 | 0 | 0

## res_line
| p_from_mw | q_from_mvar | p_to_mw | q_to_mvar | pl_mw | ql_mvar | i_from_ka | i_to_ka | i_ka | vm_from_pu | va_from_degree | vm_to_pu | va_to_degree | loading_percent
0 | 0.0030679 | 0.0007652 | -0.0030675 | -0.00076542 | 3.7259e-07 | -2.2159e-07 | 0.0045983 | 0.0045984 | 0.0045984 | 0.9925 | -0.053885 | 0.99238 | -0.05477 | 1.7031
1 | -0.0077382 | -0.0019148 | 0.0077413 | 0.0019156 | 3.1638e-06 | 7.2909e-07 | 0.011593 | 0.011593 | 0.011593 | 0.9925 | -0.053885 | 0.99292 | -0.050858 | 4.2937
2 | 0.0045131 | 0.0011103 | -0.004506 | -0.0011107 | 7.0702e-06 | -4.802e-07 | 0.006759 | 0.0067601 | 0.0067601 | 0.9925 | -0.053885 | 0.9909 | -0.065603 | 2.5037
3 | 0.0023695 | 0.00059047 | -0.0023692 | -0.00059084 | 2.9641e-07 | -3.7244e-07 | 0.0035517 | 0.0035519 | 0.0035519 | 0.99238 | -0.05477 | 0.99225 | -0.055683 | 1.3155
4 | -0.0082151 | -0.0020343 | 0.0082505 | 0.0020431 | 3.5438e-05 | 8.7544e-06 | 0.012303 | 0.012301 | 0.012303 | 0.99292 | -0.050858 | 0.99734 | -0.019025 | 4.5565
5 | 0.004506 | 0.0011107 | -0.0045051 | -0.0011108 | 9.1323e-07 | -6.1193e-08 | 0.0067601 | 0.0067603 | 0.0067603 | 0.9909 | -0.065603 | 0.99069 | -0.067115 | 2.5038
6 | 0.0017681 | 0.0004402 | -0.0017678 | -0.00044106 | 3.3486e-07 | -8.5757e-07 | 0.0026505 | 0.0026508 | 0.0026508 | 0.99225 | -0.055683 | 0.99206 | -0.057067 | 0.98179
7 | -0.0083848 | -0.0020767 | 0.0083891 | 0.0020778 | 4.2045e-06 | 1.0542e-06 | 0.012501 | 0.012501 | 0.012501 | 0.99734 | -0.019025 | 0.99786 | -0.015319 | 4.6301
8 | 0.0012631 | 0.00031457 | -0.0012629 | -0.00031547 | 1.6874e-07 | -9.0831e-07 | 0.0018938 | 0.0018941 | 0.0018941 | 0.99206 | -0.057067 | 0.99192 | -0.058041 | 0.70154
9 | 0.00078368 | 0.00019537 | -0.00078367 | -0.00019551 | 9.3782e-09 | -1.3684e-07 | 0.0011753 | 0.0011753 | 0.0011753 | 0.99192 | -0.058041 | 0.99191 | -0.058128 | 0.4353
10 | 0.0006372 | 0.0001588 | -0.00063719 | -0.00015901 | 9.6823e-09 | -2.1559e-07 | 0.00095558 | 0.00095565 | 0.00095565 | 0.99191 | -0.058128 | 0.99189 | -0.058239 | 0.35395
11 | 0.0005706 | 0.00014233 | -0.0005706 | -0.00014246 | 4.6716e-09 | -1.3015e-07 | 0.00085577 | 0.00085581 | 0.00085581 | 0.99189 | -0.058239 | 0.99188 | -0.058299 | 0.31697
12 | -0.0036551 | -0.00089886 | 0.0036556 | 0.0008987 | 5.4699e-07 | -1.6433e-07 | 0.0054864 | 0.0054862 | 0.0054864 | 0.99024 | -0.070424 | 0.99039 | -0.069302 | 2.032
13 | 0.0035317 | 0.00086793 | -0.0035315 | -0.00086799 | 1.8164e-07 | -6.3395e-08 | 0.0053009 | 0.005301 | 0.005301 | 0.99024 | -0.070424 | 0.99019 | -0.07081 | 1.9633
14 | -0.003793 | -0.00093314 | 0.0037935 | 0.00093303 | 4.4446e-07 | -1.1193e-07 | 0.0056927 | 0.0056926 | 0.0056927 | 0.99039 | -0.069302 | 0.99051 | -0.068425 | 2.1084
15 | 0.0035315 | 0.00086799 | -0.0035294 | -0.00086874 | 2.1298e-06 | -7.421e-07 | 0.005301 | 0.0053015 | 0.0053015 | 0.99019 | -0.07081 | 0.98957 | -0.075329 | 1.9635
16 | -0.0039607 | -0.00097467 | 0.0039614 | 0.00097453 | 6.9314e-07 | -1.382e-07 | 0.0059438 | 0.0059436 | 0.0059438 | 0.99051 | -0.068425 | 0.99069 | -0.067115 | 2.2014
17 | 0.00016724 | 4.1644e-05 | -0.00016724 | -4.18e-05 | 4.7822e-10 | -1.5618e-07 | 0.00025114 | 0.0002512 | 0.0002512 | 0.99051 | -0.068425 | 0.99051 | -0.068446 | 0.093037
18 | 0.00077101 | 0.00019226 | -0.00077096 | -0.00019303 | 5.2048e-08 | -7.7743e-07 | 0.001159 | 0.0011593 | 0.0011593 | 0.98957 | -0.075329 | 0.9895 | -0.07582 | 0.42937
19 | 0.0027583 | 0.00067648 | -0.0027575 | -0.00067717 | 8.4797e-07 | -6.908e-07 | 0.0041425 | 0.0041429 | 0.0041429 | 0.98957 | -0.075329 | 0.98926 | -0.077642 | 1.5344
20 | 5.1002e-05 | 1.2668e-05 | -5.1002e-05 | -1.2782e-05 | 3.2507e-11 | -1.143e-07 | 7.6579e-05 | 7.662e-05 | 7.662e-05 | 0.99051 | -0.068446 | 0.99051 | -0.06845 | 0.028378
21 | 0.00061078 | 0.00015289 | -0.00061078 | -0.00015307 | 7.7063e-09 | -1.8509e-07 | 0.00091843 | 0.0009185 | 0.0009185 | 0.9895 | -0.07582 | 0.98949 | -0.075911 | 0.34018
22 | 0.0020526 | 0.00050051 | -0.0020502 | -0.0005047 | 2.3613e-06 | -4.1957e-06 | 0.0030826 | 0.0030843 | 0.0030843 | 0.98926 | -0.077642 | 0.98808 | -0.086328 | 1.1424
23 | -0.00052174 | -0.00013073 | 0.00052174 | 0.00013065 | 2.3893e-09 | -7.9745e-08 | 0.00078272 | 0.0007827 | 0.00078272 | 0.99185 | -0.058532 | 0.99186 | -0.058499 | 0.2899
24 | 0.00010951 | 2.7421e-05 | -0.00010951 | -2.7446e-05 | 3.2482e-11 | -2.4881e-08 | 0.00016429 | 0.00016429 | 0.00016429 | 0.99185 | -0.058532 | 0.99185 | -0.058534 | 0.06085
25 | -0.00057058 | -0.0001429 | 0.0005706 | 0.00014246 | 1.5745e-08 | -4.3852e-07 | 0.00085597 | 0.00085581 | 0.00085597 | 0.99186 | -0.058499 | 0.99188 | -0.058299 | 0.31703
26 | -0.0019941 | -0.00049258 | 0.0019942 | 0.00049242 | 8.0904e-08 | -1.53e-07 | 0.0030019 | 0.0030019 | 0.0030019 | 0.9876 | -0.089814 | 0.98765 | -0.089512 | 1.1118
27 | 0.0019316 | 0.00047692 | -0.0019315 | -0.00047705 | 6.4948e-08 | -1.3253e-07 | 0.0029078 | 0.0029079 | 0.0029079 | 0.9876 | -0.089814 | 0.98757 | -0.090064 | 1.077
28 | -0.0020493 | -0.00050625 | 0.0020502 | 0.0005047 | 8.7561e-07 | -1.5513e-06 | 0.003085 | 0.0030843 | 0.003085 | 0.98765 | -0.089512 | 0.98808 | -0.086328 | 1.1426
29 | 0.0014019 | 0.0003443 | -0.0014018 | -0.00034445 | 3.3803e-08 | -1.4271e-07 | 0.0021098 | 0.0021098 | 0.0021098 | 0.98757 | -0.090064 | 0.98755 | -0.090245 | 0.78142
30 | 0.0013214 | 0.00032429 | -0.0013211 | -0.00032579 | 3.1214e-07 | -1.4974e-06 | 0.0019887 | 0.0019893 | 0.0019893 | 0.98755 | -0.090245 | 0.98731 | -0.092014 | 0.73676
31 | 0.011581 | 0.0028741 | -0.011578 | -0.0028732 | 2.9282e-06 | 9.1872e-07 | 0.017222 | 0.017222 | 0.017222 | 1 | 0 | 0.99974 | -0.0018622 | 6.3787
32 | 0.013722 | 0.0034406 | -0.013631 | -0.0034101 | 9.1113e-05 | 3.048e-05 | 0.020419 | 0.02042 | 0.02042 | 1 | 0 | 0.99315 | -0.048185 | 7.563
33 | 0.011077 | 0.0027477 | -0.011057 | -0.0027417 | 1.9489e-05 | 5.99e-06 | 0.016477 | 0.016478 | 0.016478 | 0.99974 | -0.0018622 | 0.99792 | -0.014847 | 6.1028
34 | 0.012073 | 0.0030198 | -0.012059 | -0.0030153 | 1.4052e-05 | 4.5149e-06 | 0.018087 | 0.018087 | 0.018087 | 0.99315 | -0.048185 | 0.99196 | -0.056633 | 6.699
35 | 0.0083896 | 0.0020779 | -0.0083891 | -0.0020778 | 5.3577e-07 | 1.3429e-07 | 0.012501 | 0.012501 | 0.012501 | 0.99792 | -0.014847 | 0.99786 | -0.015319 | 4.6301
36 | 0.0026679 | 0.00066376 | -0.0026644 | -0.00066697 | 3.4332e-06 | -3.2179e-06 | 0.0039764 | 0.003978 | 0.003978 | 0.99792 | -0.014847 | 0.9966 | -0.024227 | 1.4733
37 | 0.0018557 | 0.00046428 | -0.0018555 | -0.00046476 | 2.0385e-07 | -4.7611e-07 | 0.0027704 | 0.0027706 | 0.0027706 | 0.9966 | -0.024227 | 0.99649 | -0.025023 | 1.0261
38 | -0.00053681 | -0.00013429 | 0.00053681 | 0.00013428 | 2.4429e-10 | -7.8396e-09 | 0.00080152 | 0.00080151 | 0.00080152 | 0.99648 | -0.025032 | 0.99649 | -0.025029 | 0.29686
39 | 0.00038513 | 9.6272e-05 | -0.00038513 | -9.6522e-05 | 3.9784e-09 | -2.4963e-07 | 0.00057501 | 0.0005751 | 0.0005751 | 0.99648 | -0.025032 | 0.99647 | -0.025107 | 0.213
40 | -0.001018 | -0.00025488 | 0.001018 | 0.00025487 | 8.4659e-10 | -7.3251e-09 | 0.0015201 | 0.0015201 | 0.0015201 | 0.99649 | -0.025029 | 0.99649 | -0.025023 | 0.56299
41 | -0.0034259 | -0.00085631 | 0.0034263 | 0.00085614 | 4.2972e-07 | -1.6789e-07 | 0.0051521 | 0.005152 | 0.0051521 | 0.9893 | -0.075508 | 0.98943 | -0.074597 | 1.9082
42 | 0.0015945 | 0.00039733 | -0.0015944 | -0.00039778 | 1.4078e-07 | -4.4973e-07 | 0.0023975 | 0.0023977 | 0.0023977 | 0.9893 | -0.075508 | 0.98921 | -0.076153 | 0.88803
43 | -0.0043758 | -0.0010941 | 0.0043762 | 0.0010941 | 3.9835e-07 | -3.6183e-08 | 0.0065799 | 0.0065798 | 0.0065799 | 0.98943 | -0.074597 | 0.98952 | -0.073937 | 2.437
44 | 0.0014198 | 0.00035404 | -0.0014198 | -0.0003541 | 1.4739e-08 | -6.0844e-08 | 0.0021352 | 0.0021352 | 0.0021352 | 0.98921 | -0.076153 | 0.9892 | -0.076228 | 0.79081
45 | -0.0046337 | -0.0011586 | 0.004634 | 0.0011586 | 3.0271e-07 | -1.1966e-08 | 0.006967 | 0.006967 | 0.006967 | 0.98952 | -0.073937 | 0.98959 | -0.073462 | 2.5804
46 | 0.0011146 | 0.00027759 | -0.0011144 | -0.00027863 | 1.4957e-07 | -1.0376e-06 | 0.001676 | 0.0016764 | 0.0016764 | 0.9892 | -0.076228 | 0.98906 | -0.077206 | 0.62087
47 | -0.0047185 | -0.0011798 | 0.004719 | 0.0011798 | 5.3924e-07 | -1.3236e-08 | 0.0070941 | 0.007094 | 0.0070941 | 0.98959 | -0.073462 | 0.9897 | -0.072633 | 2.6274
48 | 0.00069621 | 0.00017382 | -0.00069621 | -0.00017383 | 5.2086e-10 | -9.5705e-09 | 0.0010472 | 0.0010472 | 0.0010472 | 0.98906 | -0.077206 | 0.98906 | -0.077212 | 0.38785
49 | 0.0013455 | 0.000337 | -0.0013454 | -0.0003372 | 4.1981e-08 | -1.9581e-07 | 0.0020212 | 0.0020213 | 0.0020213 | 0.99051 | -0.066882 | 0.99048 | -0.067107 | 0.74862
50 | -0.0027343 | -0.00068508 | 0.002735 | 0.00068449 | 7.0179e-07 | -5.8835e-07 | 0.0041076 | 0.0041073 | 0.0041076 | 0.99051 | -0.066882 | 0.99077 | -0.065025 | 1.5213
51 | -0.002735 | -0.00068449 | 0.0027353 | 0.00068428 | 2.4921e-07 | -2.0906e-07 | 0.0041073 | 0.0041072 | 0.0041073 | 0.99077 | -0.065025 | 0.99087 | -0.064365 | 1.5212
52 | -0.0027353 | -0.00068428 | 0.0027359 | 0.00068375 | 6.3155e-07 | -5.3014e-07 | 0.0041072 | 0.0041069 | 0.0041072 | 0.99087 | -0.064365 | 0.9911 | -0.062689 | 1.5212
53 | -0.0048248 | -0.0012073 | 0.0048288 | 0.0012072 | 4.0304e-06 | -3.7898e-08 | 0.0072432 | 0.0072426 | 0.0072432 | 0.9911 | -0.062689 | 0.99196 | -0.056633 | 2.6827
54 | -0.0055504 | -0.0013879 | 0.0055521 | 0.001388 | 1.638e-06 | 1.4532e-07 | 0.0083439 | 0.0083438 | 0.0083439 | 0.9897 | -0.072633 | 0.99 | -0.070491 | 3.0903
55 | 0.00083139 | 0.00020812 | -0.00083137 | -0.00020836 | 1.8938e-08 | -2.4233e-07 | 0.0012499 | 0.00125 | 0.00125 | 0.9897 | -0.072633 | 0.98968 | -0.072798 | 0.46296
56 | -0.0072165 | -0.0018052 | 0.0072261 | 0.0018072 | 9.5887e-06 | 2.0057e-06 | 0.010845 | 0.010845 | 0.010845 | 0.99 | -0.070491 | 0.99136 | -0.060861 | 4.0168
57 | 0.0072303 | 0.001808 | -0.0072261 | -0.0018072 | 4.2123e-06 | 8.7961e-07 | 0.010845 | 0.010845 | 0.010845 | 0.99196 | -0.056633 | 0.99136 | -0.060861 | 4.0166
58 | -0.00058578 | -0.00014681 | 0.00058579 | 0.00014659 | 8.5145e-09 | -2.2218e-07 | 0.00088133 | 0.00088125 | 0.00088133 | 0.98902 | -0.077521 | 0.98903 | -0.077416 | 0.32642
59 | -0.00058579 | -0.00014659 | 0.00058581 | 0.00014616 | 1.6461e-08 | -4.2967e-07 | 0.00088125 | 0.0008811 | 0.00088125 | 0.98903 | -0.077416 | 0.98906 | -0.077212 | 0.32639
60 | -7.1454e-05 | -1.7908e-05 | 7.1454e-05 | 1.7701e-05 | 1.1735e-10 | -2.0715e-07 | 0.00010773 | 0.00010766 | 0.00010773 | 0.98693 | -0.09477 | 0.98693 | -0.094758 | 0.039901
61 | 0.00067129 | 0.00016734 | -0.00067128 | -0.00016751 | 8.7391e-09 | -1.7144e-07 | 0.0010118 | 0.0010119 | 0.0010119 | 0.98693 | -0.094758 | 0.98692 | -0.094853 | 0.37476
62 | -0.00074274 | -0.00018504 | 0.00074286 | 0.00018313 | 1.195e-07 | -1.9083e-06 | 0.0011195 | 0.0011188 | 0.0011195 | 0.98693 | -0.094758 | 0.98709 | -0.09357 | 0.41461
63 | 0.00028425 | 7.0513e-05 | -0.00028425 | -7.1045e-05 | 4.7906e-09 | -5.3265e-07 | 0.00042832 | 0.00042851 | 0.00042851 | 0.98692 | -0.094853 | 0.9869 | -0.094976 | 0.15871
64 | -0.00074286 | -0.00018313 | 0.00074287 | 0.00018297 | 1.0114e-08 | -1.6166e-07 | 0.0011188 | 0.0011187 | 0.0011188 | 0.98709 | -0.09357 | 0.98711 | -0.093468 | 0.41436
65 | 0.00016348 | 4.0779e-05 | -0.00016348 | -4.0972e-05 | 5.7212e-10 | -1.9265e-07 | 0.00024642 | 0.00024649 | 0.00024649 | 0.9869 | -0.094976 | 0.98689 | -0.095002 | 0.091294
66 | -0.00092843 | -0.00022948 | 0.00092855 | 0.00022832 | 1.1477e-07 | -1.1587e-06 | 0.0013984 | 0.001398 | 0.0013984 | 0.98711 | -0.093468 | 0.98723 | -0.092546 | 0.51794
67 | -0.001206 | -0.00029784 | 0.001206 | 0.00029734 | 8.6226e-08 | -5.0261e-07 | 0.0018161 | 0.001816 | 0.0018161 | 0.98723 | -0.092546 | 0.98731 | -0.092014 | 0.67265
68 | 0.00011508 | 2.8452e-05 | -0.00011508 | -2.8841e-05 | 5.7112e-10 | -3.8918e-07 | 0.0001733 | 0.00017344 | 0.00017344 | 0.98731 | -0.092014 | 0.9873 | -0.09205 | 0.064238

## res_trafo
| p_hv_mw | q_hv_mvar | p_lv_mw | q_lv_mvar | pl_mw | ql_mvar | i_hv_ka | i_lv_ka | vm_hv_pu | va_hv_degree | vm_lv_pu | va_lv_degree | loading_percent
0 | -4.4415e-16 | -7.6913e-16 | 0.00079998 | 7.4552e-08 | 0.00079998 | 7.4552e-08 | 2.564e-17 | 0.0011547 | 0.99998 | 149.9947 | 1 | 0 | 0.31999

## res_ext_grid
| p_mw | q_mvar
0 | 0.026314 | 0.0063677

## res_load
| p_mw | q_mvar
0 | 0.00015715 | 3.9386e-05
1 | 0.00069808 | 0.00017496
2 | 0.00047375 | 0.00011873
3 | 0.00060106 | 0.00015064
4 | 0.00013433 | 3.3666e-05
5 | 0.00050471 | 0.00012649
6 | 0.00047921 | 0.0001201
7 | 0.00014648 | 3.671e-05
8 | 6.6583e-05 | 1.6687e-05
9 | 0.00012341 | 3.0929e-05
10 | 0.00013743 | 3.4443e-05
11 | 0.0005437 | 0.00013626
12 | 0.00011624 | 2.9132e-05
13 | 0.00016018 | 4.0144e-05
14 | 0.00070491 | 0.00017667
15 | 5.1002e-05 | 1.2782e-05
16 | 0.00041223 | 0.00010331
17 | 4.8842e-05 | 1.2241e-05
18 | 0.00010951 | 2.7446e-05
19 | 6.2475e-05 | 1.5658e-05
20 | 5.5179e-05 | 1.3829e-05
21 | 0.00052967 | 0.00013275
22 | 8.0404e-05 | 2.0151e-05
23 | 0.00021134 | 5.2966e-05
24 | 0.00050085 | 0.00012552
25 | 0.0015573 | 0.00039031
26 | 0.00080875 | 0.00020269
27 | 0.00015168 | 3.8015e-05
28 | 0.00048119 | 0.0001206
29 | 0.00038513 | 9.6522e-05
30 | 0.00083746 | 0.00020989
31 | 0.00061078 | 0.00015308
32 | 0.0018314 | 0.00045898
33 | 0.00094946 | 0.00023796
34 | 0.00017453 | 4.3741e-05
35 | 0.0002575 | 6.4535e-05
36 | 0.00030527 | 7.6508e-05
37 | 8.4539e-05 | 2.1188e-05
38 | 0.00041819 | 0.00010481
39 | 0.0013888 | 0.00034808
40 | 0.0013454 | 0.0003372
41 | 0.0020889 | 0.00052353
42 | 0.0016644 | 0.00041714
43 | 0.00083137 | 0.00020836
44 | 0.00058578 | 0.00014681
45 | 0.00011041 | 2.767e-05
46 | 7.1454e-05 | 1.7908e-05
47 | 0.00038703 | 9.6999e-05
48 | 0.00012076 | 3.0266e-05
49 | 0.00018556 | 4.6506e-05
50 | 0.00016348 | 4.0972e-05
51 | 0.00027741 | 6.9526e-05
52 | 0.00011508 | 2.8841e-05

## dtypes
| element | column | dtype
0 | bus | name | object
1 | bus | vn_kv | float64
2 | bus | type | object
3 | bus | zone | object
4 | bus | in_service | bool
5 | load | name | object
6 | load | bus | uint32
7 | load | p_mw | float64
8 | load | q_mvar | float64
9 | load | const_z_percent | float64
10 | load | const_i_percent | float64
11 | load | sn_mva | float64
12 | load | scaling | float64
13 | load | in_service | bool
14 | load | type | object
15 | ext_grid | name | object
16 | ext_grid | bus | uint32
17 | ext_grid | vm_pu | float64
18 | ext_grid | va_degree | float64
19 | ext_grid | slack_weight | float64
20 | ext_grid | in_service | bool
21 | line | name | object
22 | line | std_type | object
23 | line | from_bus | uint32
24 | line | to_bus | uint32
25 | line | length_km | float64
26 | line | r_ohm_per_km | float64
27 | line | x_ohm_per_km | float64
28 | line | c_nf_per_km | float64
29 | line | g_us_per_km | float64
30 | line | max_i_ka | float64
31 | line | df | float64
32 | line | parallel | uint32
33 | line | type | object
34 | line | in_service | bool
35 | trafo | name | object
36 | trafo | std_type | object
37 | trafo | hv_bus | uint32
38 | trafo | lv_bus | uint32
39 | trafo | sn_mva | float64
40 | trafo | vn_hv_kv | float64
41 | trafo | vn_lv_kv | float64
42 | trafo | vk_percent | float64
43 | trafo | vkr_percent | float64
44 | trafo | pfe_kw | float64
45 | trafo | i0_percent | float64
46 | trafo | shift_degree | float64
47 | trafo | tap_side | object
48 | trafo | tap_neutral | int32
49 | trafo | tap_min | int32
50 | trafo | tap_max | int32
51 | trafo | tap_step_percent | float64
52 | trafo | tap_step_degree | float64
53 | trafo | tap_pos | int32
54 | trafo | tap_phase_shifter | bool
55 | trafo | parallel | uint32
56 | trafo | df | float64
57 | trafo | in_service | bool
58 | line_geodata | coords | object
59 | bus_geodata | x | float64
60 | bus_geodata | y | float64
61 | bus_geodata | coords | object
62 | res_bus | vm_pu | float64
63 | res_bus | va_degree | float64
64 | res_bus | p_mw | float64
65 | res_bus | q_mvar | float64
66 | res_line | p_from_mw | float64
67 | res_line | q_from_mvar | float64
68 | res_line | p_to_mw | float64
69 | res_line | q_to_mvar | float64
70 | res_line | pl_mw | float64
71 | res_line | ql_mvar | float64
72 | res_line | i_from_ka | float64
73 | res_line | i_to_ka | float64
74 | res_line | i_ka | float64
75 | res_line | vm_from_pu | float64
76 | res_line | va_from_degree | float64
77 | res_line | vm_to_pu | float64
78 | res_line | va_to_degree | float64
79 | res_line | loading_percent | float64
80 | res_trafo | p_hv_mw | float64
81 | res_trafo | q_hv_mvar | float64
82 | res_trafo | p_lv_mw | float64
83 | res_trafo | q_lv_mvar | float64
84 | res_trafo | pl_mw | float64
85 | res_trafo | ql_mvar | float64
86 | res_trafo | i_hv_ka | float64
87 | res_trafo | i_lv_ka | float64
88 | res_trafo | vm_hv_pu | float64
89 | res_trafo | va_hv_degree | float64
90 | res_trafo | vm_lv_pu | float64
91 | res_trafo | va_lv_degree | float64
92 | res_trafo | loading_percent | float64
93 | res_ext_grid | p_mw | float64
94 | res_ext_grid | q_mvar | float64
95 | res_load | p_mw | float64
96 | res_load | q_mvar | float64

## parameters
| version | format_version | converged | OPF_converged | name | f_hz | sn_mva
0 | 2.14.6 | 2.14.0 | TRUE | FALSE |  | 50 | 1