## bus
| name | vn_kv | type | zone | in_service
0 | bus_LV_1146-3_0_2_node_0 | 0.4 | n |  | TRUE
1 | bus_LV_1146-3_0_2_node_1 | 0.4 | n |  | TRUE
2 | bus_LV_1146-3_0_2_node_11 | 0.4 | n |  | TRUE
3 | bus_LV_1146-3_0_2_node_2 | 0.4 | n |  | TRUE
4 | bus_LV_1146-3_0_2_node_46 | 0.4 | n |  | TRUE
5 | bus_LV_1146-3_0_2_node_6 | 0.4 | n |  | TRUE
6 | bus_LV_1146-3_0_2_node_10 | 0.4 | n |  | TRUE
7 | bus_LV_1146-3_0_2_node_21 | 0.4 | n |  | TRUE
8 | bus_LV_1146-3_0_2_node_12 | 0.4 | n |  | TRUE
9 | bus_LV_1146-3_0_2_node_47 | 0.4 | n |  | TRUE
10 | bus_LV_1146-3_0_2_node_3 | 0.4 | n |  | TRUE
11 | bus_LV_1146-3_0_2_node_4 | 0.4 | n |  | TRUE
12 | bus_LV_1146-3_0_2_node_5 | 0.4 | n |  | TRUE
13 | bus_LV_1146-3_0_2_node_7 | 0.4 | n |  | TRUE
14 | bus_LV_1146-3_0_2_node_8 | 0.4 | n |  | TRUE
15 | bus_LV_1146-3_0_2_node_9 | 0.4 | n |  | TRUE
16 | bus_LV_1146-3_0_2_node_49 | 0.4 | n |  | TRUE
17 | bus_LV_1146-3_0_2_node_42 | 0.4 | n |  | TRUE
18 | bus_LV_1146-3_0_2_node_25 | 0.4 | n |  | TRUE
19 | bus_LV_1146-3_0_2_node_19 | 0.4 | n |  | TRUE
20 | bus_LV_1146-3_0_2_node_13 | 0.4 | n |  | TRUE
21 | bus_LV_1146-3_0_2_node_48 | 0.4 | n |  | TRUE
22 | bus_LV_1146-3_0_2_node_45 | 0.4 | n |  | TRUE
23 | bus_LV_1146-3_0_2_node_14 | 0.4 | n |  | TRUE
24 | bus_LV_1146-3_0_2_node_26 | 0.4 | n |  | TRUE
25 | bus_LV_1146-3_0_2_node_37 | 0.4 | n |  | TRUE
26 | bus_LV_1146-3_0_2_node_50 | 0.4 | n |  | TRUE
27 | bus_LV_1146-3_0_2_node_17 | 0.4 | n |  | TRUE
28 | bus_LV_1146-3_0_2_node_15 | 0.4 | n |  | TRUE
29 | bus_LV_1146-3_0_2_node_39 | 0.4 | n |  | TRUE
30 | bus_LV_1146-3_0_2_node_36 | 0.4 | n |  | TRUE
31 | bus_LV_1146-3_0_2_node_16 | 0.4 | n |  | TRUE
32 | bus_LV_1146-3_0_2_node_18 | 0.4 | n |  | TRUE
33 | bus_LV_1146-3_0_2_node_20 | 0.4 | n |  | TRUE
34 | bus_LV_1146-3_0_2_node_22 | 0.4 | n |  | TRUE
35 | bus_LV_1146-3_0_2_node_23 | 0.4 | n |  | TRUE
36 | bus_LV_1146-3_0_2_node_35 | 0.4 | n |  | TRUE
37 | bus_LV_1146-3_0_2_node_28 | 0.4 | n |  | TRUE
38 | bus_LV_1146-3_0_2_node_29 | 0.4 | n |  | TRUE
39 | bus_LV_1146-3_0_2_node_30 | 0.4 | n |  | TRUE
40 | bus_LV_1146-3_0_2_node_31 | 0.4 | n |  | TRUE
41 | bus_LV_1146-3_0_2_node_32 | 0.4 | n |  | TRUE
42 | bus_LV_1146-3_0_2_node_33 | 0.4 | n |  | TRUE
43 | bus_LV_1146-3_0_2_node_34 | 0.4 | n |  | TRUE
44 | bus_LV_1146-3_0_2_node_41 | 0.4 | n |  | TRUE
45 | bus_LV_1146-3_0_2_node_44 | 0.4 | n |  | TRUE
46 | bus_LV_1146-3_0_2_node_40 | 0.4 | n |  | TRUE
47 | bus_LV_1146-3_0_2_node_43 | 0.4 | n |  | TRUE
48 | bus_LV_1146-3_0_2_node_38 | 0.4 | n |  | TRUE
49 | bus_MV_131_0_node_82 | 20 | n |  | TRUE

## load
| name | bus | p_mw | q_mvar | const_z_percent | const_i_percent | sn_mva | scaling | in_service | type
0 | LV_1146-3_0_2_load_0 | 0 | 0.0055751 | 0.0013973 | 0 | 0 |  | 1 | TRUE | wye
1 | LV_1146-3_0_2_load_1 | 1 | 0.022459 | 0.0056289 | 0 | 0 |  | 1 | TRUE | wye
2 | LV_1146-3_0_2_load_11 | 2 | 0.0053941 | 0.0013519 | 0 | 0 |  | 1 | TRUE | wye
3 | LV_1146-3_0_2_load_2 | 3 | 0.0064948 | 0.0016277 | 0 | 0 |  | 1 | TRUE | wye
4 | LV_1146-3_0_2_load_46 | 4 | 0.0017955 | 0.00045 | 0 | 0 |  | 1 | TRUE | wye
5 | LV_1146-3_0_2_load_6 | 5 | 0.0018498 | 0.00046361 | 0 | 0 |  | 1 | TRUE | wye
6 | LV_1146-3_0_2_load_10 | 6 | 0.0053057 | 0.0013297 | 0 | 0 |  | 1 | TRUE | wye
7 | LV_1146-3_0_2_load_21 | 7 | 0.0013668 | 0.00034256 | 0 | 0 |  | 1 | TRUE | wye
8 | LV_1146-3_0_2_load_12 | 8 | 0.0040476 | 0.0010144 | 0 | 0 |  | 1 | TRUE | wye
9 | LV_1146-3_0_2_load_47 | 9 | 0.0012538 | 0.00031422 | 0 | 0 |  | 1 | TRUE | wye
10 | LV_1146-3_0_2_load_7 | 13 | 0.001108 | 0.00027769 | 0 | 0 |  | 1 | TRUE | wye
11 | LV_1146-3_0_2_load_8 | 14 | 0.015058 | 0.0037738 | 0 | 0 |  | 1 | TRUE | wye
12 | LV_1146-3_0_2_load_9 | 15 | 0.0012575 | 0.00031516 | 0 | 0 |  | 1 | TRUE | wye
13 | LV_1146-3_0_2_load_49 | 16 | 0.0027133 | 0.00068002 | 0 | 0 |  | 1 | TRUE | wye
14 | LV_1146-3_0_2_load_42 | 17 | 0.0023892 | 0.00059879 | 0 | 0 |  | 1 | TRUE | wye
15 | LV_1146-3_0_2_load_25 | 18 | 0.0052673 | 0.0013201 | 0 | 0 |  | 1 | TRUE | wye
16 | LV_1146-3_0_2_load_19 | 19 | 0.0028445 | 0.0007129 | 0 | 0 |  | 1 | TRUE | wye
17 | LV_1146-3_0_2_load_13 | 20 | 0.0019618 | 0.00049169 | 0 | 0 |  | 1 | TRUE | wye
18 | LV_1146-3_0_2_load_48 | 21 | 0.0012625 | 0.00031641 | 0 | 0 |  | 1 | TRUE | wye
19 | LV_1146-3_0_2_load_45 | 22 | 0.0030963 | 0.00077601 | 0 | 0 |  | 1 | TRUE | wye
20 | LV_1146-3_0_2_load_14 | 23 | 0.0015412 | 0.00038625 | 0 | 0 |  | 1 | TRUE | wye
21 | LV_1146-3_0_2_load_26 | 24 | 0.0095212 | 0.0023862 | 0 | 0 |  | 1 | TRUE | wye
22 | LV_1146-3_0_2_load_50 | 26 | 0.0019975 | 0.00050063 | 0 | 0 |  | 1 | TRUE | wye
23 | LV_1146-3_0_2_load_17 | 27 | 0.00082361 | 0.00020642 | 0 | 0 |  | 1 | TRUE | wye
24 | LV_1146-3_0_2_load_15 | 28 | 0.0021122 | 0.00052936 | 0 | 0 |  | 1 | TRUE | wye
25 | LV_1146-3_0_2_load_39 | 29 | 0.0012388 | 0.00031046 | 0 | 0 |  | 1 | TRUE | wye
26 | LV_1146-3_0_2_load_16 | 31 | 0.0020103 | 0.00050383 | 0 | 0 |  | 1 | TRUE | wye
27 | LV_1146-3_0_2_load_18 | 32 | 0.0020215 | 0.00050663 | 0 | 0 |  | 1 | TRUE | wye
28 | LV_1146-3_0_2_load_22 | 34 | 0.0015806 | 0.00039613 | 0 | 0 |  | 1 | TRUE | wye
29 | LV_1146-3_0_2_load_23 | 35 | 0.0020416 | 0.00051168 | 0 | 0 |  | 1 | TRUE | wye
30 | LV_1146-3_0_2_load_35 | 36 | 0.0092426 | 0.0023164 | 0 | 0 |  | 1 | TRUE | wye
31 | LV_1146-3_0_2_load_28 | 37 | 0.0020205 | 0.00050638 | 0 | 0 |  | 1 | TRUE | wye
32 | LV_1146-3_0_2_load_29 | 38 | 0.0024782 | 0.00062111 | 0 | 0 |  | 1 | TRUE | wye
33 | LV_1146-3_0_2_load_30 | 39 | 0.0025796 | 0.00064651 | 0 | 0 |  | 1 | TRUE | wye
34 | LV_1146-3_0_2_load_31 | 40 | 0.0020749 | 0.00052001 | 0 | 0 |  | 1 | TRUE | wye
35 | LV_1146-3_0_2_load_32 | 41 | 0.0016793 | 0.00042088 | 0 | 0 |  | 1 | TRUE | wye
36 | LV_1146-3_0_2_load_33 | 42 | 0.0024305 | 0.00060913 | 0 | 0 |  | 1 | TRUE | wye
37 | LV_1146-3_0_2_load_34 | 43 | 0.0019238 | 0.00048216 | 0 | 0 |  | 1 | TRUE | wye
38 | LV_1146-3_0_2_load_41 | 44 | 0.00083838 | 0.00021012 | 0 | 0 |  | 1 | TRUE | wye
39 | LV_1146-3_0_2_load_44 | 45 | 0.0021738 | 0.0005448 | 0 | 0 |  | 1 | TRUE | wye
40 | LV_1146-3_0_2_load_40 | 46 | 0.00098036 | 0.0002457 | 0 | 0 |  | 1 | TRUE | wye
41 | LV_1146-3_0_2_load_43 | 47 | 0.0037951 | 0.00095114 | 0 | 0 |  | 1 | TRUE | wye
42 | LV_1146-3_0_2_load_38 | 48 | 0.00697 | 0.0017469 | 0 | 0 |  | 1 | TRUE | wye

## ext_grid
| name | bus | vm_pu | va_degree | slack_weight | in_service
0 |  | 6 | 1 | 0 | 1 | TRUE

## line
| name | std_type | from_bus | to_bus | length_km | r_ohm_per_km | x_ohm_per_km | c_nf_per_km | g_us_per_km | max_i_ka | df | parallel | type | in_service
0 | LV_1146-3_0_2_line_0 | NAYY 4x150 SE | 0 | 1 | 0.0064441 | 0.208 | 0.08 | 261 | 0 | 0.27 | 1 | 1 | cs | TRUE
1 | LV_1146-3_0_2_line_1 | NAYY 4x150 SE | 0 | 2 | 0.065346 | 0.208 | 0.08 | 261 | 0 | 0.27 | 1 | 1 | cs | TRUE
2 | LV_1146-3_0_2_line_2 | NAYY 4x150 SE | 1 | 3 | 0.029596 | 0.208 | 0.08 | 261 | 0 | 0.27 | 1 | 1 | cs | TRUE
3 | LV_1146-3_0_2_line_3 | NAYY 4x150 SE | 2 | 4 | 0.027189 | 0.208 | 0.08 | 261 | 0 | 0.27 | 1 | 1 | cs | TRUE
4 | LV_1146-3_0_2_line_4 | NAYY 4x150 SE | 3 | 5 | 0.022421 | 0.208 | 0.08 | 261 | 0 | 0.27 | 1 | 1 | cs | TRUE
5 | LV_1146-3_0_2_line_5 | NAYY 4x150 SE | 4 | 22 | 0.019138 | 0.208 | 0.08 | 261 | 0 | 0.27 | 1 | 2 | cs | TRUE
6 | LV_1146-3_0_2_line_6 | NAYY 4x150 SE | 4 | 6 | 0.019819 | 0.208 | 0.08 | 261 | 0 | 0.27 | 1 | 2 | cs | TRUE
7 | LV_1146-3_0_2_line_7 | NAYY 4x150 SE | 5 | 7 | 0.0013766 | 0.208 | 0.08 | 261 | 0 | 0.27 | 1 | 1 | cs | TRUE
8 | LV_1146-3_0_2_line_8 | NAYY 4x150 SE | 7 | 19 | 0.020372 | 0.208 | 0.08 | 261 | 0 | 0.27 | 1 | 1 | cs | TRUE
9 | LV_1146-3_0_2_line_9 | NAYY 4x150 SE | 8 | 9 | 0.017265 | 0.208 | 0.08 | 261 | 0 | 0.27 | 1 | 1 | cs | TRUE
10 | LV_1146-3_0_2_line_10 | NAYY 4x150 SE | 9 | 21 | 0.026749 | 0.208 | 0.08 | 261 | 0 | 0.27 | 1 | 2 | cs | TRUE
11 | LV_1146-3_0_2_line_11 | NAYY 4x150 SE | 9 | 22 | 0.019157 | 0.208 | 0.08 | 261 | 0 | 0.27 | 1 | 2 | cs | TRUE
12 | LV_1146-3_0_2_line_12 | NAYY 4x150 SE | 10 | 11 | 0.017176 | 0.208 | 0.08 | 261 | 0 | 0.27 | 1 | 1 | cs | TRUE
13 | LV_1146-3_0_2_line_13 | NAYY 4x150 SE | 10 | 12 | 0.063888 | 0.208 | 0.08 | 261 | 0 | 0.27 | 1 | 1 | cs | TRUE
14 | LV_1146-3_0_2_line_14 | NAYY 4x150 SE | 11 | 13 | 0.012913 | 0.208 | 0.08 | 261 | 0 | 0.27 | 1 | 1 | cs | TRUE
15 | LV_1146-3_0_2_line_15 | NAYY 4x150 SE | 12 | 14 | 0.031355 | 0.208 | 0.08 | 261 | 0 | 0.27 | 1 | 1 | cs | TRUE
16 | LV_1146-3_0_2_line_16 | NAYY 4x150 SE | 12 | 15 | 0.030253 | 0.208 | 0.08 | 261 | 0 | 0.27 | 1 | 1 | cs | TRUE
17 | LV_1146-3_0_2_line_17 | NAYY 4x150 SE | 13 | 18 | 0.061215 | 0.208 | 0.08 | 261 | 0 | 0.27 | 1 | 1 | cs | TRUE
18 | LV_1146-3_0_2_line_18 | NAYY 4x150 SE | 14 | 16 | 0.091844 | 0.208 | 0.08 | 261 | 0 | 0.27 | 1 | 1 | cs | TRUE
19 | LV_1146-3_0_2_line_19 | NAYY 4x150 SE | 16 | 17 | 0.053295 | 0.208 | 0.08 | 261 | 0 | 0.27 | 1 | 1 | cs | TRUE
20 | LV_1146-3_0_2_line_20 | NAYY 4x150 SE | 17 | 47 | 0.01089 | 0.208 | 0.08 | 261 | 0 | 0.27 | 1 | 1 | cs | TRUE
21 | LV_1146-3_0_2_line_21 | NAYY 4x150 SE | 19 | 27 | 0.0084468 | 0.208 | 0.08 | 261 | 0 | 0.27 | 1 | 1 | cs | TRUE
22 | LV_1146-3_0_2_line_22 | NAYY 4x150 SE | 20 | 21 | 0.015774 | 0.208 | 0.08 | 261 | 0 | 0.27 | 1 | 1 | cs | TRUE
23 | LV_1146-3_0_2_line_23 | NAYY 4x150 SE | 21 | 26 | 0.017473 | 0.208 | 0.08 | 261 | 0 | 0.27 | 1 | 2 | cs | TRUE
24 | LV_1146-3_0_2_line_24 | NAYY 4x150 SE | 23 | 24 | 0.010129 | 0.208 | 0.08 | 261 | 0 | 0.27 | 1 | 1 | cs | TRUE
25 | LV_1146-3_0_2_line_25 | NAYY 4x150 SE | 23 | 25 | 0.01951 | 0.208 | 0.08 | 261 | 0 | 0.27 | 1 | 1 | cs | TRUE
26 | LV_1146-3_0_2_line_26 | NAYY 4x150 SE | 25 | 29 | 0.014619 | 0.208 | 0.08 | 261 | 0 | 0.27 | 1 | 2 | cs | TRUE
27 | LV_1146-3_0_2_line_27 | NAYY 4x150 SE | 25 | 30 | 0.018168 | 0.208 | 0.08 | 261 | 0 | 0.27 | 1 | 2 | cs | TRUE
28 | LV_1146-3_0_2_line_28 | NAYY 4x150 SE | 26 | 29 | 0.021895 | 0.208 | 0.08 | 261 | 0 | 0.27 | 1 | 2 | cs | TRUE
29 | LV_1146-3_0_2_line_29 | NAYY 4x150 SE | 27 | 28 | 0.02196 | 0.208 | 0.08 | 261 | 0 | 0.27 | 1 | 1 | cs | TRUE
30 | LV_1146-3_0_2_line_30 | NAYY 4x150 SE | 28 | 31 | 0.02561 | 0.208 | 0.08 | 261 | 0 | 0.27 | 1 | 1 | cs | TRUE
31 | LV_1146-3_0_2_line_31 | NAYY 4x150 SE | 30 | 48 | 0.040892 | 0.208 | 0.08 | 261 | 0 | 0.27 | 1 | 1 | cs | TRUE
32 | LV_1146-3_0_2_line_32 | NAYY 4x150 SE | 30 | 36 | 0.022365 | 0.208 | 0.08 | 261 | 0 | 0.27 | 1 | 1 | cs | TRUE
33 | LV_1146-3_0_2_line_33 | NAYY 4x150 SE | 31 | 32 | 0.0097231 | 0.208 | 0.08 | 261 | 0 | 0.27 | 1 | 1 | cs | TRUE
34 | LV_1146-3_0_2_line_34 | NAYY 4x150 SE | 32 | 33 | 0.035281 | 0.208 | 0.08 | 261 | 0 | 0.27 | 1 | 1 | cs | TRUE
35 | LV_1146-3_0_2_line_35 | NAYY 4x150 SE | 33 | 34 | 0.0284 | 0.208 | 0.08 | 261 | 0 | 0.27 | 1 | 1 | cs | TRUE
36 | LV_1146-3_0_2_line_36 | NAYY 4x150 SE | 34 | 35 | 0.032986 | 0.208 | 0.08 | 261 | 0 | 0.27 | 1 | 1 | cs | TRUE
37 | LV_1146-3_0_2_line_37 | NAYY 4x150 SE | 37 | 38 | 0.0090841 | 0.208 | 0.08 | 261 | 0 | 0.27 | 1 | 1 | cs | TRUE
38 | LV_1146-3_0_2_line_38 | NAYY 4x150 SE | 37 | 39 | 0.0096673 | 0.208 | 0.08 | 261 | 0 | 0.27 | 1 | 1 | cs | TRUE
39 | LV_1146-3_0_2_line_39 | NAYY 4x150 SE | 38 | 40 | 0.012922 | 0.208 | 0.08 | 261 | 0 | 0.27 | 1 | 1 | cs | TRUE
40 | LV_1146-3_0_2_line_40 | NAYY 4x150 SE | 39 | 41 | 0.0064468 | 0.208 | 0.08 | 261 | 0 | 0.27 | 1 | 1 | cs | TRUE
41 | LV_1146-3_0_2_line_41 | NAYY 4x150 SE | 40 | 42 | 0.0051374 | 0.208 | 0.08 | 261 | 0 | 0.27 | 1 | 1 | cs | TRUE
42 | LV_1146-3_0_2_line_42 | NAYY 4x150 SE | 41 | 43 | 0.013163 | 0.208 | 0.08 | 261 | 0 | 0.27 | 1 | 1 | cs | TRUE
43 | LV_1146-3_0_2_line_43 | NAYY 4x150 SE | 42 | 44 | 0.018806 | 0.208 | 0.08 | 261 | 0 | 0.27 | 1 | 1 | cs | TRUE
44 | LV_1146-3_0_2_line_44 | NAYY 4x150 SE | 43 | 45 | 0.0066749 | 0.208 | 0.08 | 261 | 0 | 0.27 | 1 | 1 | cs | TRUE
45 | LV_1146-3_0_2_line_45 | NAYY 4x150 SE | 44 | 46 | 0.0038148 | 0.208 | 0.08 | 261 | 0 | 0.27 | 1 | 1 | cs | TRUE
46 | LV_1146-3_0_2_line_46 | NAYY 4x150 SE | 45 | 47 | 0.010716 | 0.208 | 0.08 | 261 | 0 | 0.27 | 1 | 1 | cs | TRUE
47 | LV_1146-3_0_2_line_47 | NAYY 4x150 SE | 46 | 48 | 0.041837 | 0.208 | 0.08 | 261 | 0 | 0.27 | 1 | 1 | cs | TRUE

## trafo
| name | std_type | hv_bus | lv_bus | sn_mva | vn_hv_kv | vn_lv_kv | vk_percent | vkr_percent | pfe_kw | i0_percent | shift_degree | tap_side | tap_neutral | tap_min | tap_max | tap_step_percent | tap_step_degree | tap_pos | tap_phase_shifter | parallel | df | in_service
0 | LV_1146-3_0_2_trafo_10 | 0.25 MVA 20/0.4 kV | 49 | 6 | 0.25 | 20 | 0.4 | 6 | 1.44 | 0.8 | 0.32 | 150 | hv | 0 | -2 | 2 | 2.5 | 0 | 0 | FALSE | 1 | 1 | TRUE

## line_geodata
| x0 | y0 | x1 | y1 | x2 | y2 | x3 | y3 | x4 | y4 | x5 | y5
0 | 2644748.5618 | 1226111.0734 | 2644742.2109 | 1226109.9816
1 | 2644755.5301 | 1226176.047 | 2644748.5618 | 1226111.0734
2 | 2644713.0426 | 1226104.9672 | 2644742.2109 | 1226109.9816
3 | 2644733.5523 | 1226192.053 | 2644755.5301 | 1226176.047
4 | 2644690.9462 | 1226101.1686 | 2644713.0426 | 1226104.9672
5 | 2644714.5218 | 1226190.0875 | 2644720.8003 | 1226190.9693 | 2644733.5523 | 1226192.053
6 | 2644733.5523 | 1226192.053 | 2644726.3174 | 1226173.6013
7 | 2644690.9462 | 1226101.1686 | 2644689.5895 | 1226100.9353
8 | 2644669.5124 | 1226097.4838 | 2644689.5895 | 1226100.9353
9 | 2644695.5513 | 1226187.423 | 2644702.447 | 1226171.5949
10 | 2644669.0619 | 1226183.7024 | 2644695.5513 | 1226187.423
11 | 2644714.5218 | 1226190.0875 | 2644695.5513 | 1226187.423
12 | 2644934.5203 | 1226118.022 | 2644935.1652 | 1226100.8608
13 | 2644934.5203 | 1226118.022 | 2644931.4918 | 1226181.8273
14 | 2644935.1652 | 1226100.8608 | 2644947.8712 | 1226098.5563
15 | 2644931.4918 | 1226181.8273 | 2644900.1374 | 1226182.0263
16 | 2644931.4918 | 1226181.8273 | 2644961.7409 | 1226181.3169
17 | 2644998.721 | 1226106.1155 | 2644994.9702 | 1226094.7419 | 2644992.9588 | 1226092.0918 | 2644989.3057 | 1226091.0413 | 2644947.8712 | 1226098.5563
18 | 2644809.7887 | 1226198.5317 | 2644900.1374 | 1226182.0263
19 | 2644795.1985 | 1226249.7912 | 2644809.7887 | 1226198.5317
20 | 2644795.1985 | 1226249.7912 | 2644784.4428 | 1226248.0858
21 | 2644661.1877 | 1226096.0527 | 2644669.5124 | 1226097.4838
22 | 2644669.0619 | 1226183.7024 | 2644669.5304 | 1226167.9354
23 | 2644669.0619 | 1226183.7024 | 2644651.7584 | 1226181.2721
24 | 2644600.4506 | 1226155.5496 | 2644610.4121 | 1226157.3859
25 | 2644615.5998 | 1226176.1934 | 2644610.4121 | 1226157.3859
26 | 2644615.5998 | 1226176.1934 | 2644630.0765 | 1226178.2268
27 | 2644617.7066 | 1226193.4309 | 2644614.8932 | 1226189.563 | 2644615.5998 | 1226176.1934
28 | 2644651.7584 | 1226181.2721 | 2644630.0765 | 1226178.2268
29 | 2644661.1877 | 1226096.0527 | 2644639.5448 | 1226092.332
30 | 2644639.5448 | 1226092.332 | 2644635.085 | 1226091.5653 | 2644614.718 | 1226086.109
31 | 2644617.7066 | 1226193.4309 | 2644621.3506 | 1226195.6929 | 2644639.1979 | 1226202.1084 | 2644656.5797 | 1226205.1029
32 | 2644617.7066 | 1226193.4309 | 2644603.1051 | 1226191.8317 | 2644597.9613 | 1226197.53
33 | 2644605.326 | 1226083.593 | 2644614.718 | 1226086.109
34 | 2644572.7045 | 1226070.1961 | 2644576.164 | 1226071.8119 | 2644581.4135 | 1226074.2749 | 2644605.326 | 1226083.593
35 | 2644572.7045 | 1226070.1961 | 2644584.2164 | 1226049.1916 | 2644586.0254 | 1226045.1281
36 | 2644599.097 | 1226014.8533 | 2644597.1607 | 1226020.1151 | 2644586.0254 | 1226045.1281
37 | 2644738.3503 | 1226240.7776 | 2644729.3783 | 1226239.355
38 | 2644738.3503 | 1226240.7776 | 2644747.8983 | 1226242.2914
39 | 2644729.3783 | 1226239.355 | 2644716.6156 | 1226237.3314
40 | 2644754.2655 | 1226243.301 | 2644747.8983 | 1226242.2914
41 | 2644711.6757 | 1226235.9603 | 2644715.3751 | 1226237.1347 | 2644716.6156 | 1226237.3314
42 | 2644754.2655 | 1226243.301 | 2644767.2665 | 1226245.3624
43 | 2644711.6757 | 1226235.9603 | 2644709.4922 | 1226235.2672 | 2644701.1962 | 1226229.7348 | 2644697.2485 | 1226227.5594 | 2644695.2983 | 1226226.9735
44 | 2644767.2665 | 1226245.3624 | 2644773.8591 | 1226246.4077
45 | 2644691.6448 | 1226225.8759 | 2644695.2983 | 1226226.9735
46 | 2644773.8591 | 1226246.4077 | 2644784.4428 | 1226248.0858
47 | 2644691.6448 | 1226225.8759 | 2644685.1787 | 1226223.9333 | 2644681.3391 | 1226221.4807 | 2644667.4074 | 1226208.4015 | 2644662.5432 | 1226206.1303 | 2644656.5797 | 1226205.1029

## bus_geodata
| x | y | coords
0 | 2644748.5618 | 1226111.0734
1 | 2644742.2109 | 1226109.9816
2 | 2644755.5301 | 1226176.047
3 | 2644713.0426 | 1226104.9672
4 | 2644733.5523 | 1226192.053
5 | 2644690.9462 | 1226101.1686
6 | 2644726.3174 | 1226173.6013
7 | 2644689.5895 | 1226100.9353
8 | 2644702.447 | 1226171.5949
9 | 2644695.5513 | 1226187.423
10 | 2644934.5203 | 1226118.022
11 | 2644935.1652 | 1226100.8608
12 | 2644931.4918 | 1226181.8273
13 | 2644947.8712 | 1226098.5563
14 | 2644900.1374 | 1226182.0263
15 | 2644961.7409 | 1226181.3169
16 | 2644809.7887 | 1226198.5317
17 | 2644795.1985 | 1226249.7912
18 | 2644998.721 | 1226106.1155
19 | 2644669.5124 | 1226097.4838
20 | 2644669.5304 | 1226167.9354
21 | 2644669.0619 | 1226183.7024
22 | 2644714.5218 | 1226190.0875
23 | 2644610.4121 | 1226157.3859
24 | 2644600.4506 | 1226155.5496
25 | 2644615.5998 | 1226176.1934
26 | 2644651.7584 | 1226181.2721
27 | 2644661.1877 | 1226096.0527
28 | 2644639.5448 | 1226092.332
29 | 2644630.0765 | 1226178.2268
30 | 2644617.7066 | 1226193.4309
31 | 2644614.718 | 1226086.109
32 | 2644605.326 | 1226083.593
33 | 2644572.7045 | 1226070.1961
34 | 2644586.0254 | 1226045.1281
35 | 2644599.097 | 1226014.8533
36 | 2644597.9613 | 1226197.53
37 | 2644738.3503 | 1226240.7776
38 | 2644729.3783 | 1226239.355
39 | 2644747.8983 | 1226242.2914
40 | 2644716.6156 | 1226237.3314
41 | 2644754.2655 | 1226243.301
42 | 2644711.6757 | 1226235.9603
43 | 2644767.2665 | 1226245.3624
44 | 2644695.2983 | 1226226.9735
45 | 2644773.8591 | 1226246.4077
46 | 2644691.6449 | 1226225.8759
47 | 2644784.4428 | 1226248.0858
48 | 2644656.5797 | 1226205.1029
49 | 2644545.8288 | 1226141.8167

## line_std_types
| c_nf_per_km | r_ohm_per_km | x_ohm_per_km | max_i_ka | type | q_mm2 | alpha | voltage_rating
NAYY 4x50 SE | 210 | 0.642 | 0.083 | 0.142 | cs | 50 | 0.00403 | LV
NAYY 4x120 SE | 264 | 0.225 | 0.08 | 0.242 | cs | 120 | 0.00403 | LV
NAYY 4x150 SE | 261 | 0.208 | 0.08 | 0.27 | cs | 150 | 0.00403 | LV
NA2XS2Y 1x95 RM/25 12/20 kV | 216 | 0.313 | 0.132 | 0.252 | cs | 95 | 0.00403 | MV
NA2XS2Y 1x185 RM/25 12/20 kV | 273 | 0.161 | 0.117 | 0.362 | cs | 185 | 0.00403 | MV
NA2XS2Y 1x240 RM/25 12/20 kV | 304 | 0.122 | 0.112 | 0.421 | cs | 240 | 0.00403 | MV
NA2XS2Y 1x95 RM/25 6/10 kV | 315 | 0.313 | 0.123 | 0.249 | cs | 95 | 0.00403 | MV
NA2XS2Y 1x185 RM/25 6/10 kV | 406 | 0.161 | 0.11 | 0.358 | cs | 185 | 0.00403 | MV
NA2XS2Y 1x240 RM/25 6/10 kV | 456 | 0.122 | 0.105 | 0.416 | cs | 240 | 0.00403 | MV
NA2XS2Y 1x150 RM/25 12/20 kV | 250 | 0.206 | 0.116 | 0.319 | cs | 150 | 0.00403 | MV
NA2XS2Y 1x120 RM/25 12/20 kV | 230 | 0.253 | 0.119 | 0.283 | cs | 120 | 0.00403 | MV
NA2XS2Y 1x70 RM/25 12/20 kV | 190 | 0.443 | 0.132 | 0.22 | cs | 70 | 0.00403 | MV
NA2XS2Y 1x150 RM/25 6/10 kV | 360 | 0.206 | 0.11 | 0.315 | cs | 150 | 0.00403 | MV
NA2XS2Y 1x120 RM/25 6/10 kV | 340 | 0.253 | 0.113 | 0.28 | cs | 120 | 0.00403 | MV
NA2XS2Y 1x70 RM/25 6/10 kV | 280 | 0.443 | 0.123 | 0.217 | cs | 70 | 0.00403 | MV
N2XS(FL)2Y 1x120 RM/35 64/110 kV | 112 | 0.153 | 0.166 | 0.366 | cs | 120 | 0.00393 | HV
N2XS(FL)2Y 1x185 RM/35 64/110 kV | 125 | 0.099 | 0.156 | 0.457 | cs | 185 | 0.00393 | HV
N2XS(FL)2Y 1x240 RM/35 64/110 kV | 135 | 0.075 | 0.149 | 0.526 | cs | 240 | 0.00393 | HV
N2XS(FL)2Y 1x300 RM/35 64/110 kV | 144 | 0.06 | 0.144 | 0.588 | cs | 300 | 0.00393 | HV
15-AL1/3-ST1A 0.4 | 11 | 1.8769 | 0.35 | 0.105 | ol | 16 | 0.00403 | LV
24-AL1/4-ST1A 0.4 | 11.25 | 1.2012 | 0.335 | 0.14 | ol | 24 | 0.00403 | LV
48-AL1/8-ST1A 0.4 | 12.2 | 0.5939 | 0.3 | 0.21 | ol | 48 | 0.00403 | LV
94-AL1/15-ST1A 0.4 | 13.2 | 0.306 | 0.29 | 0.35 | ol | 94 | 0.00403 | LV
34-AL1/6-ST1A 10.0 | 9.7 | 0.8342 | 0.36 | 0.17 | ol | 34 | 0.00403 | MV
48-AL1/8-ST1A 10.0 | 10.1 | 0.5939 | 0.35 | 0.21 | ol | 48 | 0.00403 | MV
70-AL1/11-ST1A 10.0 | 10.4 | 0.4132 | 0.339 | 0.29 | ol | 70 | 0.00403 | MV
94-AL1/15-ST1A 10.0 | 10.75 | 0.306 | 0.33 | 0.35 | ol | 94 | 0.00403 | MV
122-AL1/20-ST1A 10.0 | 11.1 | 0.2376 | 0.323 | 0.41 | ol | 122 | 0.00403 | MV
149-AL1/24-ST1A 10.0 | 11.25 | 0.194 | 0.315 | 0.47 | ol | 149 | 0.00403 | MV
34-AL1/6-ST1A 20.0 | 9.15 | 0.8342 | 0.382 | 0.17 | ol | 34 | 0.00403 | MV
48-AL1/8-ST1A 20.0 | 9.5 | 0.5939 | 0.372 | 0.21 | ol | 48 | 0.00403 | MV
70-AL1/11-ST1A 20.0 | 9.7 | 0.4132 | 0.36 | 0.29 | ol | 70 | 0.00403 | MV
94-AL1/15-ST1A 20.0 | 10 | 0.306 | 0.35 | 0.35 | ol | 94 | 0.00403 | MV
122-AL1/20-ST1A 20.0 | 10.3 | 0.2376 | 0.344 | 0.41 | ol | 122 | 0.00403 | MV
149-AL1/24-ST1A 20.0 | 10.5 | 0.194 | 0.337 | 0.47 | ol | 149 | 0.00403 | MV
184-AL1/30-ST1A 20.0 | 10.75 | 0.1571 | 0.33 | 0.535 | ol | 184 | 0.00403 | MV
243-AL1/39-ST1A 20.0 | 11 | 0.1188 | 0.32 | 0.645 | ol | 243 | 0.00403 | MV
48-AL1/8-ST1A 110.0 | 8 | 0.5939 | 0.46 | 0.21 | ol | 48 | 0.00403 | HV
70-AL1/11-ST1A 110.0 | 8.4 | 0.4132 | 0.45 | 0.29 | ol | 70 | 0.00403 | HV
94-AL1/15-ST1A 110.0 | 8.65 | 0.306 | 0.44 | 0.35 | ol | 94 | 0.00403 | HV
122-AL1/20-ST1A 110.0 | 8.5 | 0.2376 | 0.43 | 0.41 | ol | 122 | 0.00403 | HV
149-AL1/24-ST1A 110.0 | 8.75 | 0.194 | 0.41 | 0.47 | ol | 149 | 0.00403 | HV
184-AL1/30-ST1A 110.0 | 8.8 | 0.1571 | 0.4 | 0.535 | ol | 184 | 0.00403 | HV
243-AL1/39-ST1A 110.0 | 9 | 0.1188 | 0.39 | 0.645 | ol | 243 | 0.00403 | HV
305-AL1/39-ST1A 110.0 | 9.2 | 0.0949 | 0.38 | 0.74 | ol | 305 | 0.00403 | HV
490-AL1/64-ST1A 110.0 | 9.75 | 0.059 | 0.37 | 0.96 | ol | 490 | 0.00403 | HV
679-AL1/86-ST1A 110.0 | 9.95 | 0.042 | 0.36 | 1.15 | ol | 679 | 0.00403 | HV
490-AL1/64-ST1A 220.0 | 10 | 0.059 | 0.285 | 0.96 | ol | 490 | 0.00403 | HV
679-AL1/86-ST1A 220.0 | 11.7 | 0.042 | 0.275 | 1.15 | ol | 679 | 0.00403 | HV
490-AL1/64-ST1A 380.0 | 11 | 0.059 | 0.253 | 0.96 | ol | 490 | 0.00403 | HV
679-AL1/86-ST1A 380.0 | 14.6 | 0.042 | 0.25 | 1.15 | ol | 679 | 0.00403 | HV

## trafo_std_types
| i0_percent | pfe_kw | vkr_percent | sn_mva | vn_lv_kv | vn_hv_kv | vk_percent | shift_degree | vector_group | tap_side | tap_neutral | tap_min | tap_max | tap_step_degree | tap_step_percent | tap_phase_shifter
160 MVA 380/110 kV | 0.06 | 60 | 0.25 | 160 | 110 | 380 | 12.2 | 0 | Yy0 | hv | 0 | -9 | 9 | 0 | 1.5 | FALSE
100 MVA 220/110 kV | 0.06 | 55 | 0.26 | 100 | 110 | 220 | 12 | 0 | Yy0 | hv | 0 | -9 | 9 | 0 | 1.5 | FALSE
63 MVA 110/20 kV | 0.04 | 22 | 0.32 | 63 | 20 | 110 | 18 | 150 | YNd5 | hv | 0 | -9 | 9 | 0 | 1.5 | FALSE
40 MVA 110/20 kV | 0.05 | 18 | 0.34 | 40 | 20 | 110 | 16.2 | 150 | YNd5 | hv | 0 | -9 | 9 | 0 | 1.5 | FALSE
25 MVA 110/20 kV | 0.07 | 14 | 0.41 | 25 | 20 | 110 | 12 | 150 | YNd5 | hv | 0 | -9 | 9 | 0 | 1.5 | FALSE
63 MVA 110/10 kV | 0.04 | 22 | 0.32 | 63 | 10 | 110 | 18 | 150 | YNd5 | hv | 0 | -9 | 9 | 0 | 1.5 | FALSE
40 MVA 110/10 kV | 0.05 | 18 | 0.34 | 40 | 10 | 110 | 16.2 | 150 | YNd5 | hv | 0 | -9 | 9 | 0 | 1.5 | FALSE
25 MVA 110/10 kV | 0.07 | 14 | 0.41 | 25 | 10 | 110 | 12 | 150 | YNd5 | hv | 0 | -9 | 9 | 0 | 1.5 | FALSE
0.25 MVA 20/0.4 kV | 0.32 | 0.8 | 1.44 | 0.25 | 0.4 | 20 | 6 | 150 | Yzn5 | hv | 0 | -2 | 2 | 0 | 2.5 | FALSE
0.4 MVA 20/0.4 kV | 0.3375 | 1.35 | 1.425 | 0.4 | 0.4 | 20 | 6 | 150 | Dyn5 | hv | 0 | -2 | 2 | 0 | 2.5 | FALSE
0.63 MVA 20/0.4 kV | 0.2619 | 1.65 | 1.206 | 0.63 | 0.4 | 20 | 6 | 150 | Dyn5 | hv | 0 | -2 | 2 | 0 | 2.5 | FALSE
0.25 MVA 10/0.4 kV | 0.24 | 0.6 | 1.2 | 0.25 | 0.4 | 10 | 4 | 150 | Dyn5 | hv | 0 | -2 | 2 | 0 | 2.5 | FALSE
0.4 MVA 10/0.4 kV | 0.2375 | 0.95 | 1.325 | 0.4 | 0.4 | 10 | 4 | 150 | Dyn5 | hv | 0 | -2 | 2 | 0 | 2.5 | FALSE
0.63 MVA 10/0.4 kV | 0.1873 | 1.18 | 1.0794 | 0.63 | 0.4 | 10 | 4 | 150 | Dyn5 | hv | 0 | -2 | 2 | 0 | 2.5 | FALSE

## trafo3w_std_types
| sn_hv_mva | sn_mv_mva | sn_lv_mva | vn_hv_kv | vn_mv_kv | vn_lv_kv | vk_hv_percent | vk_mv_percent | vk_lv_percent | vkr_hv_percent | vkr_mv_percent | vkr_lv_percent | pfe_kw | i0_percent | shift_mv_degree | shift_lv_degree | vector_group | tap_side | tap_neutral | tap_min | tap_max | tap_step_percent
63/25/38 MVA 110/20/10 kV | 63 | 25 | 38 | 110 | 20 | 10 | 10.4 | 10.4 | 10.4 | 0.28 | 0.32 | 0.35 | 35 | 0.89 | 0 | 0 | YN0yn0yn0 | hv | 0 | -10 | 10 | 1.2
63/25/38 MVA 110/10/10 kV | 63 | 25 | 38 | 110 | 10 | 10 | 10.4 | 10.4 | 10.4 | 0.28 | 0.32 | 0.35 | 35 | 0.89 | 0 | 0 | YN0yn0yn0 | hv | 0 | -10 | 10 | 1.2

## fuse_std_types
| fuse_type | i_rated_a | t_avg | t_min | t_total | x_avg | x_min | x_total
HV 100A | HV 100A | 100 | 0 | [10.0, 3.64, 0.854, 0.281, 0.1, 0.0531, 0.022, 0.01] | [10.0, 4.267, 1.21, 0.403, 0.1, 0.058, 0.022, 0.01] | 0 | [300.0, 350.0, 450.0, 550.0, 700.0, 850.0, 1200.0, 1752.0] | [600.0, 700.0, 900.0, 1150.0, 1665.0, 2000.0, 3000.0, 4313.0]
HV 10A | HV 10A | 10 | 0 | [10.0, 1675.0, 0.344, 0.156, 0.1, 0.0417, 0.0171, 0.01] | [10.0, 1.3, 0.3, 0.155, 0.1, 0.0555, 0.023, 0.01] | 0 | [30.0, 32.0, 35.0, 37.0, 39.0, 50.0, 70.0, 88.0] | [60.0, 70.0, 80.0, 87.0, 94.0, 110.0, 150.0, 216.0]
HV 125A | HV 125A | 125 | 0 | [10.0, 1.82, 0.344, 0.1, 0.0467, 0.0269, 0.01] | [10.0, 2.478, 0.426, 0.1, 0.0427, 0.0211, 0.01] | 0 | [375.0, 500.0, 700.0, 925.0, 1200.0, 1500.0, 2341.0] | [750.0, 1000.0, 1500.0, 2200.0, 3000.0, 4000.0, 5765.0]
HV 160A | HV 160A | 160 | 0 | [10.0, 4.15, 1.03, 0.198, 0.1, 0.051, 0.0172, 0.01] | [10.0, 2.3, 0.734, 0.274, 0.1, 0.046, 0.0177, 0.01] | 0 | [480.0, 550.0, 700.0, 1000.0, 1260.0, 1600.0, 2500.0, 3227.0] | [960.0, 1300.0, 1700.0, 2200.0, 2996.0, 4000.0, 6000.0, 7946.0]
HV 16A | HV 16A | 16 | 0 | [10.0, 0.352, 0.164, 0.1, 0.0649, 0.0342, 0.01] | [10.0, 2.34, 0.722, 0.181, 0.1, 0.055, 0.0296, 0.01] | 0 | [48.0, 60.0, 65.0, 71.0, 80.0, 100.0, 162.0] | [96.0, 110.0, 125.0, 150.0, 168.0, 200.0, 250.0, 398.0]
HV 200A | HV 200A | 200 | 0 | [10.0, 4.267, 1.21, 0.403, 0.1, 0.058, 0.022, 0.01] | [10.0, 3.73, 1.654, 0.328, 0.1, 0.0531, 0.019, 0.01] | 0 | [600.0, 700.0, 900.0, 1150.0, 1665.0, 2000.0, 3000.0, 4313.0] | [1200.0, 1500.0, 1800.0, 2700.0, 3960.0, 5000.0, 7500.0, 10620.0]
HV 20A | HV 20A | 20 | 0 | [10.0, 1.3, 0.3, 0.155, 0.1, 0.0555, 0.023, 0.01] | [10.0, 1.3, 0.161, 0.1, 0.0611, 0.0399, 0.0141, 0.01] | 0 | [60.0, 70.0, 80.0, 87.0, 94.0, 110.0, 150.0, 216.0] | [120.0, 150.0, 200.0, 223.0, 260.0, 300.0, 450.0, 532.0]
HV 25A | HV 25A | 25 | 0 | [10.0, 2.512, 0.833, 0.299, 0.1, 0.0372, 0.0223, 0.01] | [10.0, 3.125, 0.597, 0.198, 0.1, 0.0378, 0.022, 0.01] | 0 | [75.0, 82.0, 90.0, 100.0, 124.0, 170.0, 200.0, 289.0] | [150.0, 170.0, 210.0, 250.0, 294.0, 400.0, 500.0, 711.0]
HV 31.5A | HV 31.5A | 31.5 | 0 | [10.0, 2.34, 0.722, 0.181, 0.1, 0.055, 0.0296, 0.01] | [10.0, 2.84, 0.368, 0.164, 0.1, 0.0621, 0.0378, 0.0195, 0.01] | 0 | [95.0, 110.0, 125.0, 150.0, 165.0, 200.0, 250.0, 390.0] | [189.0, 220.0, 300.0, 350.0, 393.0, 450.0, 530.0, 700.0, 960.0]
HV 40A | HV 40A | 40 | 0 | [10.0, 1.3, 0.161, 0.1, 0.0611, 0.0399, 0.0141, 0.01] | [10.0, 2.05, 0.369, 0.198, 0.1, 0.051, 0.0298, 0.01] | 0 | [120.0, 150.0, 200.0, 223.0, 260.0, 300.0, 450.0, 532.0] | [240.0, 300.0, 400.0, 450.0, 530.0, 650.0, 800.0, 1311.0]
HV 50A | HV 50A | 50 | 0 | [10.0, 3.215, 0.597, 0.198, 0.1, 0.0378, 0.022, 0.01] | [10.0, 3.64, 0.854, 0.281, 0.1, 0.0531, 0.022, 0.01] | 0 | [150.0, 170.0, 210.0, 250.0, 294.0, 400.0, 500.0, 711.0] | [300.0, 350.0, 450.0, 550.0, 700.0, 850.0, 1200.0, 1752.0]
HV 6.3A | HV 6.3A | 6.3 | 0 | [10.0, 1.39, 0.344, 0.168, 0.1, 0.056, 0.0263, 0.01] | [10.0, 1.711, 0.516, 0.198, 0.1, 0.0634, 0.0303, 0.01] | 0 | [19.0, 19.5, 20.4, 20.8, 22.0, 25.0, 32.0, 48.0] | [38.0, 40.0, 43.0, 48.0, 53.0, 60.0, 75.0, 118.0]
HV 63A | HV 63A | 63 | 0 | [10.0, 2.84, 0.368, 0.164, 0.1, 0.0621, 0.0378, 0.0195, 0.01] | [10.0, 1.82, 0.344, 0.1, 0.0467, 0.0269, 0.01] | 0 | [189.0, 220.0, 300.0, 350.0, 393.0, 450.0, 530.0, 700.0, 961.0] | [378.0, 500.0, 700.0, 934.0, 1200.0, 1500.0, 2366.0]
HV 80A | HV 80A | 80 | 0 | [10.0, 2.05, 0.369, 0.198, 0.1, 0.051, 0.0298, 0.01] | [10.0, 4.15, 1.03, 0.198, 0.1, 0.051, 0.0172, 0.01] | 0 | [240.0, 300.0, 400.0, 450.0, 530.0, 650.0, 800.0, 1311.0] | [480.0, 550.0, 700.0, 1000.0, 1260.0, 1600.0, 2500.0, 3227.0]
Siemens NH-1-100 | Siemens NH-1-100 | 100 | [5400.0, 2000.0, 400.0, 20.0, 1.0, 0.2, 0.012, 0.004] | 0 | 0 | [150.0, 190.0, 250.0, 430.0, 900.0, 1250.0, 2700.0, 3600.0] | 0 | 0
Siemens NH-1-125 | Siemens NH-1-125 | 125 | [4800.0, 120.0, 7.0, 0.1, 0.004] | 0 | 0 | [180.0, 400.0, 740.0, 2000.0, 4250.0] | 0 | 0
Siemens NH-1-16 | Siemens NH-1-16 | 16 | [4000.0, 400.0, 2.0, 0.1, 0.04, 0.01] | 0 | 0 | [26.0, 35.0, 75.0, 150.0, 200.0, 300.0] | 0 | 0
Siemens NH-1-160 | Siemens NH-1-160 | 160 | [4800.0, 120.0, 7.0, 0.1, 0.004] | 0 | 0 | [210.0, 500.0, 900.0, 2300.0, 5000.0] | 0 | 0
Siemens NH-1-25 | Siemens NH-1-25 | 25 | [4000.0, 1000.0, 10.0, 0.2, 0.02, 0.01] | 0 | 0 | [40.0, 50.0, 100.0, 210.0, 400.0, 500.0] | 0 | 0
Siemens NH-1-50 | Siemens NH-1-50 | 50 | [4000.0, 40.0, 4.0, 1.0, 0.02, 0.01] | 0 | 0 | [86.0, 200.0, 300.0, 400.0, 1000.0, 1280.0] | 0 | 0
Siemens NH-1-63 | Siemens NH-1-63 | 63 | [4000.0, 100.0, 10.0, 2.0, 0.04, 0.01] | 0 | 0 | [100.0, 200.0, 300.0, 400.0, 1000.0, 1500.0] | 0 | 0
Siemens NH-1-80 | Siemens NH-1-80 | 80 | [4800.0, 120.0, 7.0, 0.1, 0.01] | 0 | 0 | [150.58, 250.0, 450.0, 1150.0, 2470.0] | 0 | 0
Siemens NH-2-1000 | Siemens NH-2-1000 | 1000 | [4800.0, 120.0, 7.0, 0.1, 0.004] | 0 | 0 | [1900.0, 3500.0, 8400.0, 24000.0, 52000.0] | 0 | 0
Siemens NH-2-200 | Siemens NH-2-200 | 200 | [4800.0, 120.0, 7.0, 0.1, 0.004] | 0 | 0 | [280.0, 650.0, 1200.0, 3000.0, 7000.0] | 0 | 0
Siemens NH-2-224 | Siemens NH-2-224 | 224 | [4800.0, 120.0, 7.0, 0.2, 0.04, 0.004] | 0 | 0 | [400.0, 750.0, 1453.0, 3025.0, 4315.0, 7600.0] | 0 | 0
Siemens NH-2-250 | Siemens NH-2-250 | 250 | [4800.0, 120.0, 7.0, 0.1, 0.004] | 0 | 0 | [450.0, 800.0, 1650.0, 4000.0, 8500.0] | 0 | 0
Siemens NH-2-315 | Siemens NH-2-315 | 315 | [4800.0, 120.0, 7.0, 0.1, 0.004] | 0 | 0 | [550.0, 920.0, 1900.0, 5000.0, 11000.0] | 0 | 0
Siemens NH-2-355 | Siemens NH-2-355 | 355 | [4800.0, 120.0, 6.0, 0.1, 0.004] | 0 | 0 | [650.0, 1116.27, 2350.0, 5840.0, 12790.0] | 0 | 0
Siemens NH-2-400 | Siemens NH-2-400 | 400 | [4800.0, 120.0, 7.0, 0.1, 0.004] | 0 | 0 | [720.0, 1350.0, 2800.0, 6500.0, 15000.0] | 0 | 0
Siemens NH-2-425 | Siemens NH-2-425 | 425 | [4800.0, 120.0, 7.0, 0.1, 0.004] | 0 | 0 | [850.0, 1500.0, 3050.0, 7500.0, 16500.0] | 0 | 0
Siemens NH-2-630 | Siemens NH-2-630 | 630 | [4800.0, 120.0, 7.0, 0.1, 0.004] | 0 | 0 | [1200.0, 2000.0, 4800.0, 12000.0, 26000.0] | 0 | 0

## res_bus
| vm_pu | va_degree | p_mw | q_mvar
0 | 0.9908 | -0.06432 | 0.0055751 | 0.0013973
1 | 0.99038 | -0.067311 | 0.022459 | 0.0056289
2 | 0.99562 | -0.030466 | 0.0053941 | 0.0013519
3 | 0.98939 | -0.074295 | 0.0064948 | 0.0016277
4 | 0.99783 | -0.015005 | 0.0017955 | 0.00045
5 | 0.98885 | -0.078107 | 0.0018498 | 0.00046361
6 | 1 | 0 | -0.15424 | -0.03873
7 | 0.98882 | -0.078315 | 0.0013668 | 0.00034256
8 | 0.99519 | -0.033303 | 0.0040476 | 0.0010144
9 | 0.99529 | -0.032599 | 0.0012538 | 0.00031422
10 | 0.97085 | -0.20551 | 0 | 0
11 | 0.97069 | -0.20667 | 0 | 0
12 | 0.97145 | -0.20119 | 0 | 0
13 | 0.97057 | -0.20754 | 0.001108 | 0.00027769
14 | 0.9718 | -0.19865 | 0.015058 | 0.0037738
15 | 0.97139 | -0.20159 | 0.0012575 | 0.00031516
16 | 0.97486 | -0.17667 | 0.0027133 | 0.00068002
17 | 0.97684 | -0.16247 | 0.0023892 | 0.00059879
18 | 0.9701 | -0.21096 | 0.0052673 | 0.0013201
19 | 0.98843 | -0.081113 | 0.0028445 | 0.0007129
20 | 0.99361 | -0.044327 | 0.0019618 | 0.00049169
21 | 0.99365 | -0.044015 | 0.0012625 | 0.00031641
22 | 0.99654 | -0.023936 | 0.0030963 | 0.00077601
23 | 0.99022 | -0.068015 | 0.0015412 | 0.00038625
24 | 0.99008 | -0.068996 | 0.0095212 | 0.0023862
25 | 0.99053 | -0.065818 | 0 | 0
26 | 0.99262 | -0.051206 | 0.0019975 | 0.00050063
27 | 0.9883 | -0.082029 | 0.00082361 | 0.00020642
28 | 0.98799 | -0.084224 | 0.0021122 | 0.00052936
29 | 0.99136 | -0.060016 | 0.0012388 | 0.00031046
30 | 0.98964 | -0.072018 | 0 | 0
31 | 0.9877 | -0.086232 | 0.0020103 | 0.00050383
32 | 0.98762 | -0.086794 | 0.0020215 | 0.00050663
33 | 0.98744 | -0.088105 | 0 | 0
34 | 0.98729 | -0.089159 | 0.0015806 | 0.00039613
35 | 0.98719 | -0.089849 | 0.0020416 | 0.00051168
36 | 0.98934 | -0.074125 | 0.0092426 | 0.0023164
37 | 0.97972 | -0.14197 | 0.0020205 | 0.00050638
38 | 0.98028 | -0.13801 | 0.0024782 | 0.00062111
39 | 0.97915 | -0.14599 | 0.0025796 | 0.00064651
40 | 0.98112 | -0.13204 | 0.0020749 | 0.00052001
41 | 0.9788 | -0.1485 | 0.0016793 | 0.00042088
42 | 0.98147 | -0.12956 | 0.0024305 | 0.00060913
43 | 0.97811 | -0.15341 | 0.0019238 | 0.00048216
44 | 0.98281 | -0.12003 | 0.00083838 | 0.00021012
45 | 0.97778 | -0.15576 | 0.0021738 | 0.0005448
46 | 0.98309 | -0.11807 | 0.00098036 | 0.0002457
47 | 0.97729 | -0.1593 | 0.0037951 | 0.00095114
48 | 0.98619 | -0.096182 | 0.00697 | 0.0017469
49 | 0.99998 | 149.9947 | 0 | 0

## res_line
| p_from_mw | q_from_mvar | p_to_mw | q_to_mvar | pl_mw | ql_mvar | i_from_ka | i_to_ka | i_ka | vm_from_pu | va_from_degree | vm_to_pu | va_to_degree | loading_percent
0 | 0.045669 | 0.011451 | -0.04565 | -0.011444 | 1.8917e-05 | 7.193e-06 | 0.068589 | 0.068589 | 0.068589 | 0.9908 | -0.06432 | 0.99038 | -0.067311 | 25.4035
1 | -0.051244 | -0.012849 | 0.051486 | 0.012941 | 0.00024152 | 9.2048e-05 | 0.076962 | 0.076962 | 0.076962 | 0.9908 | -0.06432 | 0.99562 | -0.030466 | 28.5046
2 | 0.023191 | 0.0058152 | -0.023168 | -0.0058069 | 2.2423e-05 | 8.2438e-06 | 0.034845 | 0.034845 | 0.034845 | 0.99038 | -0.067311 | 0.98939 | -0.074295 | 12.9055
3 | -0.05688 | -0.014292 | 0.057003 | 0.014339 | 0.00012265 | 4.6817e-05 | 0.085024 | 0.085024 | 0.085024 | 0.99562 | -0.030466 | 0.99783 | -0.015005 | 31.4903
4 | 0.016674 | 0.0041792 | -0.016665 | -0.0041761 | 8.7979e-06 | 3.0961e-06 | 0.025077 | 0.025077 | 0.025077 | 0.98939 | -0.074295 | 0.98885 | -0.078107 | 9.2878
5 | 0.094318 | 0.023817 | -0.0942 | -0.023772 | 0.00011823 | 4.4975e-05 | 0.14072 | 0.14072 | 0.14072 | 0.99783 | -0.015005 | 0.99654 | -0.023936 | 26.0584
6 | -0.15312 | -0.038606 | 0.15344 | 0.03873 | 0.00032263 | 0.00012357 | 0.22842 | 0.22842 | 0.22842 | 0.99783 | -0.015005 | 1 | 0 | 42.2994
7 | 0.014815 | 0.0037125 | -0.014815 | -0.0037123 | 4.2691e-07 | 1.4654e-07 | 0.022293 | 0.022293 | 0.022293 | 0.98885 | -0.078107 | 0.98882 | -0.078315 | 8.2568
8 | 0.013448 | 0.0033698 | -0.013443 | -0.003368 | 5.2057e-06 | 1.741e-06 | 0.020237 | 0.020237 | 0.020237 | 0.98882 | -0.078315 | 0.98843 | -0.081113 | 7.495
9 | -0.0040476 | -0.0010144 | 0.004048 | 0.0010143 | 3.9458e-07 | -7.2593e-08 | 0.0060519 | 0.0060519 | 0.0060519 | 0.99519 | -0.033303 | 0.99529 | -0.032599 | 2.2415
10 | 0.085691 | 0.021625 | -0.085554 | -0.021573 | 0.00013709 | 5.2034e-05 | 0.12817 | 0.12817 | 0.12817 | 0.99529 | -0.032599 | 0.99365 | -0.044015 | 23.7345
11 | -0.090993 | -0.022954 | 0.091104 | 0.022996 | 0.0001107 | 4.2078e-05 | 0.13609 | 0.13609 | 0.13609 | 0.99529 | -0.032599 | 0.99654 | -0.023936 | 25.2023
12 | 0.0063796 | 0.0015983 | -0.0063785 | -0.0015981 | 1.0247e-06 | 1.8175e-07 | 0.0097777 | 0.0097778 | 0.0097778 | 0.97085 | -0.20551 | 0.97069 | -0.20667 | 3.6214
13 | -0.0063796 | -0.0015983 | 0.0063834 | 0.001599 | 3.8112e-06 | 6.7536e-07 | 0.0097777 | 0.0097774 | 0.0097777 | 0.97085 | -0.20551 | 0.97145 | -0.20119 | 3.6214
14 | 0.0063785 | 0.0015981 | -0.0063778 | -0.001598 | 7.7038e-07 | 1.3669e-07 | 0.0097778 | 0.0097778 | 0.0097778 | 0.97069 | -0.20667 | 0.97057 | -0.20754 | 3.6214
15 | -0.007641 | -0.0019138 | 0.0076436 | 0.0019144 | 2.6799e-06 | 6.424e-07 | 0.011704 | 0.011703 | 0.011704 | 0.97145 | -0.20119 | 0.9718 | -0.19865 | 4.3347
16 | 0.0012576 | 0.00031481 | -0.0012575 | -0.00031516 | 7.0044e-08 | -3.476e-07 | 0.0019262 | 0.0019263 | 0.0019263 | 0.97145 | -0.20119 | 0.97139 | -0.20159 | 0.71344
17 | 0.0052698 | 0.0013203 | -0.0052673 | -0.0013201 | 2.4934e-06 | 2.0284e-07 | 0.0080791 | 0.0080794 | 0.0080794 | 0.97057 | -0.20754 | 0.9701 | -0.21096 | 2.9924
18 | -0.022701 | -0.0056882 | 0.022771 | 0.0057137 | 6.9244e-05 | 2.5491e-05 | 0.03476 | 0.034759 | 0.03476 | 0.9718 | -0.19865 | 0.97486 | -0.17667 | 12.8739
19 | -0.025484 | -0.0063938 | 0.025534 | 0.0064124 | 5.0326e-05 | 1.869e-05 | 0.038901 | 0.038901 | 0.038901 | 0.97486 | -0.17667 | 0.97684 | -0.16247 | 14.4077
20 | -0.027923 | -0.0070112 | 0.027936 | 0.0070158 | 1.2297e-05 | 4.5933e-06 | 0.04254 | 0.04254 | 0.04254 | 0.97684 | -0.16247 | 0.97729 | -0.1593 | 15.7556
21 | 0.010598 | 0.0026551 | -0.010597 | -0.0026547 | 1.3416e-06 | 4.0777e-07 | 0.015954 | 0.015954 | 0.015954 | 0.98843 | -0.081113 | 0.9883 | -0.082029 | 5.909
22 | -0.0019618 | -0.00049169 | 0.0019619 | 0.00049151 | 8.4964e-08 | -1.7164e-07 | 0.002938 | 0.002938 | 0.002938 | 0.99361 | -0.044327 | 0.99365 | -0.044015 | 1.0882
23 | 0.08233 | 0.020765 | -0.082247 | -0.020734 | 8.2932e-05 | 3.1445e-05 | 0.12334 | 0.12334 | 0.12334 | 0.99365 | -0.044015 | 0.99262 | -0.051206 | 22.8404
24 | 0.0095225 | 0.0023866 | -0.0095212 | -0.0023862 | 1.2943e-06 | 3.6751e-07 | 0.01431 | 0.01431 | 0.01431 | 0.99022 | -0.068015 | 0.99008 | -0.068996 | 5.2999
25 | -0.011064 | -0.0027729 | 0.011067 | 0.0027739 | 3.365e-06 | 1.0432e-06 | 0.016626 | 0.016626 | 0.016626 | 0.99022 | -0.068015 | 0.99053 | -0.065818 | 6.1576
26 | -0.078848 | -0.019861 | 0.078912 | 0.019885 | 6.4031e-05 | 2.4251e-05 | 0.11848 | 0.11848 | 0.11848 | 0.99053 | -0.065818 | 0.99136 | -0.060016 | 21.9416
27 | 0.067781 | 0.017087 | -0.067722 | -0.017065 | 5.8811e-05 | 2.2152e-05 | 0.10186 | 0.10186 | 0.10186 | 0.99053 | -0.065818 | 0.98964 | -0.072018 | 18.8628
28 | 0.08025 | 0.020233 | -0.080151 | -0.020196 | 9.8933e-05 | 3.7486e-05 | 0.12034 | 0.12034 | 0.12034 | 0.99262 | -0.051206 | 0.99136 | -0.060016 | 22.2859
29 | 0.0097731 | 0.0024483 | -0.0097701 | -0.0024475 | 2.9669e-06 | 8.5982e-07 | 0.014714 | 0.014714 | 0.014714 | 0.9883 | -0.082029 | 0.98799 | -0.084224 | 5.4498
30 | 0.0076579 | 0.0019181 | -0.0076558 | -0.0019176 | 2.1257e-06 | 4.8972e-07 | 0.011533 | 0.011533 | 0.011533 | 0.98799 | -0.084224 | 0.9877 | -0.086232 | 4.2716
31 | 0.058477 | 0.014748 | -0.058279 | -0.014672 | 0.00019741 | 7.5404e-05 | 0.087958 | 0.087958 | 0.087958 | 0.98964 | -0.072018 | 0.98619 | -0.096182 | 32.5771
32 | 0.0092453 | 0.0023172 | -0.0092426 | -0.0023164 | 2.6969e-06 | 7.5e-07 | 0.013901 | 0.013901 | 0.013901 | 0.98964 | -0.072018 | 0.98934 | -0.074125 | 5.1486
33 | 0.0056455 | 0.0014138 | -0.0056451 | -0.0014137 | 4.3886e-07 | 4.4357e-08 | 0.0085048 | 0.0085048 | 0.0085048 | 0.9877 | -0.086232 | 0.98762 | -0.086794 | 3.1499
34 | 0.0036236 | 0.00090711 | -0.003623 | -0.00090731 | 6.5613e-07 | -1.9903e-07 | 0.0054592 | 0.0054593 | 0.0054593 | 0.98762 | -0.086794 | 0.98744 | -0.088105 | 2.022
35 | 0.003623 | 0.00090731 | -0.0036224 | -0.00090747 | 5.282e-07 | -1.6008e-07 | 0.0054593 | 0.0054595 | 0.0054595 | 0.98744 | -0.088105 | 0.98729 | -0.089159 | 2.022
36 | 0.0020418 | 0.00051134 | -0.0020416 | -0.00051168 | 1.9492e-07 | -3.4682e-07 | 0.0030772 | 0.0030774 | 0.0030774 | 0.98729 | -0.089159 | 0.98719 | -0.089849 | 1.1398
37 | -0.042195 | -0.0106 | 0.042218 | 0.010609 | 2.3287e-05 | 8.8421e-06 | 0.064095 | 0.064095 | 0.064095 | 0.97972 | -0.14197 | 0.98028 | -0.13801 | 23.7389
38 | 0.040174 | 0.010094 | -0.040152 | -0.010086 | 2.2466e-05 | 8.519e-06 | 0.061026 | 0.061026 | 0.061026 | 0.97972 | -0.14197 | 0.97915 | -0.14599 | 22.6023
39 | -0.044696 | -0.01123 | 0.044733 | 0.011245 | 3.7128e-05 | 1.4117e-05 | 0.067857 | 0.067857 | 0.067857 | 0.98028 | -0.13801 | 0.98112 | -0.13204 | 25.1321
40 | 0.037572 | 0.0094391 | -0.037559 | -0.0094341 | 1.3119e-05 | 4.9646e-06 | 0.057106 | 0.057106 | 0.057106 | 0.97915 | -0.14599 | 0.9788 | -0.1485 | 21.1504
41 | -0.046808 | -0.011765 | 0.046824 | 0.011771 | 1.6162e-05 | 6.1511e-06 | 0.071004 | 0.071004 | 0.071004 | 0.98112 | -0.13204 | 0.98147 | -0.12956 | 26.2976
42 | 0.03588 | 0.0090132 | -0.035855 | -0.009004 | 2.4445e-05 | 9.2366e-06 | 0.054553 | 0.054553 | 0.054553 | 0.9788 | -0.1485 | 0.97811 | -0.15341 | 20.2049
43 | -0.049255 | -0.01238 | 0.04932 | 0.012405 | 6.5462e-05 | 2.494e-05 | 0.074688 | 0.074688 | 0.074688 | 0.98147 | -0.12956 | 0.98281 | -0.12003 | 27.6624
44 | 0.033931 | 0.0085218 | -0.03392 | -0.0085176 | 1.1101e-05 | 4.186e-06 | 0.051626 | 0.051626 | 0.051626 | 0.97811 | -0.15341 | 0.97778 | -0.15576 | 19.1209
45 | -0.050159 | -0.012615 | 0.050172 | 0.01262 | 1.3734e-05 | 5.234e-06 | 0.075958 | 0.075958 | 0.075958 | 0.98281 | -0.12003 | 0.98309 | -0.11807 | 28.1325
46 | 0.031746 | 0.0079728 | -0.031731 | -0.007967 | 1.5611e-05 | 5.87e-06 | 0.048318 | 0.048318 | 0.048318 | 0.97778 | -0.15576 | 0.97729 | -0.1593 | 17.8957
47 | -0.051153 | -0.012866 | 0.051309 | 0.012926 | 0.00015656 | 5.9684e-05 | 0.077442 | 0.077441 | 0.077442 | 0.98309 | -0.11807 | 0.98619 | -0.096182 | 28.682

## res_trafo
| p_hv_mw | q_hv_mvar | p_lv_mw | q_lv_mvar | pl_mw | ql_mvar | i_hv_ka | i_lv_ka | vm_hv_pu | va_hv_degree | vm_lv_pu | va_lv_degree | loading_percent
0 | 2.5187e-16 | 8.8016e-16 | 0.00079998 | 7.4552e-08 | 0.00079998 | 7.4552e-08 | 2.6429e-17 | 0.0011547 | 0.99998 | 149.9947 | 1 | 0 | 0.31999

## res_ext_grid
| p_mw | q_mvar
0 | 0.15954 | 0.04006

## res_load
| p_mw | q_mvar
0 | 0.0055751 | 0.0013973
1 | 0.022459 | 0.0056289
2 | 0.0053941 | 0.0013519
3 | 0.0064948 | 0.0016277
4 | 0.0017955 | 0.00045
5 | 0.0018498 | 0.00046361
6 | 0.0053057 | 0.0013297
7 | 0.0013668 | 0.00034256
8 | 0.0040476 | 0.0010144
9 | 0.0012538 | 0.00031422
10 | 0.001108 | 0.00027769
11 | 0.015058 | 0.0037738
12 | 0.0012575 | 0.00031516
13 | 0.0027133 | 0.00068002
14 | 0.0023892 | 0.00059879
15 | 0.0052673 | 0.0013201
16 | 0.0028445 | 0.0007129
17 | 0.0019618 | 0.00049169
18 | 0.0012625 | 0.00031641
19 | 0.0030963 | 0.00077601
20 | 0.0015412 | 0.00038625
21 | 0.0095212 | 0.0023862
22 | 0.0019975 | 0.00050063
23 | 0.00082361 | 0.00020642
24 | 0.0021122 | 0.00052936
25 | 0.0012388 | 0.00031046
26 | 0.0020103 | 0.00050383
27 | 0.0020215 | 0.00050663
28 | 0.0015806 | 0.00039613
29 | 0.0020416 | 0.00051168
30 | 0.0092426 | 0.0023164
31 | 0.0020205 | 0.00050638
32 | 0.0024782 | 0.00062111
33 | 0.0025796 | 0.00064651
34 | 0.0020749 | 0.00052001
35 | 0.0016793 | 0.00042088
36 | 0.0024305 | 0.00060913
37 | 0.0019238 | 0.00048216
38 | 0.00083838 | 0.00021012
39 | 0.0021738 | 0.0005448
40 | 0.00098036 | 0.0002457
41 | 0.0037951 | 0.00095114
42 | 0.00697 | 0.0017469

## dtypes
| element | column | dtype
0 | bus | name | object
1 | bus | vn_kv | float64
2 | bus | type | object
3 | bus | zone | object
4 | bus | in_service | bool
5 | load | name | object
6 | load | bus | uint32
7 | load | p_mw | float64
8 | load | q_mvar | float64
9 | load | const_z_percent | float64
10 | load | const_i_percent | float64
11 | load | sn_mva | float64
12 | load | scaling | float64
13 | load | in_service | bool
14 | load | type | object
15 | ext_grid | name | object
16 | ext_grid | bus | uint32
17 | ext_grid | vm_pu | float64
18 | ext_grid | va_degree | float64
19 | ext_grid | slack_weight | float64
20 | ext_grid | in_service | bool
21 | line | name | object
22 | line | std_type | object
23 | line | from_bus | uint32
24 | line | to_bus | uint32
25 | line | length_km | float64
26 | line | r_ohm_per_km | float64
27 | line | x_ohm_per_km | float64
28 | line | c_nf_per_km | float64
29 | line | g_us_per_km | float64
30 | line | max_i_ka | float64
31 | line | df | float64
32 | line | parallel | uint32
33 | line | type | object
34 | line | in_service | bool
35 | trafo | name | object
36 | trafo | std_type | object
37 | trafo | hv_bus | uint32
38 | trafo | lv_bus | uint32
39 | trafo | sn_mva | float64
40 | trafo | vn_hv_kv | float64
41 | trafo | vn_lv_kv | float64
42 | trafo | vk_percent | float64
43 | trafo | vkr_percent | float64
44 | trafo | pfe_kw | float64
45 | trafo | i0_percent | float64
46 | trafo | shift_degree | float64
47 | trafo | tap_side | object
48 | trafo | tap_neutral | int32
49 | trafo | tap_min | int32
50 | trafo | tap_max | int32
51 | trafo | tap_step_percent | float64
52 | trafo | tap_step_degree | float64
53 | trafo | tap_pos | int32
54 | trafo | tap_phase_shifter | bool
55 | trafo | parallel | uint32
56 | trafo | df | float64
57 | trafo | in_service | bool
58 | line_geodata | coords | object
59 | bus_geodata | x | float64
60 | bus_geodata | y | float64
61 | bus_geodata | coords | object
62 | res_bus | vm_pu | float64
63 | res_bus | va_degree | float64
64 | res_bus | p_mw | float64
65 | res_bus | q_mvar | float64
66 | res_line | p_from_mw | float64
67 | res_line | q_from_mvar | float64
68 | res_line | p_to_mw | float64
69 | res_line | q_to_mvar | float64
70 | res_line | pl_mw | float64
71 | res_line | ql_mvar | float64
72 | res_line | i_from_ka | float64
73 | res_line | i_to_ka | float64
74 | res_line | i_ka | float64
75 | res_line | vm_from_pu | float64
76 | res_line | va_from_degree | float64
77 | res_line | vm_to_pu | float64
78 | res_line | va_to_degree | float64
79 | res_line | loading_percent | float64
80 | res_trafo | p_hv_mw | float64
81 | res_trafo | q_hv_mvar | float64
82 | res_trafo | p_lv_mw | float64
83 | res_trafo | q_lv_mvar | float64
84 | res_trafo | pl_mw | float64
85 | res_trafo | ql_mvar | float64
86 | res_trafo | i_hv_ka | float64
87 | res_trafo | i_lv_ka | float64
88 | res_trafo | vm_hv_pu | float64
89 | res_trafo | va_hv_degree | float64
90 | res_trafo | vm_lv_pu | float64
91 | res_trafo | va_lv_degree | float64
92 | res_trafo | loading_percent | float64
93 | res_ext_grid | p_mw | float64
94 | res_ext_grid | q_mvar | float64
95 | res_load | p_mw | float64
96 | res_load | q_mvar | float64

## parameters
| version | format_version | converged | OPF_converged | name | f_hz | sn_mva
0 | 2.14.6 | 2.14.0 | TRUE | FALSE |  | 50 | 1