## bus
| name | vn_kv | type | zone | in_service
0 | bus_LV_1146-8_0_3_node_0 | 0.4 | n |  | TRUE
1 | bus_LV_1146-8_0_3_node_1 | 0.4 | n |  | TRUE
2 | bus_LV_1146-8_0_3_node_2 | 0.4 | n |  | TRUE
3 | bus_LV_1146-8_0_3_node_3 | 0.4 | n |  | TRUE
4 | bus_LV_1146-8_0_3_node_4 | 0.4 | n |  | TRUE
5 | bus_LV_1146-8_0_3_node_5 | 0.4 | n |  | TRUE
6 | bus_LV_1146-8_0_3_node_6 | 0.4 | n |  | TRUE
7 | bus_LV_1146-8_0_3_node_15 | 0.4 | n |  | TRUE
8 | bus_LV_1146-8_0_3_node_12 | 0.4 | n |  | TRUE
9 | bus_LV_1146-8_0_3_node_43 | 0.4 | n |  | TRUE
10 | bus_LV_1146-8_0_3_node_13 | 0.4 | n |  | TRUE
11 | bus_LV_1146-8_0_3_node_7 | 0.4 | n |  | TRUE
12 | bus_LV_1146-8_0_3_node_8 | 0.4 | n |  | TRUE
13 | bus_LV_1146-8_0_3_node_9 | 0.4 | n |  | TRUE
14 | bus_LV_1146-8_0_3_node_10 | 0.4 | n |  | TRUE
15 | bus_LV_1146-8_0_3_node_11 | 0.4 | n |  | TRUE
16 | bus_LV_1146-8_0_3_node_32 | 0.4 | n |  | TRUE
17 | bus_LV_1146-8_0_3_node_26 | 0.4 | n |  | TRUE
18 | bus_LV_1146-8_0_3_node_27 | 0.4 | n |  | TRUE
19 | bus_LV_1146-8_0_3_node_14 | 0.4 | n |  | TRUE
20 | bus_LV_1146-8_0_3_node_41 | 0.4 | n |  | TRUE
21 | bus_LV_1146-8_0_3_node_39 | 0.4 | n |  | TRUE
22 | bus_LV_1146-8_0_3_node_38 | 0.4 | n |  | TRUE
23 | bus_LV_1146-8_0_3_node_40 | 0.4 | n |  | TRUE
24 | bus_LV_1146-8_0_3_node_42 | 0.4 | n |  | TRUE
25 | bus_LV_1146-8_0_3_node_37 | 0.4 | n |  | TRUE
26 | bus_LV_1146-8_0_3_node_16 | 0.4 | n |  | TRUE
27 | bus_LV_1146-8_0_3_node_17 | 0.4 | n |  | TRUE
28 | bus_LV_1146-8_0_3_node_18 | 0.4 | n |  | TRUE
29 | bus_LV_1146-8_0_3_node_20 | 0.4 | n |  | TRUE
30 | bus_LV_1146-8_0_3_node_21 | 0.4 | n |  | TRUE
31 | bus_LV_1146-8_0_3_node_19 | 0.4 | n |  | TRUE
32 | bus_LV_1146-8_0_3_node_22 | 0.4 | n |  | TRUE
33 | bus_LV_1146-8_0_3_node_36 | 0.4 | n |  | TRUE
34 | bus_LV_1146-8_0_3_node_25 | 0.4 | n |  | TRUE
35 | bus_LV_1146-8_0_3_node_23 | 0.4 | n |  | TRUE
36 | bus_LV_1146-8_0_3_node_30 | 0.4 | n |  | TRUE
37 | bus_LV_1146-8_0_3_node_28 | 0.4 | n |  | TRUE
38 | bus_LV_1146-8_0_3_node_35 | 0.4 | n |  | TRUE
39 | bus_LV_1146-8_0_3_node_29 | 0.4 | n |  | TRUE
40 | bus_LV_1146-8_0_3_node_34 | 0.4 | n |  | TRUE
41 | bus_LV_1146-8_0_3_node_24 | 0.4 | n |  | TRUE
42 | bus_LV_1146-8_0_3_node_33 | 0.4 | n |  | TRUE
43 | bus_LV_1146-8_0_3_node_31 | 0.4 | n |  | TRUE
44 | bus_MV_131_0_node_93 | 20 | n |  | TRUE

## load
| name | bus | p_mw | q_mvar | const_z_percent | const_i_percent | sn_mva | scaling | in_service | type
0 | LV_1146-8_0_3_load_0 | 0 | 0.0049673 | 0.0012449 | 0 | 0 |  | 1 | TRUE | wye
1 | LV_1146-8_0_3_load_1 | 1 | 0.0011256 | 0.0002821 | 0 | 0 |  | 1 | TRUE | wye
2 | LV_1146-8_0_3_load_2 | 2 | 0.0018012 | 0.00045142 | 0 | 0 |  | 1 | TRUE | wye
3 | LV_1146-8_0_3_load_4 | 4 | 0.0085758 | 0.0021493 | 0 | 0 |  | 1 | TRUE | wye
4 | LV_1146-8_0_3_load_6 | 6 | 0.0036045 | 0.00090337 | 0 | 0 |  | 1 | TRUE | wye
5 | LV_1146-8_0_3_load_15 | 7 | 0.0026865 | 0.00067331 | 0 | 0 |  | 1 | TRUE | wye
6 | LV_1146-8_0_3_load_12 | 8 | 0.0046307 | 0.0011606 | 0 | 0 |  | 1 | TRUE | wye
7 | LV_1146-8_0_3_load_43 | 9 | 0.0036378 | 0.00091172 | 0 | 0 |  | 1 | TRUE | wye
8 | LV_1146-8_0_3_load_13 | 10 | 0.0023331 | 0.00058474 | 0 | 0 |  | 1 | TRUE | wye
9 | LV_1146-8_0_3_load_7 | 11 | 0.0079058 | 0.0019814 | 0 | 0 |  | 1 | TRUE | wye
10 | LV_1146-8_0_3_load_8 | 12 | 0.0023644 | 0.00059257 | 0 | 0 |  | 1 | TRUE | wye
11 | LV_1146-8_0_3_load_10 | 14 | 0.0017282 | 0.00043313 | 0 | 0 |  | 1 | TRUE | wye
12 | LV_1146-8_0_3_load_11 | 15 | 0.0015991 | 0.00040078 | 0 | 0 |  | 1 | TRUE | wye
13 | LV_1146-8_0_3_load_32 | 16 | 0.0037335 | 0.00093572 | 0 | 0 |  | 1 | TRUE | wye
14 | LV_1146-8_0_3_load_26 | 17 | 0.001903 | 0.00047694 | 0 | 0 |  | 1 | TRUE | wye
15 | LV_1146-8_0_3_load_27 | 18 | 0.0021808 | 0.00054657 | 0 | 0 |  | 1 | TRUE | wye
16 | LV_1146-8_0_3_load_14 | 19 | 0.0044211 | 0.001108 | 0 | 0 |  | 1 | TRUE | wye
17 | LV_1146-8_0_3_load_41 | 20 | 0.0073542 | 0.0018431 | 0 | 0 |  | 1 | TRUE | wye
18 | LV_1146-8_0_3_load_39 | 21 | 0.0067978 | 0.0017037 | 0 | 0 |  | 1 | TRUE | wye
19 | LV_1146-8_0_3_load_38 | 22 | 0.0050276 | 0.00126 | 0 | 0 |  | 1 | TRUE | wye
20 | LV_1146-8_0_3_load_40 | 23 | 0.010694 | 0.0026803 | 0 | 0 |  | 1 | TRUE | wye
21 | LV_1146-8_0_3_load_42 | 24 | 0.0034835 | 0.00087304 | 0 | 0 |  | 1 | TRUE | wye
22 | LV_1146-8_0_3_load_37 | 25 | 0.003762 | 0.00094286 | 0 | 0 |  | 1 | TRUE | wye
23 | LV_1146-8_0_3_load_16 | 26 | 0.0014928 | 0.00037414 | 0 | 0 |  | 1 | TRUE | wye
24 | LV_1146-8_0_3_load_17 | 27 | 0.002799 | 0.00070149 | 0 | 0 |  | 1 | TRUE | wye
25 | LV_1146-8_0_3_load_18 | 28 | 0.0043067 | 0.0010794 | 0 | 0 |  | 1 | TRUE | wye
26 | LV_1146-8_0_3_load_20 | 29 | 0.0016092 | 0.00040329 | 0 | 0 |  | 1 | TRUE | wye
27 | LV_1146-8_0_3_load_21 | 30 | 0.0023818 | 0.00059692 | 0 | 0 |  | 1 | TRUE | wye
28 | LV_1146-8_0_3_load_19 | 31 | 0.001827 | 0.00045789 | 0 | 0 |  | 1 | TRUE | wye
29 | LV_1146-8_0_3_load_22 | 32 | 0.0017918 | 0.00044907 | 0 | 0 |  | 1 | TRUE | wye
30 | LV_1146-8_0_3_load_36 | 33 | 0.0033282 | 0.00083412 | 0 | 0 |  | 1 | TRUE | wye
31 | LV_1146-8_0_3_load_30 | 36 | 0.0025284 | 0.00063368 | 0 | 0 |  | 1 | TRUE | wye
32 | LV_1146-8_0_3_load_28 | 37 | 0.0015983 | 0.00040057 | 0 | 0 |  | 1 | TRUE | wye
33 | LV_1146-8_0_3_load_35 | 38 | 0.0023666 | 0.00059312 | 0 | 0 |  | 1 | TRUE | wye
34 | LV_1146-8_0_3_load_29 | 39 | 0.0050579 | 0.0012676 | 0 | 0 |  | 1 | TRUE | wye
35 | LV_1146-8_0_3_load_34 | 40 | 0.014506 | 0.0036355 | 0 | 0 |  | 1 | TRUE | wye
36 | LV_1146-8_0_3_load_33 | 42 | 0.0017348 | 0.00043478 | 0 | 0 |  | 1 | TRUE | wye
37 | LV_1146-8_0_3_load_31 | 43 | 0.012911 | 0.0032359 | 0 | 0 |  | 1 | TRUE | wye

## ext_grid
| name | bus | vm_pu | va_degree | slack_weight | in_service
0 |  | 24 | 1 | 0 | 1 | TRUE

## line
| name | std_type | from_bus | to_bus | length_km | r_ohm_per_km | x_ohm_per_km | c_nf_per_km | g_us_per_km | max_i_ka | df | parallel | type | in_service
0 | LV_1146-8_0_3_line_0 | NAYY 4x150 SE | 0 | 1 | 0.041993 | 0.208 | 0.08 | 261 | 0 | 0.27 | 1 | 1 | cs | TRUE
1 | LV_1146-8_0_3_line_1 | NAYY 4x150 SE | 0 | 2 | 0.0041261 | 0.208 | 0.08 | 261 | 0 | 0.27 | 1 | 1 | cs | TRUE
2 | LV_1146-8_0_3_line_2 | NAYY 4x150 SE | 1 | 3 | 0.043475 | 0.208 | 0.08 | 261 | 0 | 0.27 | 1 | 1 | cs | TRUE
3 | LV_1146-8_0_3_line_3 | NAYY 4x150 SE | 2 | 4 | 0.0099993 | 0.208 | 0.08 | 261 | 0 | 0.27 | 1 | 1 | cs | TRUE
4 | LV_1146-8_0_3_line_4 | NAYY 4x150 SE | 3 | 5 | 0.02115 | 0.208 | 0.08 | 261 | 0 | 0.27 | 1 | 1 | cs | TRUE
5 | LV_1146-8_0_3_line_5 | NAYY 4x150 SE | 3 | 6 | 0.044115 | 0.208 | 0.08 | 261 | 0 | 0.27 | 1 | 1 | cs | TRUE
6 | LV_1146-8_0_3_line_6 | NAYY 4x150 SE | 5 | 7 | 0.01521 | 0.208 | 0.08 | 261 | 0 | 0.27 | 1 | 1 | cs | TRUE
7 | LV_1146-8_0_3_line_7 | NAYY 4x150 SE | 5 | 8 | 0.011774 | 0.208 | 0.08 | 261 | 0 | 0.27 | 1 | 1 | cs | TRUE
8 | LV_1146-8_0_3_line_8 | NAYY 4x150 SE | 7 | 9 | 0.011355 | 0.208 | 0.08 | 261 | 0 | 0.27 | 1 | 1 | cs | TRUE
9 | LV_1146-8_0_3_line_9 | NAYY 4x150 SE | 8 | 10 | 0.0018917 | 0.208 | 0.08 | 261 | 0 | 0.27 | 1 | 1 | cs | TRUE
10 | LV_1146-8_0_3_line_10 | NAYY 4x150 SE | 9 | 25 | 0.022376 | 0.208 | 0.08 | 261 | 0 | 0.27 | 1 | 1 | cs | TRUE
11 | LV_1146-8_0_3_line_11 | NAYY 4x150 SE | 10 | 19 | 0.022831 | 0.208 | 0.08 | 261 | 0 | 0.27 | 1 | 1 | cs | TRUE
12 | LV_1146-8_0_3_line_12 | NAYY 4x150 SE | 11 | 12 | 0.038212 | 0.208 | 0.08 | 261 | 0 | 0.27 | 1 | 1 | cs | TRUE
13 | LV_1146-8_0_3_line_13 | NAYY 4x150 SE | 11 | 13 | 0.042731 | 0.208 | 0.08 | 261 | 0 | 0.27 | 1 | 1 | cs | TRUE
14 | LV_1146-8_0_3_line_14 | NAYY 4x150 SE | 12 | 14 | 0.025346 | 0.208 | 0.08 | 261 | 0 | 0.27 | 1 | 1 | cs | TRUE
15 | LV_1146-8_0_3_line_15 | NAYY 4x150 SE | 13 | 15 | 0.026167 | 0.208 | 0.08 | 261 | 0 | 0.27 | 1 | 1 | cs | TRUE
16 | LV_1146-8_0_3_line_16 | NAYY 4x150 SE | 14 | 18 | 0.029876 | 0.208 | 0.08 | 261 | 0 | 0.27 | 1 | 1 | cs | TRUE
17 | LV_1146-8_0_3_line_17 | NAYY 4x150 SE | 15 | 20 | 0.041994 | 0.208 | 0.08 | 261 | 0 | 0.27 | 1 | 1 | cs | TRUE
18 | LV_1146-8_0_3_line_18 | NAYY 4x150 SE | 16 | 17 | 0.012526 | 0.208 | 0.08 | 261 | 0 | 0.27 | 1 | 1 | cs | TRUE
19 | LV_1146-8_0_3_line_19 | NAYY 4x150 SE | 17 | 19 | 0.025808 | 0.208 | 0.08 | 261 | 0 | 0.27 | 1 | 1 | cs | TRUE
20 | LV_1146-8_0_3_line_20 | NAYY 4x150 SE | 20 | 21 | 0.017911 | 0.208 | 0.08 | 261 | 0 | 0.27 | 1 | 1 | cs | TRUE
21 | LV_1146-8_0_3_line_21 | NAYY 4x150 SE | 21 | 22 | 0.025494 | 0.208 | 0.08 | 261 | 0 | 0.27 | 1 | 1 | cs | TRUE
22 | LV_1146-8_0_3_line_22 | NAYY 4x150 SE | 22 | 23 | 0.0079959 | 0.208 | 0.08 | 261 | 0 | 0.27 | 1 | 1 | cs | TRUE
23 | LV_1146-8_0_3_line_23 | NAYY 4x150 SE | 23 | 24 | 0.026832 | 0.208 | 0.08 | 261 | 0 | 0.27 | 1 | 1 | cs | TRUE
24 | LV_1146-8_0_3_line_24 | NAYY 4x150 SE | 24 | 43 | 0.0082791 | 0.208 | 0.08 | 261 | 0 | 0.27 | 1 | 2 | cs | TRUE
25 | LV_1146-8_0_3_line_25 | NAYY 4x150 SE | 25 | 38 | 0.0052003 | 0.208 | 0.08 | 261 | 0 | 0.27 | 1 | 1 | cs | TRUE
26 | LV_1146-8_0_3_line_26 | NAYY 4x150 SE | 26 | 27 | 0.02514 | 0.208 | 0.08 | 261 | 0 | 0.27 | 1 | 1 | cs | TRUE
27 | LV_1146-8_0_3_line_27 | NAYY 4x150 SE | 26 | 28 | 0.015737 | 0.208 | 0.08 | 261 | 0 | 0.27 | 1 | 1 | cs | TRUE
28 | LV_1146-8_0_3_line_28 | NAYY 4x150 SE | 26 | 29 | 0.023389 | 0.208 | 0.08 | 261 | 0 | 0.27 | 1 | 1 | cs | TRUE
29 | LV_1146-8_0_3_line_29 | NAYY 4x150 SE | 27 | 30 | 0.023114 | 0.208 | 0.08 | 261 | 0 | 0.27 | 1 | 1 | cs | TRUE
30 | LV_1146-8_0_3_line_30 | NAYY 4x150 SE | 28 | 31 | 0.028311 | 0.208 | 0.08 | 261 | 0 | 0.27 | 1 | 1 | cs | TRUE
31 | LV_1146-8_0_3_line_31 | NAYY 4x150 SE | 30 | 32 | 0.0047714 | 0.208 | 0.08 | 261 | 0 | 0.27 | 1 | 1 | cs | TRUE
32 | LV_1146-8_0_3_line_32 | NAYY 4x150 SE | 31 | 34 | 0.026676 | 0.208 | 0.08 | 261 | 0 | 0.27 | 1 | 1 | cs | TRUE
33 | LV_1146-8_0_3_line_33 | NAYY 4x150 SE | 32 | 33 | 0.031714 | 0.208 | 0.08 | 261 | 0 | 0.27 | 1 | 1 | cs | TRUE
34 | LV_1146-8_0_3_line_34 | NAYY 4x150 SE | 33 | 38 | 0.012078 | 0.208 | 0.08 | 261 | 0 | 0.27 | 1 | 1 | cs | TRUE
35 | LV_1146-8_0_3_line_35 | NAYY 4x150 SE | 34 | 35 | 0.025824 | 0.208 | 0.08 | 261 | 0 | 0.27 | 1 | 1 | cs | TRUE
36 | LV_1146-8_0_3_line_36 | NAYY 4x150 SE | 35 | 41 | 0.005797 | 0.208 | 0.08 | 261 | 0 | 0.27 | 1 | 1 | cs | TRUE
37 | LV_1146-8_0_3_line_37 | NAYY 4x150 SE | 36 | 37 | 0.028864 | 0.208 | 0.08 | 261 | 0 | 0.27 | 1 | 1 | cs | TRUE
38 | LV_1146-8_0_3_line_38 | NAYY 4x150 SE | 37 | 39 | 0.032099 | 0.208 | 0.08 | 261 | 0 | 0.27 | 1 | 1 | cs | TRUE
39 | LV_1146-8_0_3_line_39 | NAYY 4x150 SE | 37 | 40 | 0.049095 | 0.208 | 0.08 | 261 | 0 | 0.27 | 1 | 1 | cs | TRUE
40 | LV_1146-8_0_3_line_40 | NAYY 4x150 SE | 38 | 39 | 0.047355 | 0.208 | 0.08 | 261 | 0 | 0.27 | 1 | 1 | cs | TRUE
41 | LV_1146-8_0_3_line_41 | NAYY 4x150 SE | 39 | 43 | 0.022014 | 0.208 | 0.08 | 261 | 0 | 0.27 | 1 | 1 | cs | TRUE
42 | LV_1146-8_0_3_line_42 | NAYY 4x150 SE | 41 | 42 | 0.017091 | 0.208 | 0.08 | 261 | 0 | 0.27 | 1 | 1 | cs | TRUE

## trafo
| name | std_type | hv_bus | lv_bus | sn_mva | vn_hv_kv | vn_lv_kv | vk_percent | vkr_percent | pfe_kw | i0_percent | shift_degree | tap_side | tap_neutral | tap_min | tap_max | tap_step_percent | tap_step_degree | tap_pos | tap_phase_shifter | parallel | df | in_service
0 | LV_1146-8_0_3_trafo_42 | 0.25 MVA 20/0.4 kV | 44 | 24 | 0.25 | 20 | 0.4 | 6 | 1.44 | 0.8 | 0.32 | 150 | hv | 0 | -2 | 2 | 2.5 | 0 | 0 | FALSE | 1 | 1 | TRUE

## line_geodata
| x0 | y0 | x1 | y1 | x2 | y2 | x3 | y3 | x4 | y4 | x5 | y5 | x6 | y6
0 | 2643849.5777 | 1226216.3241 | 2643808.1387 | 1226209.5265
1 | 2643849.5777 | 1226216.3241 | 2643853.6493 | 1226216.992
2 | 2643765.2374 | 1226202.4889 | 2643808.1387 | 1226209.5265
3 | 2643863.5168 | 1226218.6107 | 2643853.6493 | 1226216.992
4 | 2643767.1166 | 1226223.171 | 2643767.2388 | 1226206.5506 | 2643765.2374 | 1226202.4889
5 | 2643765.2374 | 1226202.4889 | 2643722.2091 | 1226193.056 | 2643722.1505 | 1226193.0275
6 | 2643767.1166 | 1226223.171 | 2643751.9137 | 1226222.713
7 | 2643767.1166 | 1226223.171 | 2643769.3257 | 1226226.8339 | 2643773.773 | 1226228.1118 | 2643776.6199 | 1226228.4666
8 | 2643740.5637 | 1226222.371 | 2643751.9137 | 1226222.713
9 | 2643776.6199 | 1226228.4666 | 2643778.4971 | 1226228.7005
10 | 2643740.5637 | 1226222.371 | 2643727.8313 | 1226240.771
11 | 2643801.1527 | 1226231.524 | 2643778.4971 | 1226228.7005
12 | 2643850.5588 | 1226314.4788 | 2643843.9974 | 1226316.6271 | 2643814.7974 | 1226327.9218
13 | 2643890.0826 | 1226302.9804 | 2643887.3341 | 1226306.6957 | 2643882.635 | 1226309.763 | 2643878.1042 | 1226310.5523 | 2643865.5804 | 1226311.9276 | 2643854.5583 | 1226313.1694 | 2643850.5588 | 1226314.4788
14 | 2643790.9475 | 1226336.4114 | 2643796.6959 | 1226334.9236 | 2643814.7974 | 1226327.9218
15 | 2643890.0826 | 1226302.9804 | 2643887.8872 | 1226299.5287 | 2643881.9416 | 1226295.8716 | 2643868.543 | 1226292.5264 | 2643867.2572 | 1226292.5237
16 | 2643790.9475 | 1226336.4114 | 2643762.0245 | 1226343.8969
17 | 2643867.2572 | 1226292.5237 | 2643826.3411 | 1226292.4378 | 2643825.2643 | 1226292.3876
18 | 2643839.1928 | 1226236.2647 | 2643826.7628 | 1226234.7156
19 | 2643826.7628 | 1226234.7156 | 2643801.1527 | 1226231.524
20 | 2643825.2643 | 1226292.3876 | 2643807.373 | 1226291.5521
21 | 2643781.907 | 1226290.3629 | 2643807.373 | 1226291.5521
22 | 2643781.907 | 1226290.3629 | 2643773.9198 | 1226289.9899
23 | 2643773.9198 | 1226289.9899 | 2643747.1166 | 1226288.7383
24 | 2643738.8465 | 1226288.3521 | 2643747.1166 | 1226288.7383
25 | 2643727.8313 | 1226240.771 | 2643722.65 | 1226240.3264
26 | 2643675.9983 | 1226213.1256 | 2643650.9408 | 1226211.0886
27 | 2643635.2552 | 1226209.8134 | 2643650.9408 | 1226211.0886
28 | 2643650.9408 | 1226211.0886 | 2643644.7423 | 1226233.6414
29 | 2643675.9983 | 1226213.1256 | 2643674.264 | 1226236.1745
30 | 2643607.0369 | 1226207.5194 | 2643635.2552 | 1226209.8134
31 | 2643674.264 | 1226236.1745 | 2643679.018 | 1226236.5825
32 | 2643580.4488 | 1226205.3579 | 2643607.0369 | 1226207.5194
33 | 2643679.018 | 1226236.5825 | 2643710.6163 | 1226239.2938
34 | 2643722.65 | 1226240.3264 | 2643710.6163 | 1226239.2938
35 | 2643590.8263 | 1226229.015 | 2643580.4488 | 1226205.3579
36 | 2643590.8263 | 1226229.015 | 2643593.1599 | 1226234.3242
37 | 2643655.9599 | 1226284.4816 | 2643684.792 | 1226285.828
38 | 2643716.8565 | 1226287.3253 | 2643684.792 | 1226285.828
39 | 2643684.792 | 1226285.828 | 2643683.21 | 1226334.8971
40 | 2643722.65 | 1226240.3264 | 2643716.8565 | 1226287.3253
41 | 2643716.8565 | 1226287.3253 | 2643738.8465 | 1226288.3521
42 | 2643593.1599 | 1226234.3242 | 2643598.9147 | 1226250.4171

## bus_geodata
| x | y | coords
0 | 2643849.5777 | 1226216.3241
1 | 2643808.1387 | 1226209.5265
2 | 2643853.6493 | 1226216.992
3 | 2643765.2374 | 1226202.4889
4 | 2643863.5168 | 1226218.6107
5 | 2643767.1166 | 1226223.171
6 | 2643722.1505 | 1226193.0275
7 | 2643751.9137 | 1226222.713
8 | 2643776.6199 | 1226228.4666
9 | 2643740.5637 | 1226222.371
10 | 2643778.4971 | 1226228.7005
11 | 2643850.5588 | 1226314.4788
12 | 2643814.7974 | 1226327.9218
13 | 2643890.0826 | 1226302.9804
14 | 2643790.9475 | 1226336.4114
15 | 2643867.2572 | 1226292.5237
16 | 2643839.1928 | 1226236.2647
17 | 2643826.7628 | 1226234.7156
18 | 2643762.0245 | 1226343.8969
19 | 2643801.1527 | 1226231.524
20 | 2643825.2643 | 1226292.3876
21 | 2643807.373 | 1226291.5521
22 | 2643781.907 | 1226290.3629
23 | 2643773.9198 | 1226289.9899
24 | 2643747.1166 | 1226288.7383
25 | 2643727.8313 | 1226240.771
26 | 2643650.9408 | 1226211.0886
27 | 2643675.9983 | 1226213.1256
28 | 2643635.2552 | 1226209.8134
29 | 2643644.7423 | 1226233.6414
30 | 2643674.264 | 1226236.1745
31 | 2643607.0369 | 1226207.5194
32 | 2643679.018 | 1226236.5825
33 | 2643710.6163 | 1226239.2938
34 | 2643580.4488 | 1226205.3579
35 | 2643590.8263 | 1226229.015
36 | 2643655.9599 | 1226284.4816
37 | 2643684.792 | 1226285.828
38 | 2643722.65 | 1226240.3264
39 | 2643716.8565 | 1226287.3253
40 | 2643683.21 | 1226334.8971
41 | 2643593.1599 | 1226234.3242
42 | 2643598.9147 | 1226250.4171
43 | 2643738.8465 | 1226288.3521
44 | 2643655.9599 | 1226284.4816

## line_std_types
| c_nf_per_km | r_ohm_per_km | x_ohm_per_km | max_i_ka | type | q_mm2 | alpha | voltage_rating
NAYY 4x50 SE | 210 | 0.642 | 0.083 | 0.142 | cs | 50 | 0.00403 | LV
NAYY 4x120 SE | 264 | 0.225 | 0.08 | 0.242 | cs | 120 | 0.00403 | LV
NAYY 4x150 SE | 261 | 0.208 | 0.08 | 0.27 | cs | 150 | 0.00403 | LV
NA2XS2Y 1x95 RM/25 12/20 kV | 216 | 0.313 | 0.132 | 0.252 | cs | 95 | 0.00403 | MV
NA2XS2Y 1x185 RM/25 12/20 kV | 273 | 0.161 | 0.117 | 0.362 | cs | 185 | 0.00403 | MV
NA2XS2Y 1x240 RM/25 12/20 kV | 304 | 0.122 | 0.112 | 0.421 | cs | 240 | 0.00403 | MV
NA2XS2Y 1x95 RM/25 6/10 kV | 315 | 0.313 | 0.123 | 0.249 | cs | 95 | 0.00403 | MV
NA2XS2Y 1x185 RM/25 6/10 kV | 406 | 0.161 | 0.11 | 0.358 | cs | 185 | 0.00403 | MV
NA2XS2Y 1x240 RM/25 6/10 kV | 456 | 0.122 | 0.105 | 0.416 | cs | 240 | 0.00403 | MV
NA2XS2Y 1x150 RM/25 12/20 kV | 250 | 0.206 | 0.116 | 0.319 | cs | 150 | 0.00403 | MV
NA2XS2Y 1x120 RM/25 12/20 kV | 230 | 0.253 | 0.119 | 0.283 | cs | 120 | 0.00403 | MV
NA2XS2Y 1x70 RM/25 12/20 kV | 190 | 0.443 | 0.132 | 0.22 | cs | 70 | 0.00403 | MV
NA2XS2Y 1x150 RM/25 6/10 kV | 360 | 0.206 | 0.11 | 0.315 | cs | 150 | 0.00403 | MV
NA2XS2Y 1x120 RM/25 6/10 kV | 340 | 0.253 | 0.113 | 0.28 | cs | 120 | 0.00403 | MV
NA2XS2Y 1x70 RM/25 6/10 kV | 280 | 0.443 | 0.123 | 0.217 | cs | 70 | 0.00403 | MV
N2XS(FL)2Y 1x120 RM/35 64/110 kV | 112 | 0.153 | 0.166 | 0.366 | cs | 120 | 0.00393 | HV
N2XS(FL)2Y 1x185 RM/35 64/110 kV | 125 | 0.099 | 0.156 | 0.457 | cs | 185 | 0.00393 | HV
N2XS(FL)2Y 1x240 RM/35 64/110 kV | 135 | 0.075 | 0.149 | 0.526 | cs | 240 | 0.00393 | HV
N2XS(FL)2Y 1x300 RM/35 64/110 kV | 144 | 0.06 | 0.144 | 0.588 | cs | 300 | 0.00393 | HV
15-AL1/3-ST1A 0.4 | 11 | 1.8769 | 0.35 | 0.105 | ol | 16 | 0.00403 | LV
24-AL1/4-ST1A 0.4 | 11.25 | 1.2012 | 0.335 | 0.14 | ol | 24 | 0.00403 | LV
48-AL1/8-ST1A 0.4 | 12.2 | 0.5939 | 0.3 | 0.21 | ol | 48 | 0.00403 | LV
94-AL1/15-ST1A 0.4 | 13.2 | 0.306 | 0.29 | 0.35 | ol | 94 | 0.00403 | LV
34-AL1/6-ST1A 10.0 | 9.7 | 0.8342 | 0.36 | 0.17 | ol | 34 | 0.00403 | MV
48-AL1/8-ST1A 10.0 | 10.1 | 0.5939 | 0.35 | 0.21 | ol | 48 | 0.00403 | MV
70-AL1/11-ST1A 10.0 | 10.4 | 0.4132 | 0.339 | 0.29 | ol | 70 | 0.00403 | MV
94-AL1/15-ST1A 10.0 | 10.75 | 0.306 | 0.33 | 0.35 | ol | 94 | 0.00403 | MV
122-AL1/20-ST1A 10.0 | 11.1 | 0.2376 | 0.323 | 0.41 | ol | 122 | 0.00403 | MV
149-AL1/24-ST1A 10.0 | 11.25 | 0.194 | 0.315 | 0.47 | ol | 149 | 0.00403 | MV
34-AL1/6-ST1A 20.0 | 9.15 | 0.8342 | 0.382 | 0.17 | ol | 34 | 0.00403 | MV
48-AL1/8-ST1A 20.0 | 9.5 | 0.5939 | 0.372 | 0.21 | ol | 48 | 0.00403 | MV
70-AL1/11-ST1A 20.0 | 9.7 | 0.4132 | 0.36 | 0.29 | ol | 70 | 0.00403 | MV
94-AL1/15-ST1A 20.0 | 10 | 0.306 | 0.35 | 0.35 | ol | 94 | 0.00403 | MV
122-AL1/20-ST1A 20.0 | 10.3 | 0.2376 | 0.344 | 0.41 | ol | 122 | 0.00403 | MV
149-AL1/24-ST1A 20.0 | 10.5 | 0.194 | 0.337 | 0.47 | ol | 149 | 0.00403 | MV
184-AL1/30-ST1A 20.0 | 10.75 | 0.1571 | 0.33 | 0.535 | ol | 184 | 0.00403 | MV
243-AL1/39-ST1A 20.0 | 11 | 0.1188 | 0.32 | 0.645 | ol | 243 | 0.00403 | MV
48-AL1/8-ST1A 110.0 | 8 | 0.5939 | 0.46 | 0.21 | ol | 48 | 0.00403 | HV
70-AL1/11-ST1A 110.0 | 8.4 | 0.4132 | 0.45 | 0.29 | ol | 70 | 0.00403 | HV
94-AL1/15-ST1A 110.0 | 8.65 | 0.306 | 0.44 | 0.35 | ol | 94 | 0.00403 | HV
122-AL1/20-ST1A 110.0 | 8.5 | 0.2376 | 0.43 | 0.41 | ol | 122 | 0.00403 | HV
149-AL1/24-ST1A 110.0 | 8.75 | 0.194 | 0.41 | 0.47 | ol | 149 | 0.00403 | HV
184-AL1/30-ST1A 110.0 | 8.8 | 0.1571 | 0.4 | 0.535 | ol | 184 | 0.00403 | HV
243-AL1/39-ST1A 110.0 | 9 | 0.1188 | 0.39 | 0.645 | ol | 243 | 0.00403 | HV
305-AL1/39-ST1A 110.0 | 9.2 | 0.0949 | 0.38 | 0.74 | ol | 305 | 0.00403 | HV
490-AL1/64-ST1A 110.0 | 9.75 | 0.059 | 0.37 | 0.96 | ol | 490 | 0.00403 | HV
679-AL1/86-ST1A 110.0 | 9.95 | 0.042 | 0.36 | 1.15 | ol | 679 | 0.00403 | HV
490-AL1/64-ST1A 220.0 | 10 | 0.059 | 0.285 | 0.96 | ol | 490 | 0.00403 | HV
679-AL1/86-ST1A 220.0 | 11.7 | 0.042 | 0.275 | 1.15 | ol | 679 | 0.00403 | HV
490-AL1/64-ST1A 380.0 | 11 | 0.059 | 0.253 | 0.96 | ol | 490 | 0.00403 | HV
679-AL1/86-ST1A 380.0 | 14.6 | 0.042 | 0.25 | 1.15 | ol | 679 | 0.00403 | HV

## trafo_std_types
| i0_percent | pfe_kw | vkr_percent | sn_mva | vn_lv_kv | vn_hv_kv | vk_percent | shift_degree | vector_group | tap_side | tap_neutral | tap_min | tap_max | tap_step_degree | tap_step_percent | tap_phase_shifter
160 MVA 380/110 kV | 0.06 | 60 | 0.25 | 160 | 110 | 380 | 12.2 | 0 | Yy0 | hv | 0 | -9 | 9 | 0 | 1.5 | FALSE
100 MVA 220/110 kV | 0.06 | 55 | 0.26 | 100 | 110 | 220 | 12 | 0 | Yy0 | hv | 0 | -9 | 9 | 0 | 1.5 | FALSE
63 MVA 110/20 kV | 0.04 | 22 | 0.32 | 63 | 20 | 110 | 18 | 150 | YNd5 | hv | 0 | -9 | 9 | 0 | 1.5 | FALSE
40 MVA 110/20 kV | 0.05 | 18 | 0.34 | 40 | 20 | 110 | 16.2 | 150 | YNd5 | hv | 0 | -9 | 9 | 0 | 1.5 | FALSE
25 MVA 110/20 kV | 0.07 | 14 | 0.41 | 25 | 20 | 110 | 12 | 150 | YNd5 | hv | 0 | -9 | 9 | 0 | 1.5 | FALSE
63 MVA 110/10 kV | 0.04 | 22 | 0.32 | 63 | 10 | 110 | 18 | 150 | YNd5 | hv | 0 | -9 | 9 | 0 | 1.5 | FALSE
40 MVA 110/10 kV | 0.05 | 18 | 0.34 | 40 | 10 | 110 | 16.2 | 150 | YNd5 | hv | 0 | -9 | 9 | 0 | 1.5 | FALSE
25 MVA 110/10 kV | 0.07 | 14 | 0.41 | 25 | 10 | 110 | 12 | 150 | YNd5 | hv | 0 | -9 | 9 | 0 | 1.5 | FALSE
0.25 MVA 20/0.4 kV | 0.32 | 0.8 | 1.44 | 0.25 | 0.4 | 20 | 6 | 150 | Yzn5 | hv | 0 | -2 | 2 | 0 | 2.5 | FALSE
0.4 MVA 20/0.4 kV | 0.3375 | 1.35 | 1.425 | 0.4 | 0.4 | 20 | 6 | 150 | Dyn5 | hv | 0 | -2 | 2 | 0 | 2.5 | FALSE
0.63 MVA 20/0.4 kV | 0.2619 | 1.65 | 1.206 | 0.63 | 0.4 | 20 | 6 | 150 | Dyn5 | hv | 0 | -2 | 2 | 0 | 2.5 | FALSE
0.25 MVA 10/0.4 kV | 0.24 | 0.6 | 1.2 | 0.25 | 0.4 | 10 | 4 | 150 | Dyn5 | hv | 0 | -2 | 2 | 0 | 2.5 | FALSE
0.4 MVA 10/0.4 kV | 0.2375 | 0.95 | 1.325 | 0.4 | 0.4 | 10 | 4 | 150 | Dyn5 | hv | 0 | -2 | 2 | 0 | 2.5 | FALSE
0.63 MVA 10/0.4 kV | 0.1873 | 1.18 | 1.0794 | 0.63 | 0.4 | 10 | 4 | 150 | Dyn5 | hv | 0 | -2 | 2 | 0 | 2.5 | FALSE

## trafo3w_std_types
| sn_hv_mva | sn_mv_mva | sn_lv_mva | vn_hv_kv | vn_mv_kv | vn_lv_kv | vk_hv_percent | vk_mv_percent | vk_lv_percent | vkr_hv_percent | vkr_mv_percent | vkr_lv_percent | pfe_kw | i0_percent | shift_mv_degree | shift_lv_degree | vector_group | tap_side | tap_neutral | tap_min | tap_max | tap_step_percent
63/25/38 MVA 110/20/10 kV | 63 | 25 | 38 | 110 | 20 | 10 | 10.4 | 10.4 | 10.4 | 0.28 | 0.32 | 0.35 | 35 | 0.89 | 0 | 0 | YN0yn0yn0 | hv | 0 | -10 | 10 | 1.2
63/25/38 MVA 110/10/10 kV | 63 | 25 | 38 | 110 | 10 | 10 | 10.4 | 10.4 | 10.4 | 0.28 | 0.32 | 0.35 | 35 | 0.89 | 0 | 0 | YN0yn0yn0 | hv | 0 | -10 | 10 | 1.2

## fuse_std_types
| fuse_type | i_rated_a | t_avg | t_min | t_total | x_avg | x_min | x_total
HV 100A | HV 100A | 100 | 0 | [10.0, 3.64, 0.854, 0.281, 0.1, 0.0531, 0.022, 0.01] | [10.0, 4.267, 1.21, 0.403, 0.1, 0.058, 0.022, 0.01] | 0 | [300.0, 350.0, 450.0, 550.0, 700.0, 850.0, 1200.0, 1752.0] | [600.0, 700.0, 900.0, 1150.0, 1665.0, 2000.0, 3000.0, 4313.0]
HV 10A | HV 10A | 10 | 0 | [10.0, 1675.0, 0.344, 0.156, 0.1, 0.0417, 0.0171, 0.01] | [10.0, 1.3, 0.3, 0.155, 0.1, 0.0555, 0.023, 0.01] | 0 | [30.0, 32.0, 35.0, 37.0, 39.0, 50.0, 70.0, 88.0] | [60.0, 70.0, 80.0, 87.0, 94.0, 110.0, 150.0, 216.0]
HV 125A | HV 125A | 125 | 0 | [10.0, 1.82, 0.344, 0.1, 0.0467, 0.0269, 0.01] | [10.0, 2.478, 0.426, 0.1, 0.0427, 0.0211, 0.01] | 0 | [375.0, 500.0, 700.0, 925.0, 1200.0, 1500.0, 2341.0] | [750.0, 1000.0, 1500.0, 2200.0, 3000.0, 4000.0, 5765.0]
HV 160A | HV 160A | 160 | 0 | [10.0, 4.15, 1.03, 0.198, 0.1, 0.051, 0.0172, 0.01] | [10.0, 2.3, 0.734, 0.274, 0.1, 0.046, 0.0177, 0.01] | 0 | [480.0, 550.0, 700.0, 1000.0, 1260.0, 1600.0, 2500.0, 3227.0] | [960.0, 1300.0, 1700.0, 2200.0, 2996.0, 4000.0, 6000.0, 7946.0]
HV 16A | HV 16A | 16 | 0 | [10.0, 0.352, 0.164, 0.1, 0.0649, 0.0342, 0.01] | [10.0, 2.34, 0.722, 0.181, 0.1, 0.055, 0.0296, 0.01] | 0 | [48.0, 60.0, 65.0, 71.0, 80.0, 100.0, 162.0] | [96.0, 110.0, 125.0, 150.0, 168.0, 200.0, 250.0, 398.0]
HV 200A | HV 200A | 200 | 0 | [10.0, 4.267, 1.21, 0.403, 0.1, 0.058, 0.022, 0.01] | [10.0, 3.73, 1.654, 0.328, 0.1, 0.0531, 0.019, 0.01] | 0 | [600.0, 700.0, 900.0, 1150.0, 1665.0, 2000.0, 3000.0, 4313.0] | [1200.0, 1500.0, 1800.0, 2700.0, 3960.0, 5000.0, 7500.0, 10620.0]
HV 20A | HV 20A | 20 | 0 | [10.0, 1.3, 0.3, 0.155, 0.1, 0.0555, 0.023, 0.01] | [10.0, 1.3, 0.161, 0.1, 0.0611, 0.0399, 0.0141, 0.01] | 0 | [60.0, 70.0, 80.0, 87.0, 94.0, 110.0, 150.0, 216.0] | [120.0, 150.0, 200.0, 223.0, 260.0, 300.0, 450.0, 532.0]
HV 25A | HV 25A | 25 | 0 | [10.0, 2.512, 0.833, 0.299, 0.1, 0.0372, 0.0223, 0.01] | [10.0, 3.125, 0.597, 0.198, 0.1, 0.0378, 0.022, 0.01] | 0 | [75.0, 82.0, 90.0, 100.0, 124.0, 170.0, 200.0, 289.0] | [150.0, 170.0, 210.0, 250.0, 294.0, 400.0, 500.0, 711.0]
HV 31.5A | HV 31.5A | 31.5 | 0 | [10.0, 2.34, 0.722, 0.181, 0.1, 0.055, 0.0296, 0.01] | [10.0, 2.84, 0.368, 0.164, 0.1, 0.0621, 0.0378, 0.0195, 0.01] | 0 | [95.0, 110.0, 125.0, 150.0, 165.0, 200.0, 250.0, 390.0] | [189.0, 220.0, 300.0, 350.0, 393.0, 450.0, 530.0, 700.0, 960.0]
HV 40A | HV 40A | 40 | 0 | [10.0, 1.3, 0.161, 0.1, 0.0611, 0.0399, 0.0141, 0.01] | [10.0, 2.05, 0.369, 0.198, 0.1, 0.051, 0.0298, 0.01] | 0 | [120.0, 150.0, 200.0, 223.0, 260.0, 300.0, 450.0, 532.0] | [240.0, 300.0, 400.0, 450.0, 530.0, 650.0, 800.0, 1311.0]
HV 50A | HV 50A | 50 | 0 | [10.0, 3.215, 0.597, 0.198, 0.1, 0.0378, 0.022, 0.01] | [10.0, 3.64, 0.854, 0.281, 0.1, 0.0531, 0.022, 0.01] | 0 | [150.0, 170.0, 210.0, 250.0, 294.0, 400.0, 500.0, 711.0] | [300.0, 350.0, 450.0, 550.0, 700.0, 850.0, 1200.0, 1752.0]
HV 6.3A | HV 6.3A | 6.3 | 0 | [10.0, 1.39, 0.344, 0.168, 0.1, 0.056, 0.0263, 0.01] | [10.0, 1.711, 0.516, 0.198, 0.1, 0.0634, 0.0303, 0.01] | 0 | [19.0, 19.5, 20.4, 20.8, 22.0, 25.0, 32.0, 48.0] | [38.0, 40.0, 43.0, 48.0, 53.0, 60.0, 75.0, 118.0]
HV 63A | HV 63A | 63 | 0 | [10.0, 2.84, 0.368, 0.164, 0.1, 0.0621, 0.0378, 0.0195, 0.01] | [10.0, 1.82, 0.344, 0.1, 0.0467, 0.0269, 0.01] | 0 | [189.0, 220.0, 300.0, 350.0, 393.0, 450.0, 530.0, 700.0, 961.0] | [378.0, 500.0, 700.0, 934.0, 1200.0, 1500.0, 2366.0]
HV 80A | HV 80A | 80 | 0 | [10.0, 2.05, 0.369, 0.198, 0.1, 0.051, 0.0298, 0.01] | [10.0, 4.15, 1.03, 0.198, 0.1, 0.051, 0.0172, 0.01] | 0 | [240.0, 300.0, 400.0, 450.0, 530.0, 650.0, 800.0, 1311.0] | [480.0, 550.0, 700.0, 1000.0, 1260.0, 1600.0, 2500.0, 3227.0]
Siemens NH-1-100 | Siemens NH-1-100 | 100 | [5400.0, 2000.0, 400.0, 20.0, 1.0, 0.2, 0.012, 0.004] | 0 | 0 | [150.0, 190.0, 250.0, 430.0, 900.0, 1250.0, 2700.0, 3600.0] | 0 | 0
Siemens NH-1-125 | Siemens NH-1-125 | 125 | [4800.0, 120.0, 7.0, 0.1, 0.004] | 0 | 0 | [180.0, 400.0, 740.0, 2000.0, 4250.0] | 0 | 0
Siemens NH-1-16 | Siemens NH-1-16 | 16 | [4000.0, 400.0, 2.0, 0.1, 0.04, 0.01] | 0 | 0 | [26.0, 35.0, 75.0, 150.0, 200.0, 300.0] | 0 | 0
Siemens NH-1-160 | Siemens NH-1-160 | 160 | [4800.0, 120.0, 7.0, 0.1, 0.004] | 0 | 0 | [210.0, 500.0, 900.0, 2300.0, 5000.0] | 0 | 0
Siemens NH-1-25 | Siemens NH-1-25 | 25 | [4000.0, 1000.0, 10.0, 0.2, 0.02, 0.01] | 0 | 0 | [40.0, 50.0, 100.0, 210.0, 400.0, 500.0] | 0 | 0
Siemens NH-1-50 | Siemens NH-1-50 | 50 | [4000.0, 40.0, 4.0, 1.0, 0.02, 0.01] | 0 | 0 | [86.0, 200.0, 300.0, 400.0, 1000.0, 1280.0] | 0 | 0
Siemens NH-1-63 | Siemens NH-1-63 | 63 | [4000.0, 100.0, 10.0, 2.0, 0.04, 0.01] | 0 | 0 | [100.0, 200.0, 300.0, 400.0, 1000.0, 1500.0] | 0 | 0
Siemens NH-1-80 | Siemens NH-1-80 | 80 | [4800.0, 120.0, 7.0, 0.1, 0.01] | 0 | 0 | [150.58, 250.0, 450.0, 1150.0, 2470.0] | 0 | 0
Siemens NH-2-1000 | Siemens NH-2-1000 | 1000 | [4800.0, 120.0, 7.0, 0.1, 0.004] | 0 | 0 | [1900.0, 3500.0, 8400.0, 24000.0, 52000.0] | 0 | 0
Siemens NH-2-200 | Siemens NH-2-200 | 200 | [4800.0, 120.0, 7.0, 0.1, 0.004] | 0 | 0 | [280.0, 650.0, 1200.0, 3000.0, 7000.0] | 0 | 0
Siemens NH-2-224 | Siemens NH-2-224 | 224 | [4800.0, 120.0, 7.0, 0.2, 0.04, 0.004] | 0 | 0 | [400.0, 750.0, 1453.0, 3025.0, 4315.0, 7600.0] | 0 | 0
Siemens NH-2-250 | Siemens NH-2-250 | 250 | [4800.0, 120.0, 7.0, 0.1, 0.004] | 0 | 0 | [450.0, 800.0, 1650.0, 4000.0, 8500.0] | 0 | 0
Siemens NH-2-315 | Siemens NH-2-315 | 315 | [4800.0, 120.0, 7.0, 0.1, 0.004] | 0 | 0 | [550.0, 920.0, 1900.0, 5000.0, 11000.0] | 0 | 0
Siemens NH-2-355 | Siemens NH-2-355 | 355 | [4800.0, 120.0, 6.0, 0.1, 0.004] | 0 | 0 | [650.0, 1116.27, 2350.0, 5840.0, 12790.0] | 0 | 0
Siemens NH-2-400 | Siemens NH-2-400 | 400 | [4800.0, 120.0, 7.0, 0.1, 0.004] | 0 | 0 | [720.0, 1350.0, 2800.0, 6500.0, 15000.0] | 0 | 0
Siemens NH-2-425 | Siemens NH-2-425 | 425 | [4800.0, 120.0, 7.0, 0.1, 0.004] | 0 | 0 | [850.0, 1500.0, 3050.0, 7500.0, 16500.0] | 0 | 0
Siemens NH-2-630 | Siemens NH-2-630 | 630 | [4800.0, 120.0, 7.0, 0.1, 0.004] | 0 | 0 | [1200.0, 2000.0, 4800.0, 12000.0, 26000.0] | 0 | 0

## res_bus
| vm_pu | va_degree | p_mw | q_mvar
0 | 0.98572 | -0.10027 | 0.0049673 | 0.0012449
1 | 0.98665 | -0.093653 | 0.0011256 | 0.0002821
2 | 0.98566 | -0.10071 | 0.0018012 | 0.00045142
3 | 0.98769 | -0.086317 | 0 | 0
4 | 0.98554 | -0.10159 | 0.0085758 | 0.0021493
5 | 0.9883 | -0.081973 | 0 | 0
6 | 0.98746 | -0.087945 | 0.0036045 | 0.00090337
7 | 0.98912 | -0.076209 | 0.0026865 | 0.00067331
8 | 0.98801 | -0.084022 | 0.0046307 | 0.0011606
9 | 0.98977 | -0.071601 | 0.0036378 | 0.00091172
10 | 0.98798 | -0.084262 | 0.0023331 | 0.00058474
11 | 0.99381 | -0.043432 | 0.0079058 | 0.0019814
12 | 0.99346 | -0.045858 | 0.0023644 | 0.00059257
13 | 0.99468 | -0.03731 | 0 | 0
14 | 0.99332 | -0.046861 | 0.0017282 | 0.00043313
15 | 0.99521 | -0.033565 | 0.0015991 | 0.00040078
16 | 0.98737 | -0.088579 | 0.0037335 | 0.00093572
17 | 0.98744 | -0.088101 | 0.001903 | 0.00047694
18 | 0.99323 | -0.04752 | 0.0021808 | 0.00054657
19 | 0.98765 | -0.086611 | 0.0044211 | 0.001108
20 | 0.99616 | -0.026887 | 0.0073542 | 0.0018431
21 | 0.99675 | -0.022719 | 0.0067978 | 0.0017037
22 | 0.99785 | -0.015057 | 0.0050276 | 0.00126
23 | 0.99825 | -0.012254 | 0.010694 | 0.0026803
24 | 1 | 0 | -0.15498 | -0.038777
25 | 0.99117 | -0.061711 | 0.003762 | 0.00094286
26 | 0.98937 | -0.074467 | 0.0014928 | 0.00037414
27 | 0.98977 | -0.071652 | 0.002799 | 0.00070149
28 | 0.98919 | -0.075731 | 0.0043067 | 0.0010794
29 | 0.98932 | -0.074851 | 0.0016092 | 0.00040329
30 | 0.99023 | -0.068407 | 0.0023818 | 0.00059692
31 | 0.98905 | -0.076762 | 0.001827 | 0.00045789
32 | 0.99034 | -0.067622 | 0.0017918 | 0.00044907
33 | 0.99116 | -0.061829 | 0.0033282 | 0.00083412
34 | 0.98898 | -0.077236 | 0 | 0
35 | 0.98892 | -0.077694 | 0 | 0
36 | 0.9954 | -0.032069 | 0.0025284 | 0.00063368
37 | 0.99551 | -0.031333 | 0.0015983 | 0.00040057
38 | 0.99153 | -0.059217 | 0.0023666 | 0.00059312
39 | 0.99636 | -0.025312 | 0.0050579 | 0.0012676
40 | 0.99449 | -0.038514 | 0.014506 | 0.0036355
41 | 0.9889 | -0.077797 | 0 | 0
42 | 0.98886 | -0.0781 | 0.0017348 | 0.00043478
43 | 0.99936 | -0.0044437 | 0.012911 | 0.0032359
44 | 0.99998 | 149.9947 | 0 | 0

## res_line
| p_from_mw | q_from_mvar | p_to_mw | q_to_mvar | pl_mw | ql_mvar | i_from_ka | i_to_ka | i_ka | vm_from_pu | va_from_degree | vm_to_pu | va_to_degree | loading_percent
0 | -0.015346 | -0.0038461 | 0.01536 | 0.003851 | 1.4062e-05 | 4.8726e-06 | 0.023166 | 0.023165 | 0.023166 | 0.98572 | -0.10027 | 0.98665 | -0.093653 | 8.5799
1 | 0.010379 | 0.0026012 | -0.010378 | -0.002601 | 6.3199e-07 | 1.9048e-07 | 0.015667 | 0.015667 | 0.015667 | 0.98572 | -0.10027 | 0.98566 | -0.10071 | 5.8027
2 | -0.016486 | -0.0041331 | 0.016502 | 0.004139 | 1.677e-05 | 5.8941e-06 | 0.024863 | 0.024863 | 0.024863 | 0.98665 | -0.093653 | 0.98769 | -0.086317 | 9.2085
3 | 0.0085768 | 0.0021496 | -0.0085758 | -0.0021493 | 1.0461e-06 | 2.7491e-07 | 0.012948 | 0.012948 | 0.012948 | 0.98566 | -0.10071 | 0.98554 | -0.10159 | 4.7956
4 | -0.020108 | -0.0050421 | 0.02012 | 0.0050465 | 1.2112e-05 | 4.3876e-06 | 0.030294 | 0.030294 | 0.030294 | 0.98769 | -0.086317 | 0.9883 | -0.081973 | 11.2201
5 | 0.0036053 | 0.00090312 | -0.0036045 | -0.00090337 | 8.1212e-07 | -2.5211e-07 | 0.0054314 | 0.0054316 | 0.0054316 | 0.98769 | -0.086317 | 0.98746 | -0.087945 | 2.0117
6 | -0.037151 | -0.0093153 | 0.037181 | 0.0093265 | 2.9697e-05 | 1.1227e-05 | 0.055937 | 0.055937 | 0.055937 | 0.9883 | -0.081973 | 0.98912 | -0.076209 | 20.7175
7 | 0.017031 | 0.0042689 | -0.017027 | -0.0042671 | 4.831e-06 | 1.7073e-06 | 0.025643 | 0.025643 | 0.025643 | 0.9883 | -0.081973 | 0.98801 | -0.084022 | 9.4975
8 | -0.039867 | -0.0099998 | 0.039893 | 0.01001 | 2.549e-05 | 9.6581e-06 | 0.059979 | 0.059979 | 0.059979 | 0.98912 | -0.076209 | 0.98977 | -0.071601 | 22.2144
9 | 0.012396 | 0.0031066 | -0.012396 | -0.0031065 | 4.1141e-07 | 1.3401e-07 | 0.018669 | 0.018669 | 0.018669 | 0.98801 | -0.084022 | 0.98798 | -0.084262 | 6.9145
10 | -0.043531 | -0.010921 | 0.04359 | 0.010944 | 5.9807e-05 | 2.2715e-05 | 0.065448 | 0.065448 | 0.065448 | 0.98977 | -0.071601 | 0.99117 | -0.061711 | 24.2399
11 | 0.010062 | 0.0025217 | -0.010059 | -0.0025207 | 3.2721e-06 | 9.6623e-07 | 0.015155 | 0.015155 | 0.015155 | 0.98798 | -0.084262 | 0.98765 | -0.086611 | 5.613
12 | 0.0062763 | 0.0015722 | -0.0062742 | -0.0015718 | 2.1056e-06 | 3.149e-07 | 0.0093971 | 0.0093972 | 0.0093972 | 0.99381 | -0.043432 | 0.99346 | -0.045858 | 3.4805
13 | -0.014182 | -0.0035535 | 0.014194 | 0.0035576 | 1.2023e-05 | 4.07e-06 | 0.021234 | 0.021234 | 0.021234 | 0.99381 | -0.043432 | 0.99468 | -0.03731 | 7.8646
14 | 0.0039098 | 0.00097927 | -0.0039092 | -0.00097939 | 5.4237e-07 | -1.1954e-07 | 0.0058559 | 0.005856 | 0.005856 | 0.99346 | -0.045858 | 0.99332 | -0.046861 | 2.1689
15 | -0.014194 | -0.0035576 | 0.014201 | 0.0035601 | 7.3621e-06 | 2.4917e-06 | 0.021234 | 0.021234 | 0.021234 | 0.99468 | -0.03731 | 0.99521 | -0.033565 | 7.8645
16 | 0.002181 | 0.00054626 | -0.0021808 | -0.00054657 | 1.99e-07 | -3.1016e-07 | 0.0032671 | 0.0032672 | 0.0032672 | 0.99332 | -0.046861 | 0.99323 | -0.04752 | 1.2101
17 | -0.015801 | -0.0039609 | 0.015815 | 0.003966 | 1.4626e-05 | 5.0791e-06 | 0.023625 | 0.023625 | 0.023625 | 0.99521 | -0.033565 | 0.99616 | -0.026887 | 8.75
18 | -0.0037335 | -0.00093572 | 0.0037338 | 0.00093565 | 2.4745e-07 | -6.5046e-08 | 0.0056266 | 0.0056266 | 0.0056266 | 0.98737 | -0.088579 | 0.98744 | -0.088101 | 2.0839
19 | -0.0056368 | -0.0014126 | 0.005638 | 0.0014127 | 1.162e-06 | 1.1671e-07 | 0.0084943 | 0.0084942 | 0.0084943 | 0.98744 | -0.088101 | 0.98765 | -0.086611 | 3.146
20 | -0.023169 | -0.0058091 | 0.023183 | 0.005814 | 1.3388e-05 | 4.9158e-06 | 0.03461 | 0.03461 | 0.03461 | 0.99616 | -0.026887 | 0.99675 | -0.022719 | 12.8186
21 | -0.029981 | -0.0075177 | 0.030013 | 0.0075296 | 3.1869e-05 | 1.1925e-05 | 0.044758 | 0.044758 | 0.044758 | 0.99675 | -0.022719 | 0.99785 | -0.015057 | 16.5772
22 | -0.03504 | -0.0087897 | 0.035054 | 0.0087948 | 1.3624e-05 | 5.1357e-06 | 0.052256 | 0.052256 | 0.052256 | 0.99785 | -0.015057 | 0.99825 | -0.012254 | 19.3539
23 | -0.045748 | -0.011475 | 0.045826 | 0.011505 | 7.7871e-05 | 2.9599e-05 | 0.068197 | 0.068197 | 0.068197 | 0.99825 | -0.012254 | 1 | 0 | 25.2581
24 | 0.10836 | 0.027272 | -0.10829 | -0.027247 | 6.7186e-05 | 2.5624e-05 | 0.16128 | 0.16128 | 0.16128 | 1 | 0 | 0.99936 | -0.0044437 | 29.8659
25 | -0.047353 | -0.011887 | 0.047369 | 0.011893 | 1.6402e-05 | 6.2415e-06 | 0.071096 | 0.071096 | 0.071096 | 0.99117 | -0.061711 | 0.99153 | -0.059217 | 26.3317
26 | -0.010973 | -0.0027485 | 0.010977 | 0.0027498 | 4.2722e-06 | 1.3202e-06 | 0.016503 | 0.016502 | 0.016503 | 0.98937 | -0.074467 | 0.98977 | -0.071652 | 6.1121
27 | 0.0078707 | 0.0019714 | -0.0078694 | -0.001971 | 1.376e-06 | 3.2716e-07 | 0.011837 | 0.011837 | 0.011837 | 0.98937 | -0.074467 | 0.98919 | -0.075731 | 4.3842
28 | 0.0016092 | 0.00040303 | -0.0016092 | -0.00040329 | 8.5492e-08 | -2.6746e-07 | 0.0024202 | 0.0024203 | 0.0024203 | 0.98937 | -0.074467 | 0.98932 | -0.074851 | 0.89641
29 | -0.013776 | -0.0034513 | 0.013782 | 0.0034534 | 6.1864e-06 | 2.0822e-06 | 0.02071 | 0.02071 | 0.02071 | 0.98977 | -0.071652 | 0.99023 | -0.068407 | 7.6705
30 | 0.0035626 | 0.00089166 | -0.0035621 | -0.00089183 | 5.0732e-07 | -1.6826e-07 | 0.0053587 | 0.0053589 | 0.0053589 | 0.98919 | -0.075731 | 0.98905 | -0.076762 | 1.9848
31 | -0.016164 | -0.0040503 | 0.016166 | 0.0040509 | 1.7566e-06 | 6.1422e-07 | 0.024289 | 0.024289 | 0.024289 | 0.99023 | -0.068407 | 0.99034 | -0.067622 | 8.9961
32 | 0.0017351 | 0.00043394 | -0.001735 | -0.00043424 | 1.1341e-07 | -2.987e-07 | 0.0026102 | 0.0026103 | 0.0026103 | 0.98905 | -0.076762 | 0.98898 | -0.077236 | 0.96677
33 | -0.017958 | -0.0045 | 0.017972 | 0.0045051 | 1.4407e-05 | 5.1328e-06 | 0.026982 | 0.026981 | 0.026982 | 0.99034 | -0.067622 | 0.99116 | -0.061829 | 9.9932
34 | -0.0213 | -0.0053393 | 0.021308 | 0.0053421 | 7.7069e-06 | 2.8085e-06 | 0.031978 | 0.031978 | 0.031978 | 0.99116 | -0.061829 | 0.99153 | -0.059217 | 11.8437
35 | 0.001735 | 0.00043424 | -0.0017349 | -0.00043453 | 1.098e-07 | -2.8912e-07 | 0.0026103 | 0.0026104 | 0.0026104 | 0.98898 | -0.077236 | 0.98892 | -0.077694 | 0.96681
36 | 0.0017349 | 0.00043453 | -0.0017349 | -0.00043459 | 2.4649e-08 | -6.4894e-08 | 0.0026104 | 0.0026104 | 0.0026104 | 0.98892 | -0.077694 | 0.9889 | -0.077797 | 0.96682
37 | -0.0025284 | -0.00063368 | 0.0025287 | 0.0006334 | 2.573e-07 | -2.7628e-07 | 0.0037797 | 0.0037796 | 0.0037797 | 0.9954 | -0.032069 | 0.99551 | -0.031333 | 1.3999
38 | -0.018647 | -0.0046744 | 0.018663 | 0.00468 | 1.5561e-05 | 5.5675e-06 | 0.027873 | 0.027873 | 0.027873 | 0.99551 | -0.031333 | 0.99636 | -0.025312 | 10.3234
39 | 0.01452 | 0.0036404 | -0.014506 | -0.0036355 | 1.4432e-05 | 4.913e-06 | 0.021704 | 0.021705 | 0.021705 | 0.99551 | -0.031333 | 0.99449 | -0.038514 | 8.0388
40 | -0.071043 | -0.017828 | 0.071379 | 0.017957 | 0.00033594 | 0.0001286 | 0.10663 | 0.10662 | 0.10663 | 0.99153 | -0.059217 | 0.99636 | -0.025312 | 39.4908
41 | -0.0951 | -0.023904 | 0.095377 | 0.024011 | 0.00027719 | 0.00010632 | 0.14205 | 0.14205 | 0.14205 | 0.99636 | -0.025312 | 0.99936 | -0.0044437 | 52.6117
42 | 0.0017349 | 0.00043459 | -0.0017348 | -0.00043478 | 7.2675e-08 | -1.9131e-07 | 0.0026104 | 0.0026105 | 0.0026105 | 0.9889 | -0.077797 | 0.98886 | -0.0781 | 0.96685

## res_trafo
| p_hv_mw | q_hv_mvar | p_lv_mw | q_lv_mvar | pl_mw | ql_mvar | i_hv_ka | i_lv_ka | vm_hv_pu | va_hv_degree | vm_lv_pu | va_lv_degree | loading_percent
0 | 2.5187e-16 | 8.8016e-16 | 0.00079998 | 7.4552e-08 | 0.00079998 | 7.4552e-08 | 2.6429e-17 | 0.0011547 | 0.99998 | 149.9947 | 1 | 0 | 0.31999

## res_ext_grid
| p_mw | q_mvar
0 | 0.15847 | 0.03965

## res_load
| p_mw | q_mvar
0 | 0.0049673 | 0.0012449
1 | 0.0011256 | 0.0002821
2 | 0.0018012 | 0.00045142
3 | 0.0085758 | 0.0021493
4 | 0.0036045 | 0.00090337
5 | 0.0026865 | 0.00067331
6 | 0.0046307 | 0.0011606
7 | 0.0036378 | 0.00091172
8 | 0.0023331 | 0.00058474
9 | 0.0079058 | 0.0019814
10 | 0.0023644 | 0.00059257
11 | 0.0017282 | 0.00043313
12 | 0.0015991 | 0.00040078
13 | 0.0037335 | 0.00093572
14 | 0.001903 | 0.00047694
15 | 0.0021808 | 0.00054657
16 | 0.0044211 | 0.001108
17 | 0.0073542 | 0.0018431
18 | 0.0067978 | 0.0017037
19 | 0.0050276 | 0.00126
20 | 0.010694 | 0.0026803
21 | 0.0034835 | 0.00087304
22 | 0.003762 | 0.00094286
23 | 0.0014928 | 0.00037414
24 | 0.002799 | 0.00070149
25 | 0.0043067 | 0.0010794
26 | 0.0016092 | 0.00040329
27 | 0.0023818 | 0.00059692
28 | 0.001827 | 0.00045789
29 | 0.0017918 | 0.00044907
30 | 0.0033282 | 0.00083412
31 | 0.0025284 | 0.00063368
32 | 0.0015983 | 0.00040057
33 | 0.0023666 | 0.00059312
34 | 0.0050579 | 0.0012676
35 | 0.014506 | 0.0036355
36 | 0.0017348 | 0.00043478
37 | 0.012911 | 0.0032359

## dtypes
| element | column | dtype
0 | bus | name | object
1 | bus | vn_kv | float64
2 | bus | type | object
3 | bus | zone | object
4 | bus | in_service | bool
5 | load | name | object
6 | load | bus | uint32
7 | load | p_mw | float64
8 | load | q_mvar | float64
9 | load | const_z_percent | float64
10 | load | const_i_percent | float64
11 | load | sn_mva | float64
12 | load | scaling | float64
13 | load | in_service | bool
14 | load | type | object
15 | ext_grid | name | object
16 | ext_grid | bus | uint32
17 | ext_grid | vm_pu | float64
18 | ext_grid | va_degree | float64
19 | ext_grid | slack_weight | float64
20 | ext_grid | in_service | bool
21 | line | name | object
22 | line | std_type | object
23 | line | from_bus | uint32
24 | line | to_bus | uint32
25 | line | length_km | float64
26 | line | r_ohm_per_km | float64
27 | line | x_ohm_per_km | float64
28 | line | c_nf_per_km | float64
29 | line | g_us_per_km | float64
30 | line | max_i_ka | float64
31 | line | df | float64
32 | line | parallel | uint32
33 | line | type | object
34 | line | in_service | bool
35 | trafo | name | object
36 | trafo | std_type | object
37 | trafo | hv_bus | uint32
38 | trafo | lv_bus | uint32
39 | trafo | sn_mva | float64
40 | trafo | vn_hv_kv | float64
41 | trafo | vn_lv_kv | float64
42 | trafo | vk_percent | float64
43 | trafo | vkr_percent | float64
44 | trafo | pfe_kw | float64
45 | trafo | i0_percent | float64
46 | trafo | shift_degree | float64
47 | trafo | tap_side | object
48 | trafo | tap_neutral | int32
49 | trafo | tap_min | int32
50 | trafo | tap_max | int32
51 | trafo | tap_step_percent | float64
52 | trafo | tap_step_degree | float64
53 | trafo | tap_pos | int32
54 | trafo | tap_phase_shifter | bool
55 | trafo | parallel | uint32
56 | trafo | df | float64
57 | trafo | in_service | bool
58 | line_geodata | coords | object
59 | bus_geodata | x | float64
60 | bus_geodata | y | float64
61 | bus_geodata | coords | object
62 | res_bus | vm_pu | float64
63 | res_bus | va_degree | float64
64 | res_bus | p_mw | float64
65 | res_bus | q_mvar | float64
66 | res_line | p_from_mw | float64
67 | res_line | q_from_mvar | float64
68 | res_line | p_to_mw | float64
69 | res_line | q_to_mvar | float64
70 | res_line | pl_mw | float64
71 | res_line | ql_mvar | float64
72 | res_line | i_from_ka | float64
73 | res_line | i_to_ka | float64
74 | res_line | i_ka | float64
75 | res_line | vm_from_pu | float64
76 | res_line | va_from_degree | float64
77 | res_line | vm_to_pu | float64
78 | res_line | va_to_degree | float64
79 | res_line | loading_percent | float64
80 | res_trafo | p_hv_mw | float64
81 | res_trafo | q_hv_mvar | float64
82 | res_trafo | p_lv_mw | float64
83 | res_trafo | q_lv_mvar | float64
84 | res_trafo | pl_mw | float64
85 | res_trafo | ql_mvar | float64
86 | res_trafo | i_hv_ka | float64
87 | res_trafo | i_lv_ka | float64
88 | res_trafo | vm_hv_pu | float64
89 | res_trafo | va_hv_degree | float64
90 | res_trafo | vm_lv_pu | float64
91 | res_trafo | va_lv_degree | float64
92 | res_trafo | loading_percent | float64
93 | res_ext_grid | p_mw | float64
94 | res_ext_grid | q_mvar | float64
95 | res_load | p_mw | float64
96 | res_load | q_mvar | float64

## parameters
| version | format_version | converged | OPF_converged | name | f_hz | sn_mva
0 | 2.14.6 | 2.14.0 | TRUE | FALSE |  | 50 | 1