## bus
| name | vn_kv | type | zone | in_service
0 | bus_LV_1150-10_0_3_node_0 | 0.4 | n |  | TRUE
1 | bus_LV_1150-10_0_3_node_1 | 0.4 | n |  | TRUE
2 | bus_LV_1150-10_0_3_node_2 | 0.4 | n |  | TRUE
3 | bus_LV_1150-10_0_3_node_3 | 0.4 | n |  | TRUE
4 | bus_LV_1150-10_0_3_node_4 | 0.4 | n |  | TRUE
5 | bus_LV_1150-10_0_3_node_42 | 0.4 | n |  | TRUE
6 | bus_LV_1150-10_0_3_node_25 | 0.4 | n |  | TRUE
7 | bus_LV_1150-10_0_3_node_18 | 0.4 | n |  | TRUE
8 | bus_LV_1150-10_0_3_node_11 | 0.4 | n |  | TRUE
9 | bus_LV_1150-10_0_3_node_24 | 0.4 | n |  | TRUE
10 | bus_LV_1150-10_0_3_node_5 | 0.4 | n |  | TRUE
11 | bus_LV_1150-10_0_3_node_6 | 0.4 | n |  | TRUE
12 | bus_LV_1150-10_0_3_node_7 | 0.4 | n |  | TRUE
13 | bus_LV_1150-10_0_3_node_14 | 0.4 | n |  | TRUE
14 | bus_LV_1150-10_0_3_node_15 | 0.4 | n |  | TRUE
15 | bus_LV_1150-10_0_3_node_8 | 0.4 | n |  | TRUE
16 | bus_LV_1150-10_0_3_node_9 | 0.4 | n |  | TRUE
17 | bus_LV_1150-10_0_3_node_10 | 0.4 | n |  | TRUE
18 | bus_LV_1150-10_0_3_node_12 | 0.4 | n |  | TRUE
19 | bus_LV_1150-10_0_3_node_13 | 0.4 | n |  | TRUE
20 | bus_LV_1150-10_0_3_node_45 | 0.4 | n |  | TRUE
21 | bus_LV_1150-10_0_3_node_44 | 0.4 | n |  | TRUE
22 | bus_LV_1150-10_0_3_node_28 | 0.4 | n |  | TRUE
23 | bus_LV_1150-10_0_3_node_16 | 0.4 | n |  | TRUE
24 | bus_LV_1150-10_0_3_node_22 | 0.4 | n |  | TRUE
25 | bus_LV_1150-10_0_3_node_23 | 0.4 | n |  | TRUE
26 | bus_LV_1150-10_0_3_node_21 | 0.4 | n |  | TRUE
27 | bus_LV_1150-10_0_3_node_19 | 0.4 | n |  | TRUE
28 | bus_LV_1150-10_0_3_node_20 | 0.4 | n |  | TRUE
29 | bus_LV_1150-10_0_3_node_27 | 0.4 | n |  | TRUE
30 | bus_LV_1150-10_0_3_node_37 | 0.4 | n |  | TRUE
31 | bus_LV_1150-10_0_3_node_34 | 0.4 | n |  | TRUE
32 | bus_LV_1150-10_0_3_node_26 | 0.4 | n |  | TRUE
33 | bus_LV_1150-10_0_3_node_48 | 0.4 | n |  | TRUE
34 | bus_LV_1150-10_0_3_node_35 | 0.4 | n |  | TRUE
35 | bus_LV_1150-10_0_3_node_29 | 0.4 | n |  | TRUE
36 | bus_LV_1150-10_0_3_node_30 | 0.4 | n |  | TRUE
37 | bus_LV_1150-10_0_3_node_31 | 0.4 | n |  | TRUE
38 | bus_LV_1150-10_0_3_node_32 | 0.4 | n |  | TRUE
39 | bus_LV_1150-10_0_3_node_33 | 0.4 | n |  | TRUE
40 | bus_LV_1150-10_0_3_node_39 | 0.4 | n |  | TRUE
41 | bus_LV_1150-10_0_3_node_40 | 0.4 | n |  | TRUE
42 | bus_LV_1150-10_0_3_node_38 | 0.4 | n |  | TRUE
43 | bus_LV_1150-10_0_3_node_41 | 0.4 | n |  | TRUE
44 | bus_LV_1150-10_0_3_node_47 | 0.4 | n |  | TRUE
45 | bus_LV_1150-10_0_3_node_46 | 0.4 | n |  | TRUE
46 | bus_LV_1150-10_0_3_node_36 | 0.4 | n |  | TRUE
47 | bus_LV_1150-10_0_3_node_49 | 0.4 | n |  | TRUE
48 | bus_LV_1150-10_0_3_node_43 | 0.4 | n |  | TRUE
49 | bus_MV_129_0_node_39 | 20 | n |  | TRUE

## load
| name | bus | p_mw | q_mvar | const_z_percent | const_i_percent | sn_mva | scaling | in_service | type
0 | LV_1150-10_0_3_load_0 | 0 | 0.0026129 | 0.00065486 | 0 | 0 |  | 1 | TRUE | wye
1 | LV_1150-10_0_3_load_1 | 1 | 0.021426 | 0.0053698 | 0 | 0 |  | 1 | TRUE | wye
2 | LV_1150-10_0_3_load_3 | 3 | 0.0072033 | 0.0018053 | 0 | 0 |  | 1 | TRUE | wye
3 | LV_1150-10_0_3_load_4 | 4 | 0.010056 | 0.0025203 | 0 | 0 |  | 1 | TRUE | wye
4 | LV_1150-10_0_3_load_42 | 5 | 0.0026116 | 0.00065452 | 0 | 0 |  | 1 | TRUE | wye
5 | LV_1150-10_0_3_load_11 | 8 | 0.010168 | 0.0025483 | 0 | 0 |  | 1 | TRUE | wye
6 | LV_1150-10_0_3_load_5 | 10 | 0.0033889 | 0.00084933 | 0 | 0 |  | 1 | TRUE | wye
7 | LV_1150-10_0_3_load_6 | 11 | 0.0095606 | 0.0023961 | 0 | 0 |  | 1 | TRUE | wye
8 | LV_1150-10_0_3_load_7 | 12 | 0.0026632 | 0.00066747 | 0 | 0 |  | 1 | TRUE | wye
9 | LV_1150-10_0_3_load_14 | 13 | 0.0024388 | 0.00061121 | 0 | 0 |  | 1 | TRUE | wye
10 | LV_1150-10_0_3_load_15 | 14 | 0.0027396 | 0.00068661 | 0 | 0 |  | 1 | TRUE | wye
11 | LV_1150-10_0_3_load_8 | 15 | 0.001995 | 0.00049998 | 0 | 0 |  | 1 | TRUE | wye
12 | LV_1150-10_0_3_load_9 | 16 | 0.0033042 | 0.00082812 | 0 | 0 |  | 1 | TRUE | wye
13 | LV_1150-10_0_3_load_12 | 18 | 0.0027798 | 0.00069668 | 0 | 0 |  | 1 | TRUE | wye
14 | LV_1150-10_0_3_load_45 | 20 | 0.0016745 | 0.00041967 | 0 | 0 |  | 1 | TRUE | wye
15 | LV_1150-10_0_3_load_44 | 21 | 0.0040467 | 0.0010142 | 0 | 0 |  | 1 | TRUE | wye
16 | LV_1150-10_0_3_load_28 | 22 | 0.0037339 | 0.00093579 | 0 | 0 |  | 1 | TRUE | wye
17 | LV_1150-10_0_3_load_16 | 23 | 0.008625 | 0.0021616 | 0 | 0 |  | 1 | TRUE | wye
18 | LV_1150-10_0_3_load_22 | 24 | 0.0088939 | 0.002229 | 0 | 0 |  | 1 | TRUE | wye
19 | LV_1150-10_0_3_load_23 | 25 | 0.0072522 | 0.0018176 | 0 | 0 |  | 1 | TRUE | wye
20 | LV_1150-10_0_3_load_19 | 27 | 0.0024917 | 0.00062448 | 0 | 0 |  | 1 | TRUE | wye
21 | LV_1150-10_0_3_load_20 | 28 | 0.0029658 | 0.00074329 | 0 | 0 |  | 1 | TRUE | wye
22 | LV_1150-10_0_3_load_34 | 31 | 0.0050343 | 0.0012617 | 0 | 0 |  | 1 | TRUE | wye
23 | LV_1150-10_0_3_load_26 | 32 | 0.018307 | 0.0045881 | 0 | 0 |  | 1 | TRUE | wye
24 | LV_1150-10_0_3_load_48 | 33 | 0.00080469 | 0.00020167 | 0 | 0 |  | 1 | TRUE | wye
25 | LV_1150-10_0_3_load_29 | 35 | 0.0041011 | 0.0010278 | 0 | 0 |  | 1 | TRUE | wye
26 | LV_1150-10_0_3_load_30 | 36 | 0.0029574 | 0.00074119 | 0 | 0 |  | 1 | TRUE | wye
27 | LV_1150-10_0_3_load_31 | 37 | 0.010786 | 0.0027033 | 0 | 0 |  | 1 | TRUE | wye
28 | LV_1150-10_0_3_load_32 | 38 | 0.0041929 | 0.0010508 | 0 | 0 |  | 1 | TRUE | wye
29 | LV_1150-10_0_3_load_39 | 40 | 0.0029226 | 0.00073247 | 0 | 0 |  | 1 | TRUE | wye
30 | LV_1150-10_0_3_load_38 | 42 | 0.0072316 | 0.0018124 | 0 | 0 |  | 1 | TRUE | wye
31 | LV_1150-10_0_3_load_47 | 44 | 0.0069578 | 0.0017438 | 0 | 0 |  | 1 | TRUE | wye
32 | LV_1150-10_0_3_load_46 | 45 | 0.0073852 | 0.0018509 | 0 | 0 |  | 1 | TRUE | wye
33 | LV_1150-10_0_3_load_49 | 47 | 0.0010662 | 0.00026721 | 0 | 0 |  | 1 | TRUE | wye

## ext_grid
| name | bus | vm_pu | va_degree | slack_weight | in_service
0 |  | 4 | 1 | 0 | 1 | TRUE

## line
| name | std_type | from_bus | to_bus | length_km | r_ohm_per_km | x_ohm_per_km | c_nf_per_km | g_us_per_km | max_i_ka | df | parallel | type | in_service
0 | LV_1150-10_0_3_line_0 | NAYY 4x150 SE | 0 | 1 | 0.010498 | 0.208 | 0.08 | 261 | 0 | 0.27 | 1 | 1 | cs | TRUE
1 | LV_1150-10_0_3_line_1 | NAYY 4x150 SE | 0 | 2 | 0.022244 | 0.208 | 0.08 | 261 | 0 | 0.27 | 1 | 1 | cs | TRUE
2 | LV_1150-10_0_3_line_2 | NAYY 4x150 SE | 2 | 3 | 0.018282 | 0.208 | 0.08 | 261 | 0 | 0.27 | 1 | 1 | cs | TRUE
3 | LV_1150-10_0_3_line_3 | NAYY 4x150 SE | 2 | 4 | 0.035063 | 0.208 | 0.08 | 261 | 0 | 0.27 | 1 | 2 | cs | TRUE
4 | LV_1150-10_0_3_line_4 | NAYY 4x150 SE | 3 | 5 | 0.00055196 | 0.208 | 0.08 | 261 | 0 | 0.27 | 1 | 1 | cs | TRUE
5 | LV_1150-10_0_3_line_5 | NAYY 4x150 SE | 4 | 6 | 0.044149 | 0.208 | 0.08 | 261 | 0 | 0.27 | 1 | 1 | cs | TRUE
6 | LV_1150-10_0_3_line_6 | NAYY 4x150 SE | 5 | 7 | 0.022753 | 0.208 | 0.08 | 261 | 0 | 0.27 | 1 | 1 | cs | TRUE
7 | LV_1150-10_0_3_line_7 | NAYY 4x150 SE | 6 | 8 | 0.015205 | 0.208 | 0.08 | 261 | 0 | 0.27 | 1 | 1 | cs | TRUE
8 | LV_1150-10_0_3_line_8 | NAYY 4x150 SE | 6 | 9 | 0.015982 | 0.208 | 0.08 | 261 | 0 | 0.27 | 1 | 1 | cs | TRUE
9 | LV_1150-10_0_3_line_9 | NAYY 4x150 SE | 7 | 22 | 0.0091946 | 0.208 | 0.08 | 261 | 0 | 0.27 | 1 | 1 | cs | TRUE
10 | LV_1150-10_0_3_line_10 | NAYY 4x150 SE | 7 | 14 | 0.023134 | 0.208 | 0.08 | 261 | 0 | 0.27 | 1 | 1 | cs | TRUE
11 | LV_1150-10_0_3_line_11 | NAYY 4x150 SE | 8 | 16 | 0.042322 | 0.208 | 0.08 | 261 | 0 | 0.27 | 1 | 1 | cs | TRUE
12 | LV_1150-10_0_3_line_12 | NAYY 4x150 SE | 9 | 32 | 0.026178 | 0.208 | 0.08 | 261 | 0 | 0.27 | 1 | 1 | cs | TRUE
13 | LV_1150-10_0_3_line_13 | NAYY 4x150 SE | 9 | 24 | 0.020232 | 0.208 | 0.08 | 261 | 0 | 0.27 | 1 | 1 | cs | TRUE
14 | LV_1150-10_0_3_line_14 | NAYY 4x150 SE | 10 | 11 | 0.006825 | 0.208 | 0.08 | 261 | 0 | 0.27 | 1 | 1 | cs | TRUE
15 | LV_1150-10_0_3_line_15 | NAYY 4x150 SE | 11 | 12 | 0.028366 | 0.208 | 0.08 | 261 | 0 | 0.27 | 1 | 1 | cs | TRUE
16 | LV_1150-10_0_3_line_16 | NAYY 4x150 SE | 12 | 13 | 0.0021551 | 0.208 | 0.08 | 261 | 0 | 0.27 | 1 | 1 | cs | TRUE
17 | LV_1150-10_0_3_line_17 | NAYY 4x150 SE | 13 | 14 | 0.024004 | 0.208 | 0.08 | 261 | 0 | 0.27 | 1 | 1 | cs | TRUE
18 | LV_1150-10_0_3_line_18 | NAYY 4x150 SE | 15 | 16 | 0.0039007 | 0.208 | 0.08 | 261 | 0 | 0.27 | 1 | 1 | cs | TRUE
19 | LV_1150-10_0_3_line_19 | NAYY 4x150 SE | 15 | 17 | 0.014534 | 0.208 | 0.08 | 261 | 0 | 0.27 | 1 | 1 | cs | TRUE
20 | LV_1150-10_0_3_line_20 | NAYY 4x150 SE | 17 | 18 | 0.014861 | 0.208 | 0.08 | 261 | 0 | 0.27 | 1 | 1 | cs | TRUE
21 | LV_1150-10_0_3_line_21 | NAYY 4x150 SE | 17 | 19 | 0.04174 | 0.208 | 0.08 | 261 | 0 | 0.27 | 1 | 1 | cs | TRUE
22 | LV_1150-10_0_3_line_22 | NAYY 4x150 SE | 19 | 20 | 0.026028 | 0.208 | 0.08 | 261 | 0 | 0.27 | 1 | 1 | cs | TRUE
23 | LV_1150-10_0_3_line_23 | NAYY 4x150 SE | 20 | 21 | 0.022474 | 0.208 | 0.08 | 261 | 0 | 0.27 | 1 | 1 | cs | TRUE
24 | LV_1150-10_0_3_line_24 | NAYY 4x150 SE | 21 | 48 | 0.011155 | 0.208 | 0.08 | 261 | 0 | 0.27 | 1 | 1 | cs | TRUE
25 | LV_1150-10_0_3_line_25 | NAYY 4x150 SE | 22 | 26 | 0.030527 | 0.208 | 0.08 | 261 | 0 | 0.27 | 1 | 1 | cs | TRUE
26 | LV_1150-10_0_3_line_26 | NAYY 4x150 SE | 23 | 24 | 0.060008 | 0.208 | 0.08 | 261 | 0 | 0.27 | 1 | 1 | cs | TRUE
27 | LV_1150-10_0_3_line_27 | NAYY 4x150 SE | 24 | 25 | 0.025046 | 0.208 | 0.08 | 261 | 0 | 0.27 | 1 | 1 | cs | TRUE
28 | LV_1150-10_0_3_line_28 | NAYY 4x150 SE | 26 | 29 | 0.00751 | 0.208 | 0.08 | 261 | 0 | 0.27 | 1 | 1 | cs | TRUE
29 | LV_1150-10_0_3_line_29 | NAYY 4x150 SE | 26 | 28 | 0.025641 | 0.208 | 0.08 | 261 | 0 | 0.27 | 1 | 1 | cs | TRUE
30 | LV_1150-10_0_3_line_30 | NAYY 4x150 SE | 27 | 28 | 0.033289 | 0.208 | 0.08 | 261 | 0 | 0.27 | 1 | 1 | cs | TRUE
31 | LV_1150-10_0_3_line_31 | NAYY 4x150 SE | 29 | 30 | 0.021461 | 0.208 | 0.08 | 261 | 0 | 0.27 | 1 | 1 | cs | TRUE
32 | LV_1150-10_0_3_line_32 | NAYY 4x150 SE | 29 | 31 | 0.030284 | 0.208 | 0.08 | 261 | 0 | 0.27 | 1 | 1 | cs | TRUE
33 | LV_1150-10_0_3_line_33 | NAYY 4x150 SE | 30 | 33 | 0.013615 | 0.208 | 0.08 | 261 | 0 | 0.27 | 1 | 1 | cs | TRUE
34 | LV_1150-10_0_3_line_34 | NAYY 4x150 SE | 31 | 34 | 0.013393 | 0.208 | 0.08 | 261 | 0 | 0.27 | 1 | 1 | cs | TRUE
35 | LV_1150-10_0_3_line_35 | NAYY 4x150 SE | 33 | 47 | 0.022787 | 0.208 | 0.08 | 261 | 0 | 0.27 | 1 | 1 | cs | TRUE
36 | LV_1150-10_0_3_line_36 | NAYY 4x150 SE | 34 | 46 | 0.048064 | 0.208 | 0.08 | 261 | 0 | 0.27 | 1 | 1 | cs | TRUE
37 | LV_1150-10_0_3_line_37 | NAYY 4x150 SE | 35 | 36 | 0.011679 | 0.208 | 0.08 | 261 | 0 | 0.27 | 1 | 1 | cs | TRUE
38 | LV_1150-10_0_3_line_38 | NAYY 4x150 SE | 35 | 37 | 0.034973 | 0.208 | 0.08 | 261 | 0 | 0.27 | 1 | 1 | cs | TRUE
39 | LV_1150-10_0_3_line_39 | NAYY 4x150 SE | 36 | 38 | 0.019809 | 0.208 | 0.08 | 261 | 0 | 0.27 | 1 | 1 | cs | TRUE
40 | LV_1150-10_0_3_line_40 | NAYY 4x150 SE | 37 | 39 | 0.022991 | 0.208 | 0.08 | 261 | 0 | 0.27 | 1 | 1 | cs | TRUE
41 | LV_1150-10_0_3_line_41 | NAYY 4x150 SE | 39 | 40 | 0.009313 | 0.208 | 0.08 | 261 | 0 | 0.27 | 1 | 1 | cs | TRUE
42 | LV_1150-10_0_3_line_42 | NAYY 4x150 SE | 39 | 41 | 0.00466 | 0.208 | 0.08 | 261 | 0 | 0.27 | 1 | 1 | cs | TRUE
43 | LV_1150-10_0_3_line_43 | NAYY 4x150 SE | 41 | 44 | 0.016626 | 0.208 | 0.08 | 261 | 0 | 0.27 | 1 | 1 | cs | TRUE
44 | LV_1150-10_0_3_line_44 | NAYY 4x150 SE | 41 | 45 | 0.036805 | 0.208 | 0.08 | 261 | 0 | 0.27 | 1 | 1 | cs | TRUE
45 | LV_1150-10_0_3_line_45 | NAYY 4x150 SE | 42 | 43 | 0.035115 | 0.208 | 0.08 | 261 | 0 | 0.27 | 1 | 1 | cs | TRUE
46 | LV_1150-10_0_3_line_46 | NAYY 4x150 SE | 43 | 48 | 0.022985 | 0.208 | 0.08 | 261 | 0 | 0.27 | 1 | 1 | cs | TRUE
47 | LV_1150-10_0_3_line_47 | NAYY 4x150 SE | 45 | 46 | 0.0039207 | 0.208 | 0.08 | 261 | 0 | 0.27 | 1 | 1 | cs | TRUE

## trafo
| name | std_type | hv_bus | lv_bus | sn_mva | vn_hv_kv | vn_lv_kv | vk_percent | vkr_percent | pfe_kw | i0_percent | shift_degree | tap_side | tap_neutral | tap_min | tap_max | tap_step_percent | tap_step_degree | tap_pos | tap_phase_shifter | parallel | df | in_service
0 | LV_1150-10_0_3_trafo_4 | 0.25 MVA 20/0.4 kV | 49 | 4 | 0.25 | 20 | 0.4 | 6 | 1.44 | 0.8 | 0.32 | 150 | hv | 0 | -2 | 2 | 2.5 | 0 | 0 | FALSE | 1 | 1 | TRUE

## line_geodata
| x0 | y0 | x1 | y1 | x2 | y2 | x3 | y3 | x4 | y4
0 | 2636530.6257 | 1220928.0908 | 2636534.3586 | 1220918.279
1 | 2636542.2684 | 1220897.4884 | 2636534.3586 | 1220918.279
2 | 2636542.2684 | 1220897.4884 | 2636525.7823 | 1220889.5872
3 | 2636542.2684 | 1220897.4884 | 2636573.8909 | 1220912.6365
4 | 2636525.2846 | 1220889.3486 | 2636525.7823 | 1220889.5872
5 | 2636614.7461 | 1220928.5515 | 2636603.233 | 1220925.6346 | 2636592.5245 | 1220922.6338 | 2636577.4864 | 1220914.3588 | 2636573.8909 | 1220912.6365
6 | 2636504.766 | 1220879.5147 | 2636525.2846 | 1220889.3486
7 | 2636614.7461 | 1220928.5515 | 2636620.8275 | 1220928.9891 | 2636626.8134 | 1220928.9258 | 2636629.9306 | 1220928.7523
8 | 2636614.7461 | 1220928.5515 | 2636612.9691 | 1220938.7244 | 2636612.6992 | 1220944.3705
9 | 2636504.766 | 1220879.5147 | 2636496.463 | 1220875.565
10 | 2636504.766 | 1220879.5147 | 2636496.4077 | 1220901.0861
11 | 2636629.9306 | 1220928.7523 | 2636656.8498 | 1220927.2538 | 2636665.8285 | 1220927.7982 | 2636671.9274 | 1220929.6223
12 | 2636587.5423 | 1220937.1563 | 2636606.8325 | 1220943.5674 | 2636612.6992 | 1220944.3705
13 | 2636612.6992 | 1220944.3705 | 2636612.0386 | 1220958.0524 | 2636613.2292 | 1220963.0738 | 2636614.0759 | 1220964.1554
14 | 2636474.2416 | 1220958.2925 | 2636476.7075 | 1220951.9285
15 | 2636486.9563 | 1220925.4783 | 2636476.7075 | 1220951.9285
16 | 2636486.9563 | 1220925.4783 | 2636487.735 | 1220923.4687
17 | 2636496.4077 | 1220901.0861 | 2636487.735 | 1220923.4687
18 | 2636671.9274 | 1220929.6223 | 2636675.6645 | 1220930.74
19 | 2636689.8319 | 1220933.8606 | 2636681.3517 | 1220932.4409 | 2636675.6645 | 1220930.74
20 | 2636689.8319 | 1220933.8606 | 2636692.88 | 1220919.3152
21 | 2636689.8319 | 1220933.8606 | 2636710.7133 | 1220936.8687 | 2636720.5197 | 1220937.2737 | 2636720.5637 | 1220926.4454
22 | 2636720.5637 | 1220926.4454 | 2636720.7243 | 1220907.7575 | 2636720.7246 | 1220900.4184
23 | 2636720.7284 | 1220877.9441 | 2636720.7252 | 1220884.2324 | 2636720.7246 | 1220900.4184
24 | 2636720.734 | 1220866.7888 | 2636720.7284 | 1220877.9441
25 | 2636468.8964 | 1220862.4518 | 2636496.463 | 1220875.565
26 | 2636614.0759 | 1220964.1554 | 2636583.2727 | 1221015.6542
27 | 2636637.4046 | 1220969.5038 | 2636620.1139 | 1220968.586 | 2636616.255 | 1220966.9391 | 2636614.0759 | 1220964.1554
28 | 2636468.8964 | 1220862.4518 | 2636462.1576 | 1220859.0975
29 | 2636468.8964 | 1220862.4518 | 2636458.9712 | 1220886.094
30 | 2636458.9712 | 1220886.094 | 2636446.0858 | 1220916.7875
31 | 2636462.1576 | 1220859.0975 | 2636442.6865 | 1220849.9508
32 | 2636462.1576 | 1220859.0975 | 2636475.0338 | 1220831.6871
33 | 2636442.6865 | 1220849.9508 | 2636448.6252 | 1220837.6988
34 | 2636480.728 | 1220819.5654 | 2636475.0338 | 1220831.6871
35 | 2636448.6252 | 1220837.6988 | 2636458.5643 | 1220817.1935
36 | 2636480.728 | 1220819.5654 | 2636527.1917 | 1220832.3686
37 | 2636624.1906 | 1220852.5223 | 2636635.4919 | 1220855.4685
38 | 2636624.1906 | 1220852.5223 | 2636590.3482 | 1220843.7
39 | 2636635.4919 | 1220855.4685 | 2636654.6599 | 1220860.4654
40 | 2636568.1011 | 1220837.9003 | 2636590.3482 | 1220843.7
41 | 2636568.1011 | 1220837.9003 | 2636570.4086 | 1220828.8777
42 | 2636566.6779 | 1220842.3387 | 2636568.1011 | 1220837.9003
43 | 2636566.6779 | 1220842.3387 | 2636563.4228 | 1220858.6432
44 | 2636566.6779 | 1220842.3387 | 2636530.9931 | 1220833.3284
45 | 2636720.7391 | 1220843.8085 | 2636694.0153 | 1220843.3549 | 2636685.8593 | 1220841.3986
46 | 2636720.734 | 1220866.7888 | 2636720.7323 | 1220859.6846 | 2636720.7391 | 1220843.8085
47 | 2636527.1917 | 1220832.3686 | 2636530.9931 | 1220833.3284

## bus_geodata
| x | y | coords
0 | 2636534.3586 | 1220918.279
1 | 2636530.6257 | 1220928.0908
2 | 2636542.2684 | 1220897.4884
3 | 2636525.7823 | 1220889.5872
4 | 2636573.891 | 1220912.6365
5 | 2636525.2846 | 1220889.3486
6 | 2636614.7461 | 1220928.5515
7 | 2636504.766 | 1220879.5147
8 | 2636629.9306 | 1220928.7523
9 | 2636612.6992 | 1220944.3705
10 | 2636474.2416 | 1220958.2925
11 | 2636476.7075 | 1220951.9285
12 | 2636486.9563 | 1220925.4783
13 | 2636487.735 | 1220923.4687
14 | 2636496.4077 | 1220901.0861
15 | 2636675.6645 | 1220930.74
16 | 2636671.9274 | 1220929.6223
17 | 2636689.8319 | 1220933.8606
18 | 2636692.88 | 1220919.3152
19 | 2636720.5637 | 1220926.4454
20 | 2636720.7246 | 1220900.4184
21 | 2636720.7284 | 1220877.9441
22 | 2636496.463 | 1220875.565
23 | 2636583.2727 | 1221015.6542
24 | 2636614.0759 | 1220964.1554
25 | 2636637.4046 | 1220969.5038
26 | 2636468.8964 | 1220862.4518
27 | 2636446.0858 | 1220916.7875
28 | 2636458.9712 | 1220886.094
29 | 2636462.1576 | 1220859.0975
30 | 2636442.6865 | 1220849.9508
31 | 2636475.0338 | 1220831.6871
32 | 2636587.5423 | 1220937.1563
33 | 2636448.6252 | 1220837.6988
34 | 2636480.728 | 1220819.5654
35 | 2636624.1906 | 1220852.5223
36 | 2636635.4919 | 1220855.4685
37 | 2636590.3482 | 1220843.7
38 | 2636654.6599 | 1220860.4654
39 | 2636568.1011 | 1220837.9003
40 | 2636570.4086 | 1220828.8777
41 | 2636566.6779 | 1220842.3387
42 | 2636685.8593 | 1220841.3986
43 | 2636720.7391 | 1220843.8085
44 | 2636563.4228 | 1220858.6432
45 | 2636530.9931 | 1220833.3284
46 | 2636527.1917 | 1220832.3686
47 | 2636458.5643 | 1220817.1935
48 | 2636720.734 | 1220866.7888
49 | 2636542.2684 | 1220897.4884

## line_std_types
| c_nf_per_km | r_ohm_per_km | x_ohm_per_km | max_i_ka | type | q_mm2 | alpha | voltage_rating
NAYY 4x50 SE | 210 | 0.642 | 0.083 | 0.142 | cs | 50 | 0.00403 | LV
NAYY 4x120 SE | 264 | 0.225 | 0.08 | 0.242 | cs | 120 | 0.00403 | LV
NAYY 4x150 SE | 261 | 0.208 | 0.08 | 0.27 | cs | 150 | 0.00403 | LV
NA2XS2Y 1x95 RM/25 12/20 kV | 216 | 0.313 | 0.132 | 0.252 | cs | 95 | 0.00403 | MV
NA2XS2Y 1x185 RM/25 12/20 kV | 273 | 0.161 | 0.117 | 0.362 | cs | 185 | 0.00403 | MV
NA2XS2Y 1x240 RM/25 12/20 kV | 304 | 0.122 | 0.112 | 0.421 | cs | 240 | 0.00403 | MV
NA2XS2Y 1x95 RM/25 6/10 kV | 315 | 0.313 | 0.123 | 0.249 | cs | 95 | 0.00403 | MV
NA2XS2Y 1x185 RM/25 6/10 kV | 406 | 0.161 | 0.11 | 0.358 | cs | 185 | 0.00403 | MV
NA2XS2Y 1x240 RM/25 6/10 kV | 456 | 0.122 | 0.105 | 0.416 | cs | 240 | 0.00403 | MV
NA2XS2Y 1x150 RM/25 12/20 kV | 250 | 0.206 | 0.116 | 0.319 | cs | 150 | 0.00403 | MV
NA2XS2Y 1x120 RM/25 12/20 kV | 230 | 0.253 | 0.119 | 0.283 | cs | 120 | 0.00403 | MV
NA2XS2Y 1x70 RM/25 12/20 kV | 190 | 0.443 | 0.132 | 0.22 | cs | 70 | 0.00403 | MV
NA2XS2Y 1x150 RM/25 6/10 kV | 360 | 0.206 | 0.11 | 0.315 | cs | 150 | 0.00403 | MV
NA2XS2Y 1x120 RM/25 6/10 kV | 340 | 0.253 | 0.113 | 0.28 | cs | 120 | 0.00403 | MV
NA2XS2Y 1x70 RM/25 6/10 kV | 280 | 0.443 | 0.123 | 0.217 | cs | 70 | 0.00403 | MV
N2XS(FL)2Y 1x120 RM/35 64/110 kV | 112 | 0.153 | 0.166 | 0.366 | cs | 120 | 0.00393 | HV
N2XS(FL)2Y 1x185 RM/35 64/110 kV | 125 | 0.099 | 0.156 | 0.457 | cs | 185 | 0.00393 | HV
N2XS(FL)2Y 1x240 RM/35 64/110 kV | 135 | 0.075 | 0.149 | 0.526 | cs | 240 | 0.00393 | HV
N2XS(FL)2Y 1x300 RM/35 64/110 kV | 144 | 0.06 | 0.144 | 0.588 | cs | 300 | 0.00393 | HV
15-AL1/3-ST1A 0.4 | 11 | 1.8769 | 0.35 | 0.105 | ol | 16 | 0.00403 | LV
24-AL1/4-ST1A 0.4 | 11.25 | 1.2012 | 0.335 | 0.14 | ol | 24 | 0.00403 | LV
48-AL1/8-ST1A 0.4 | 12.2 | 0.5939 | 0.3 | 0.21 | ol | 48 | 0.00403 | LV
94-AL1/15-ST1A 0.4 | 13.2 | 0.306 | 0.29 | 0.35 | ol | 94 | 0.00403 | LV
34-AL1/6-ST1A 10.0 | 9.7 | 0.8342 | 0.36 | 0.17 | ol | 34 | 0.00403 | MV
48-AL1/8-ST1A 10.0 | 10.1 | 0.5939 | 0.35 | 0.21 | ol | 48 | 0.00403 | MV
70-AL1/11-ST1A 10.0 | 10.4 | 0.4132 | 0.339 | 0.29 | ol | 70 | 0.00403 | MV
94-AL1/15-ST1A 10.0 | 10.75 | 0.306 | 0.33 | 0.35 | ol | 94 | 0.00403 | MV
122-AL1/20-ST1A 10.0 | 11.1 | 0.2376 | 0.323 | 0.41 | ol | 122 | 0.00403 | MV
149-AL1/24-ST1A 10.0 | 11.25 | 0.194 | 0.315 | 0.47 | ol | 149 | 0.00403 | MV
34-AL1/6-ST1A 20.0 | 9.15 | 0.8342 | 0.382 | 0.17 | ol | 34 | 0.00403 | MV
48-AL1/8-ST1A 20.0 | 9.5 | 0.5939 | 0.372 | 0.21 | ol | 48 | 0.00403 | MV
70-AL1/11-ST1A 20.0 | 9.7 | 0.4132 | 0.36 | 0.29 | ol | 70 | 0.00403 | MV
94-AL1/15-ST1A 20.0 | 10 | 0.306 | 0.35 | 0.35 | ol | 94 | 0.00403 | MV
122-AL1/20-ST1A 20.0 | 10.3 | 0.2376 | 0.344 | 0.41 | ol | 122 | 0.00403 | MV
149-AL1/24-ST1A 20.0 | 10.5 | 0.194 | 0.337 | 0.47 | ol | 149 | 0.00403 | MV
184-AL1/30-ST1A 20.0 | 10.75 | 0.1571 | 0.33 | 0.535 | ol | 184 | 0.00403 | MV
243-AL1/39-ST1A 20.0 | 11 | 0.1188 | 0.32 | 0.645 | ol | 243 | 0.00403 | MV
48-AL1/8-ST1A 110.0 | 8 | 0.5939 | 0.46 | 0.21 | ol | 48 | 0.00403 | HV
70-AL1/11-ST1A 110.0 | 8.4 | 0.4132 | 0.45 | 0.29 | ol | 70 | 0.00403 | HV
94-AL1/15-ST1A 110.0 | 8.65 | 0.306 | 0.44 | 0.35 | ol | 94 | 0.00403 | HV
122-AL1/20-ST1A 110.0 | 8.5 | 0.2376 | 0.43 | 0.41 | ol | 122 | 0.00403 | HV
149-AL1/24-ST1A 110.0 | 8.75 | 0.194 | 0.41 | 0.47 | ol | 149 | 0.00403 | HV
184-AL1/30-ST1A 110.0 | 8.8 | 0.1571 | 0.4 | 0.535 | ol | 184 | 0.00403 | HV
243-AL1/39-ST1A 110.0 | 9 | 0.1188 | 0.39 | 0.645 | ol | 243 | 0.00403 | HV
305-AL1/39-ST1A 110.0 | 9.2 | 0.0949 | 0.38 | 0.74 | ol | 305 | 0.00403 | HV
490-AL1/64-ST1A 110.0 | 9.75 | 0.059 | 0.37 | 0.96 | ol | 490 | 0.00403 | HV
679-AL1/86-ST1A 110.0 | 9.95 | 0.042 | 0.36 | 1.15 | ol | 679 | 0.00403 | HV
490-AL1/64-ST1A 220.0 | 10 | 0.059 | 0.285 | 0.96 | ol | 490 | 0.00403 | HV
679-AL1/86-ST1A 220.0 | 11.7 | 0.042 | 0.275 | 1.15 | ol | 679 | 0.00403 | HV
490-AL1/64-ST1A 380.0 | 11 | 0.059 | 0.253 | 0.96 | ol | 490 | 0.00403 | HV
679-AL1/86-ST1A 380.0 | 14.6 | 0.042 | 0.25 | 1.15 | ol | 679 | 0.00403 | HV

## trafo_std_types
| i0_percent | pfe_kw | vkr_percent | sn_mva | vn_lv_kv | vn_hv_kv | vk_percent | shift_degree | vector_group | tap_side | tap_neutral | tap_min | tap_max | tap_step_degree | tap_step_percent | tap_phase_shifter
160 MVA 380/110 kV | 0.06 | 60 | 0.25 | 160 | 110 | 380 | 12.2 | 0 | Yy0 | hv | 0 | -9 | 9 | 0 | 1.5 | FALSE
100 MVA 220/110 kV | 0.06 | 55 | 0.26 | 100 | 110 | 220 | 12 | 0 | Yy0 | hv | 0 | -9 | 9 | 0 | 1.5 | FALSE
63 MVA 110/20 kV | 0.04 | 22 | 0.32 | 63 | 20 | 110 | 18 | 150 | YNd5 | hv | 0 | -9 | 9 | 0 | 1.5 | FALSE
40 MVA 110/20 kV | 0.05 | 18 | 0.34 | 40 | 20 | 110 | 16.2 | 150 | YNd5 | hv | 0 | -9 | 9 | 0 | 1.5 | FALSE
25 MVA 110/20 kV | 0.07 | 14 | 0.41 | 25 | 20 | 110 | 12 | 150 | YNd5 | hv | 0 | -9 | 9 | 0 | 1.5 | FALSE
63 MVA 110/10 kV | 0.04 | 22 | 0.32 | 63 | 10 | 110 | 18 | 150 | YNd5 | hv | 0 | -9 | 9 | 0 | 1.5 | FALSE
40 MVA 110/10 kV | 0.05 | 18 | 0.34 | 40 | 10 | 110 | 16.2 | 150 | YNd5 | hv | 0 | -9 | 9 | 0 | 1.5 | FALSE
25 MVA 110/10 kV | 0.07 | 14 | 0.41 | 25 | 10 | 110 | 12 | 150 | YNd5 | hv | 0 | -9 | 9 | 0 | 1.5 | FALSE
0.25 MVA 20/0.4 kV | 0.32 | 0.8 | 1.44 | 0.25 | 0.4 | 20 | 6 | 150 | Yzn5 | hv | 0 | -2 | 2 | 0 | 2.5 | FALSE
0.4 MVA 20/0.4 kV | 0.3375 | 1.35 | 1.425 | 0.4 | 0.4 | 20 | 6 | 150 | Dyn5 | hv | 0 | -2 | 2 | 0 | 2.5 | FALSE
0.63 MVA 20/0.4 kV | 0.2619 | 1.65 | 1.206 | 0.63 | 0.4 | 20 | 6 | 150 | Dyn5 | hv | 0 | -2 | 2 | 0 | 2.5 | FALSE
0.25 MVA 10/0.4 kV | 0.24 | 0.6 | 1.2 | 0.25 | 0.4 | 10 | 4 | 150 | Dyn5 | hv | 0 | -2 | 2 | 0 | 2.5 | FALSE
0.4 MVA 10/0.4 kV | 0.2375 | 0.95 | 1.325 | 0.4 | 0.4 | 10 | 4 | 150 | Dyn5 | hv | 0 | -2 | 2 | 0 | 2.5 | FALSE
0.63 MVA 10/0.4 kV | 0.1873 | 1.18 | 1.0794 | 0.63 | 0.4 | 10 | 4 | 150 | Dyn5 | hv | 0 | -2 | 2 | 0 | 2.5 | FALSE

## trafo3w_std_types
| sn_hv_mva | sn_mv_mva | sn_lv_mva | vn_hv_kv | vn_mv_kv | vn_lv_kv | vk_hv_percent | vk_mv_percent | vk_lv_percent | vkr_hv_percent | vkr_mv_percent | vkr_lv_percent | pfe_kw | i0_percent | shift_mv_degree | shift_lv_degree | vector_group | tap_side | tap_neutral | tap_min | tap_max | tap_step_percent
63/25/38 MVA 110/20/10 kV | 63 | 25 | 38 | 110 | 20 | 10 | 10.4 | 10.4 | 10.4 | 0.28 | 0.32 | 0.35 | 35 | 0.89 | 0 | 0 | YN0yn0yn0 | hv | 0 | -10 | 10 | 1.2
63/25/38 MVA 110/10/10 kV | 63 | 25 | 38 | 110 | 10 | 10 | 10.4 | 10.4 | 10.4 | 0.28 | 0.32 | 0.35 | 35 | 0.89 | 0 | 0 | YN0yn0yn0 | hv | 0 | -10 | 10 | 1.2

## fuse_std_types
| fuse_type | i_rated_a | t_avg | t_min | t_total | x_avg | x_min | x_total
HV 100A | HV 100A | 100 | 0 | [10.0, 3.64, 0.854, 0.281, 0.1, 0.0531, 0.022, 0.01] | [10.0, 4.267, 1.21, 0.403, 0.1, 0.058, 0.022, 0.01] | 0 | [300.0, 350.0, 450.0, 550.0, 700.0, 850.0, 1200.0, 1752.0] | [600.0, 700.0, 900.0, 1150.0, 1665.0, 2000.0, 3000.0, 4313.0]
HV 10A | HV 10A | 10 | 0 | [10.0, 1675.0, 0.344, 0.156, 0.1, 0.0417, 0.0171, 0.01] | [10.0, 1.3, 0.3, 0.155, 0.1, 0.0555, 0.023, 0.01] | 0 | [30.0, 32.0, 35.0, 37.0, 39.0, 50.0, 70.0, 88.0] | [60.0, 70.0, 80.0, 87.0, 94.0, 110.0, 150.0, 216.0]
HV 125A | HV 125A | 125 | 0 | [10.0, 1.82, 0.344, 0.1, 0.0467, 0.0269, 0.01] | [10.0, 2.478, 0.426, 0.1, 0.0427, 0.0211, 0.01] | 0 | [375.0, 500.0, 700.0, 925.0, 1200.0, 1500.0, 2341.0] | [750.0, 1000.0, 1500.0, 2200.0, 3000.0, 4000.0, 5765.0]
HV 160A | HV 160A | 160 | 0 | [10.0, 4.15, 1.03, 0.198, 0.1, 0.051, 0.0172, 0.01] | [10.0, 2.3, 0.734, 0.274, 0.1, 0.046, 0.0177, 0.01] | 0 | [480.0, 550.0, 700.0, 1000.0, 1260.0, 1600.0, 2500.0, 3227.0] | [960.0, 1300.0, 1700.0, 2200.0, 2996.0, 4000.0, 6000.0, 7946.0]
HV 16A | HV 16A | 16 | 0 | [10.0, 0.352, 0.164, 0.1, 0.0649, 0.0342, 0.01] | [10.0, 2.34, 0.722, 0.181, 0.1, 0.055, 0.0296, 0.01] | 0 | [48.0, 60.0, 65.0, 71.0, 80.0, 100.0, 162.0] | [96.0, 110.0, 125.0, 150.0, 168.0, 200.0, 250.0, 398.0]
HV 200A | HV 200A | 200 | 0 | [10.0, 4.267, 1.21, 0.403, 0.1, 0.058, 0.022, 0.01] | [10.0, 3.73, 1.654, 0.328, 0.1, 0.0531, 0.019, 0.01] | 0 | [600.0, 700.0, 900.0, 1150.0, 1665.0, 2000.0, 3000.0, 4313.0] | [1200.0, 1500.0, 1800.0, 2700.0, 3960.0, 5000.0, 7500.0, 10620.0]
HV 20A | HV 20A | 20 | 0 | [10.0, 1.3, 0.3, 0.155, 0.1, 0.0555, 0.023, 0.01] | [10.0, 1.3, 0.161, 0.1, 0.0611, 0.0399, 0.0141, 0.01] | 0 | [60.0, 70.0, 80.0, 87.0, 94.0, 110.0, 150.0, 216.0] | [120.0, 150.0, 200.0, 223.0, 260.0, 300.0, 450.0, 532.0]
HV 25A | HV 25A | 25 | 0 | [10.0, 2.512, 0.833, 0.299, 0.1, 0.0372, 0.0223, 0.01] | [10.0, 3.125, 0.597, 0.198, 0.1, 0.0378, 0.022, 0.01] | 0 | [75.0, 82.0, 90.0, 100.0, 124.0, 170.0, 200.0, 289.0] | [150.0, 170.0, 210.0, 250.0, 294.0, 400.0, 500.0, 711.0]
HV 31.5A | HV 31.5A | 31.5 | 0 | [10.0, 2.34, 0.722, 0.181, 0.1, 0.055, 0.0296, 0.01] | [10.0, 2.84, 0.368, 0.164, 0.1, 0.0621, 0.0378, 0.0195, 0.01] | 0 | [95.0, 110.0, 125.0, 150.0, 165.0, 200.0, 250.0, 390.0] | [189.0, 220.0, 300.0, 350.0, 393.0, 450.0, 530.0, 700.0, 960.0]
HV 40A | HV 40A | 40 | 0 | [10.0, 1.3, 0.161, 0.1, 0.0611, 0.0399, 0.0141, 0.01] | [10.0, 2.05, 0.369, 0.198, 0.1, 0.051, 0.0298, 0.01] | 0 | [120.0, 150.0, 200.0, 223.0, 260.0, 300.0, 450.0, 532.0] | [240.0, 300.0, 400.0, 450.0, 530.0, 650.0, 800.0, 1311.0]
HV 50A | HV 50A | 50 | 0 | [10.0, 3.215, 0.597, 0.198, 0.1, 0.0378, 0.022, 0.01] | [10.0, 3.64, 0.854, 0.281, 0.1, 0.0531, 0.022, 0.01] | 0 | [150.0, 170.0, 210.0, 250.0, 294.0, 400.0, 500.0, 711.0] | [300.0, 350.0, 450.0, 550.0, 700.0, 850.0, 1200.0, 1752.0]
HV 6.3A | HV 6.3A | 6.3 | 0 | [10.0, 1.39, 0.344, 0.168, 0.1, 0.056, 0.0263, 0.01] | [10.0, 1.711, 0.516, 0.198, 0.1, 0.0634, 0.0303, 0.01] | 0 | [19.0, 19.5, 20.4, 20.8, 22.0, 25.0, 32.0, 48.0] | [38.0, 40.0, 43.0, 48.0, 53.0, 60.0, 75.0, 118.0]
HV 63A | HV 63A | 63 | 0 | [10.0, 2.84, 0.368, 0.164, 0.1, 0.0621, 0.0378, 0.0195, 0.01] | [10.0, 1.82, 0.344, 0.1, 0.0467, 0.0269, 0.01] | 0 | [189.0, 220.0, 300.0, 350.0, 393.0, 450.0, 530.0, 700.0, 961.0] | [378.0, 500.0, 700.0, 934.0, 1200.0, 1500.0, 2366.0]
HV 80A | HV 80A | 80 | 0 | [10.0, 2.05, 0.369, 0.198, 0.1, 0.051, 0.0298, 0.01] | [10.0, 4.15, 1.03, 0.198, 0.1, 0.051, 0.0172, 0.01] | 0 | [240.0, 300.0, 400.0, 450.0, 530.0, 650.0, 800.0, 1311.0] | [480.0, 550.0, 700.0, 1000.0, 1260.0, 1600.0, 2500.0, 3227.0]
Siemens NH-1-100 | Siemens NH-1-100 | 100 | [5400.0, 2000.0, 400.0, 20.0, 1.0, 0.2, 0.012, 0.004] | 0 | 0 | [150.0, 190.0, 250.0, 430.0, 900.0, 1250.0, 2700.0, 3600.0] | 0 | 0
Siemens NH-1-125 | Siemens NH-1-125 | 125 | [4800.0, 120.0, 7.0, 0.1, 0.004] | 0 | 0 | [180.0, 400.0, 740.0, 2000.0, 4250.0] | 0 | 0
Siemens NH-1-16 | Siemens NH-1-16 | 16 | [4000.0, 400.0, 2.0, 0.1, 0.04, 0.01] | 0 | 0 | [26.0, 35.0, 75.0, 150.0, 200.0, 300.0] | 0 | 0
Siemens NH-1-160 | Siemens NH-1-160 | 160 | [4800.0, 120.0, 7.0, 0.1, 0.004] | 0 | 0 | [210.0, 500.0, 900.0, 2300.0, 5000.0] | 0 | 0
Siemens NH-1-25 | Siemens NH-1-25 | 25 | [4000.0, 1000.0, 10.0, 0.2, 0.02, 0.01] | 0 | 0 | [40.0, 50.0, 100.0, 210.0, 400.0, 500.0] | 0 | 0
Siemens NH-1-50 | Siemens NH-1-50 | 50 | [4000.0, 40.0, 4.0, 1.0, 0.02, 0.01] | 0 | 0 | [86.0, 200.0, 300.0, 400.0, 1000.0, 1280.0] | 0 | 0
Siemens NH-1-63 | Siemens NH-1-63 | 63 | [4000.0, 100.0, 10.0, 2.0, 0.04, 0.01] | 0 | 0 | [100.0, 200.0, 300.0, 400.0, 1000.0, 1500.0] | 0 | 0
Siemens NH-1-80 | Siemens NH-1-80 | 80 | [4800.0, 120.0, 7.0, 0.1, 0.01] | 0 | 0 | [150.58, 250.0, 450.0, 1150.0, 2470.0] | 0 | 0
Siemens NH-2-1000 | Siemens NH-2-1000 | 1000 | [4800.0, 120.0, 7.0, 0.1, 0.004] | 0 | 0 | [1900.0, 3500.0, 8400.0, 24000.0, 52000.0] | 0 | 0
Siemens NH-2-200 | Siemens NH-2-200 | 200 | [4800.0, 120.0, 7.0, 0.1, 0.004] | 0 | 0 | [280.0, 650.0, 1200.0, 3000.0, 7000.0] | 0 | 0
Siemens NH-2-224 | Siemens NH-2-224 | 224 | [4800.0, 120.0, 7.0, 0.2, 0.04, 0.004] | 0 | 0 | [400.0, 750.0, 1453.0, 3025.0, 4315.0, 7600.0] | 0 | 0
Siemens NH-2-250 | Siemens NH-2-250 | 250 | [4800.0, 120.0, 7.0, 0.1, 0.004] | 0 | 0 | [450.0, 800.0, 1650.0, 4000.0, 8500.0] | 0 | 0
Siemens NH-2-315 | Siemens NH-2-315 | 315 | [4800.0, 120.0, 7.0, 0.1, 0.004] | 0 | 0 | [550.0, 920.0, 1900.0, 5000.0, 11000.0] | 0 | 0
Siemens NH-2-355 | Siemens NH-2-355 | 355 | [4800.0, 120.0, 6.0, 0.1, 0.004] | 0 | 0 | [650.0, 1116.27, 2350.0, 5840.0, 12790.0] | 0 | 0
Siemens NH-2-400 | Siemens NH-2-400 | 400 | [4800.0, 120.0, 7.0, 0.1, 0.004] | 0 | 0 | [720.0, 1350.0, 2800.0, 6500.0, 15000.0] | 0 | 0
Siemens NH-2-425 | Siemens NH-2-425 | 425 | [4800.0, 120.0, 7.0, 0.1, 0.004] | 0 | 0 | [850.0, 1500.0, 3050.0, 7500.0, 16500.0] | 0 | 0
Siemens NH-2-630 | Siemens NH-2-630 | 630 | [4800.0, 120.0, 7.0, 0.1, 0.004] | 0 | 0 | [1200.0, 2000.0, 4800.0, 12000.0, 26000.0] | 0 | 0

## res_bus
| vm_pu | va_degree | p_mw | q_mvar
0 | 0.99645 | -0.02469 | 0.0026129 | 0.00065486
1 | 0.99613 | -0.026951 | 0.021426 | 0.0053698
2 | 0.99722 | -0.019319 | 0 | 0
3 | 0.99495 | -0.035144 | 0.0072033 | 0.0018053
4 | 1 | 0 | -0.18686 | -0.046849
5 | 0.99488 | -0.035583 | 0.0026116 | 0.00065452
6 | 0.99529 | -0.032901 | 0 | 0
7 | 0.99237 | -0.053119 | 0 | 0
8 | 0.99461 | -0.037687 | 0.010168 | 0.0025483
9 | 0.99431 | -0.039846 | 0 | 0
10 | 0.99045 | -0.066712 | 0.0033889 | 0.00084933
11 | 0.99048 | -0.066477 | 0.0095606 | 0.0023961
12 | 0.99101 | -0.062742 | 0.0026632 | 0.00066747
13 | 0.99106 | -0.0624 | 0.0024388 | 0.00061121
14 | 0.99168 | -0.057998 | 0.0027396 | 0.00068661
15 | 0.99323 | -0.047388 | 0.001995 | 0.00049998
16 | 0.99333 | -0.046688 | 0.0033042 | 0.00082812
17 | 0.9929 | -0.049705 | 0 | 0
18 | 0.99285 | -0.050123 | 0.0027798 | 0.00069668
19 | 0.99213 | -0.055188 | 0 | 0
20 | 0.99164 | -0.058611 | 0.0016745 | 0.00041967
21 | 0.99128 | -0.061186 | 0.0040467 | 0.0010142
22 | 0.99164 | -0.058288 | 0.0037339 | 0.00093579
23 | 0.99284 | -0.050149 | 0.008625 | 0.0021616
24 | 0.99359 | -0.044911 | 0.0088939 | 0.002229
25 | 0.99333 | -0.046748 | 0.0072522 | 0.0018176
26 | 0.98935 | -0.074344 | 0 | 0
27 | 0.98903 | -0.07662 | 0.0024917 | 0.00062448
28 | 0.98915 | -0.075773 | 0.0029658 | 0.00074329
29 | 0.98885 | -0.077887 | 0 | 0
30 | 0.98879 | -0.078298 | 0 | 0
31 | 0.9869 | -0.091626 | 0.0050343 | 0.0012617
32 | 0.99362 | -0.044688 | 0.018307 | 0.0045881
33 | 0.98875 | -0.078558 | 0.00080469 | 0.00020167
34 | 0.98613 | -0.097027 | 0 | 0
35 | 0.97998 | -0.14078 | 0.0041011 | 0.0010278
36 | 0.97985 | -0.14164 | 0.0029574 | 0.00074119
37 | 0.98055 | -0.13669 | 0.010786 | 0.0027033
38 | 0.97973 | -0.14251 | 0.0041929 | 0.0010508
39 | 0.98129 | -0.13143 | 0 | 0
40 | 0.98125 | -0.13171 | 0.0029226 | 0.00073247
41 | 0.98145 | -0.13022 | 0 | 0
42 | 0.99056 | -0.066279 | 0.0072316 | 0.0018124
43 | 0.99092 | -0.063696 | 0 | 0
44 | 0.98129 | -0.13142 | 0.0069578 | 0.0017438
45 | 0.98316 | -0.11807 | 0.0073852 | 0.0018509
46 | 0.98339 | -0.11648 | 0 | 0
47 | 0.98872 | -0.078807 | 0.0010662 | 0.00026721
48 | 0.99116 | -0.062006 | 0 | 0
49 | 0.99998 | 149.9947 | 0 | 0

## res_line
| p_from_mw | q_from_mvar | p_to_mw | q_to_mvar | pl_mw | ql_mvar | i_from_ka | i_to_ka | i_ka | vm_from_pu | va_from_degree | vm_to_pu | va_to_degree | loading_percent
0 | 0.021432 | 0.0053722 | -0.021426 | -0.0053698 | 6.7102e-06 | 2.4441e-06 | 0.032005 | 0.032005 | 0.032005 | 0.99645 | -0.02469 | 0.99613 | -0.026951 | 11.8539
1 | -0.024045 | -0.0060271 | 0.024063 | 0.0060337 | 1.7897e-05 | 6.5933e-06 | 0.035907 | 0.035907 | 0.035907 | 0.99645 | -0.02469 | 0.99722 | -0.019319 | 13.299
2 | 0.086918 | 0.021899 | -0.086726 | -0.021825 | 0.00019201 | 7.3614e-05 | 0.12974 | 0.12974 | 0.12974 | 0.99722 | -0.019319 | 0.99495 | -0.035144 | 48.0509
3 | -0.11098 | -0.027933 | 0.11128 | 0.028047 | 0.00030017 | 0.00011453 | 0.16564 | 0.16564 | 0.16564 | 0.99722 | -0.019319 | 1 | 0 | 30.6749
4 | 0.079523 | 0.02002 | -0.079518 | -0.020018 | 4.8744e-06 | 1.8676e-06 | 0.11896 | 0.11896 | 0.11896 | 0.99495 | -0.035144 | 0.99488 | -0.035583 | 44.0609
5 | 0.074777 | 0.018802 | -0.074436 | -0.018671 | 0.00034121 | 0.00013066 | 0.11129 | 0.11129 | 0.11129 | 1 | 0 | 0.99529 | -0.032901 | 41.219
6 | 0.076907 | 0.019364 | -0.076719 | -0.019292 | 0.00018796 | 7.1998e-05 | 0.11506 | 0.11506 | 0.11506 | 0.99488 | -0.035583 | 0.99237 | -0.053119 | 42.6142
7 | 0.031279 | 0.0078466 | -0.031258 | -0.0078388 | 2.0751e-05 | 7.7839e-06 | 0.046766 | 0.046766 | 0.046766 | 0.99529 | -0.032901 | 0.99461 | -0.037687 | 17.3208
8 | 0.043157 | 0.010825 | -0.043115 | -0.010809 | 4.1521e-05 | 1.5762e-05 | 0.064525 | 0.064525 | 0.064525 | 0.99529 | -0.032901 | 0.99431 | -0.039846 | 23.8982
9 | 0.055895 | 0.01407 | -0.055855 | -0.014054 | 4.0323e-05 | 1.539e-05 | 0.083833 | 0.083833 | 0.083833 | 0.99237 | -0.053119 | 0.99164 | -0.058288 | 31.0493
10 | 0.020824 | 0.0052222 | -0.02081 | -0.0052171 | 1.4075e-05 | 5.1148e-06 | 0.031225 | 0.031225 | 0.031225 | 0.99237 | -0.053119 | 0.99168 | -0.057998 | 11.565
11 | 0.02109 | 0.0052905 | -0.021064 | -0.0052809 | 2.6295e-05 | 9.5647e-06 | 0.031554 | 0.031554 | 0.031554 | 0.99461 | -0.037687 | 0.99333 | -0.046688 | 11.6868
12 | 0.018319 | 0.0045924 | -0.018307 | -0.0045881 | 1.2277e-05 | 4.3828e-06 | 0.027415 | 0.027415 | 0.027415 | 0.99431 | -0.039846 | 0.99362 | -0.044688 | 10.1539
13 | 0.024797 | 0.0062167 | -0.024779 | -0.0062102 | 1.7386e-05 | 6.4247e-06 | 0.03711 | 0.03711 | 0.03711 | 0.99431 | -0.039846 | 0.99359 | -0.044911 | 13.7444
14 | -0.0033889 | -0.00084933 | 0.003389 | 0.00084929 | 1.1039e-07 | -4.5381e-08 | 0.0050913 | 0.0050913 | 0.0050913 | 0.99045 | -0.066712 | 0.99048 | -0.066477 | 1.8857
15 | -0.01295 | -0.0032454 | 0.012956 | 0.0032476 | 6.6991e-06 | 2.2113e-06 | 0.019454 | 0.019454 | 0.019454 | 0.99048 | -0.066477 | 0.99101 | -0.062742 | 7.2053
16 | -0.01562 | -0.0039151 | 0.01562 | 0.0039153 | 7.3971e-07 | 2.5673e-07 | 0.023453 | 0.023453 | 0.023453 | 0.99101 | -0.062742 | 0.99106 | -0.0624 | 8.6863
17 | -0.018059 | -0.0045265 | 0.01807 | 0.0045305 | 1.1012e-05 | 3.926e-06 | 0.027115 | 0.027115 | 0.027115 | 0.99106 | -0.0624 | 0.99168 | -0.057998 | 10.0425
18 | -0.017758 | -0.0044522 | 0.01776 | 0.0044528 | 1.7228e-06 | 6.1213e-07 | 0.026605 | 0.026605 | 0.026605 | 0.99323 | -0.047388 | 0.99333 | -0.046688 | 9.8536
19 | 0.015763 | 0.0039522 | -0.015758 | -0.0039504 | 5.0581e-06 | 1.7574e-06 | 0.023616 | 0.023616 | 0.023616 | 0.99323 | -0.047388 | 0.9929 | -0.049705 | 8.7467
20 | 0.0027799 | 0.00069655 | -0.0027798 | -0.00069668 | 1.6096e-07 | -1.303e-07 | 0.0041661 | 0.0041662 | 0.0041662 | 0.9929 | -0.049705 | 0.99285 | -0.050123 | 1.543
21 | 0.012978 | 0.0032539 | -0.012968 | -0.0032506 | 9.8532e-06 | 3.2502e-06 | 0.01945 | 0.01945 | 0.01945 | 0.9929 | -0.049705 | 0.99213 | -0.055188 | 7.2037
22 | 0.012968 | 0.0032506 | -0.012962 | -0.0032486 | 6.1442e-06 | 2.0272e-06 | 0.01945 | 0.01945 | 0.01945 | 0.99213 | -0.055188 | 0.99164 | -0.058611 | 7.2038
23 | 0.011287 | 0.0028289 | -0.011283 | -0.0028277 | 4.0232e-06 | 1.2575e-06 | 0.016937 | 0.016938 | 0.016938 | 0.99164 | -0.058611 | 0.99128 | -0.061186 | 6.2732
24 | 0.0072367 | 0.0018135 | -0.0072359 | -0.0018133 | 8.2143e-07 | 1.7214e-07 | 0.010863 | 0.010863 | 0.010863 | 0.99128 | -0.061186 | 0.99116 | -0.062006 | 4.0234
25 | 0.052121 | 0.013118 | -0.052004 | -0.013074 | 0.00011658 | 4.4444e-05 | 0.07823 | 0.07823 | 0.07823 | 0.99164 | -0.058288 | 0.98935 | -0.074344 | 28.9742
26 | -0.008625 | -0.0021616 | 0.0086313 | 0.0021633 | 6.2569e-06 | 1.6299e-06 | 0.012927 | 0.012926 | 0.012927 | 0.99284 | -0.050149 | 0.99359 | -0.044911 | 4.7877
27 | 0.007254 | 0.001818 | -0.0072522 | -0.0018176 | 1.8445e-06 | 3.8514e-07 | 0.010864 | 0.010864 | 0.010864 | 0.99359 | -0.044911 | 0.99333 | -0.046748 | 4.0237
28 | 0.046545 | 0.011706 | -0.046522 | -0.011698 | 2.2976e-05 | 8.7405e-06 | 0.07002 | 0.07002 | 0.07002 | 0.98935 | -0.074344 | 0.98885 | -0.077887 | 25.9335
29 | 0.0054589 | 0.0013675 | -0.0054578 | -0.0013675 | 1.0785e-06 | 8.5615e-08 | 0.0082101 | 0.0082102 | 0.0082102 | 0.98935 | -0.074344 | 0.98915 | -0.075773 | 3.0408
30 | -0.0024917 | -0.00062448 | 0.002492 | 0.00062417 | 2.9191e-07 | -3.1497e-07 | 0.0037488 | 0.0037487 | 0.0037488 | 0.98903 | -0.07662 | 0.98915 | -0.075773 | 1.3885
31 | 0.0018711 | 0.00046822 | -0.001871 | -0.00046846 | 1.0615e-07 | -2.3446e-07 | 0.0028154 | 0.0028154 | 0.0028154 | 0.98885 | -0.077887 | 0.98879 | -0.078298 | 1.0428
32 | 0.044651 | 0.011229 | -0.044566 | -0.011197 | 8.535e-05 | 3.2439e-05 | 0.067205 | 0.067205 | 0.067205 | 0.98885 | -0.077887 | 0.9869 | -0.091626 | 24.8908
33 | 0.001871 | 0.00046846 | -0.0018709 | -0.00046861 | 6.7348e-08 | -1.4873e-07 | 0.0028154 | 0.0028155 | 0.0028155 | 0.98879 | -0.078298 | 0.98875 | -0.078558 | 1.0428
34 | 0.039532 | 0.0099353 | -0.039502 | -0.009924 | 2.97e-05 | 1.1252e-05 | 0.059615 | 0.059615 | 0.059615 | 0.9869 | -0.091626 | 0.98613 | -0.097027 | 22.0795
35 | 0.0010662 | 0.00026693 | -0.0010662 | -0.00026721 | 3.6608e-08 | -2.7817e-07 | 0.0016045 | 0.0016046 | 0.0016046 | 0.98875 | -0.078558 | 0.98872 | -0.078807 | 0.5943
36 | 0.039502 | 0.009924 | -0.039395 | -0.0098837 | 0.00010659 | 4.0384e-05 | 0.059615 | 0.059615 | 0.059615 | 0.98613 | -0.097027 | 0.98339 | -0.11648 | 22.0796
37 | 0.0071516 | 0.0017921 | -0.0071507 | -0.001792 | 8.5936e-07 | 1.834e-07 | 0.010859 | 0.010859 | 0.010859 | 0.97998 | -0.14078 | 0.97985 | -0.14164 | 4.0219
38 | -0.011253 | -0.00282 | 0.011259 | 0.002822 | 6.3711e-06 | 2.0095e-06 | 0.017086 | 0.017086 | 0.017086 | 0.97998 | -0.14078 | 0.98055 | -0.13669 | 6.3283
39 | 0.0041934 | 0.0010508 | -0.0041929 | -0.0010508 | 5.0125e-07 | -5.6691e-08 | 0.006368 | 0.0063681 | 0.0063681 | 0.97985 | -0.14164 | 0.97973 | -0.14251 | 2.3586
40 | -0.022046 | -0.0055253 | 0.022062 | 0.0055312 | 1.6057e-05 | 5.8854e-06 | 0.033455 | 0.033455 | 0.033455 | 0.98055 | -0.13669 | 0.98129 | -0.13143 | 12.3907
41 | 0.0029227 | 0.0007324 | -0.0029226 | -0.00073247 | 1.1415e-07 | -7.3742e-08 | 0.004432 | 0.004432 | 0.004432 | 0.98129 | -0.13143 | 0.98125 | -0.13171 | 1.6415
42 | -0.024984 | -0.0062636 | 0.024989 | 0.0062652 | 4.1739e-06 | 1.5465e-06 | 0.037887 | 0.037887 | 0.037887 | 0.98129 | -0.13143 | 0.98145 | -0.13022 | 14.0322
43 | 0.006959 | 0.001744 | -0.0069578 | -0.0017438 | 1.1549e-06 | 2.3412e-07 | 0.010551 | 0.010551 | 0.010551 | 0.98145 | -0.13022 | 0.98129 | -0.13142 | 3.9077
44 | -0.031947 | -0.0080092 | 0.032001 | 0.0080295 | 5.3883e-05 | 2.0258e-05 | 0.048438 | 0.048437 | 0.048438 | 0.98145 | -0.13022 | 0.98316 | -0.11807 | 17.9398
45 | -0.0072316 | -0.0018124 | 0.0072342 | 0.001813 | 2.5858e-06 | 5.4235e-07 | 0.010863 | 0.010863 | 0.010863 | 0.99056 | -0.066279 | 0.99092 | -0.063696 | 4.0235
46 | -0.0072342 | -0.001813 | 0.0072359 | 0.0018133 | 1.6925e-06 | 3.5481e-07 | 0.010863 | 0.010863 | 0.010863 | 0.99092 | -0.063696 | 0.99116 | -0.062006 | 4.0234
47 | -0.039387 | -0.0098804 | 0.039395 | 0.0098837 | 8.6948e-06 | 3.2944e-06 | 0.059615 | 0.059615 | 0.059615 | 0.98316 | -0.11807 | 0.98339 | -0.11648 | 22.0796

## res_trafo
| p_hv_mw | q_hv_mvar | p_lv_mw | q_lv_mvar | pl_mw | ql_mvar | i_hv_ka | i_lv_ka | vm_hv_pu | va_hv_degree | vm_lv_pu | va_lv_degree | loading_percent
0 | 2.5187e-16 | 8.8016e-16 | 0.00079998 | 7.4552e-08 | 0.00079998 | 7.4552e-08 | 2.6429e-17 | 0.0011547 | 0.99998 | 149.9947 | 1 | 0 | 0.31999

## res_ext_grid
| p_mw | q_mvar
0 | 0.19691 | 0.04937

## res_load
| p_mw | q_mvar
0 | 0.0026129 | 0.00065486
1 | 0.021426 | 0.0053698
2 | 0.0072033 | 0.0018053
3 | 0.010056 | 0.0025203
4 | 0.0026116 | 0.00065452
5 | 0.010168 | 0.0025483
6 | 0.0033889 | 0.00084933
7 | 0.0095606 | 0.0023961
8 | 0.0026632 | 0.00066747
9 | 0.0024388 | 0.00061121
10 | 0.0027396 | 0.00068661
11 | 0.001995 | 0.00049998
12 | 0.0033042 | 0.00082812
13 | 0.0027798 | 0.00069668
14 | 0.0016745 | 0.00041967
15 | 0.0040467 | 0.0010142
16 | 0.0037339 | 0.00093579
17 | 0.008625 | 0.0021616
18 | 0.0088939 | 0.002229
19 | 0.0072522 | 0.0018176
20 | 0.0024917 | 0.00062448
21 | 0.0029658 | 0.00074329
22 | 0.0050343 | 0.0012617
23 | 0.018307 | 0.0045881
24 | 0.00080469 | 0.00020167
25 | 0.0041011 | 0.0010278
26 | 0.0029574 | 0.00074119
27 | 0.010786 | 0.0027033
28 | 0.0041929 | 0.0010508
29 | 0.0029226 | 0.00073247
30 | 0.0072316 | 0.0018124
31 | 0.0069578 | 0.0017438
32 | 0.0073852 | 0.0018509
33 | 0.0010662 | 0.00026721

## dtypes
| element | column | dtype
0 | bus | name | object
1 | bus | vn_kv | float64
2 | bus | type | object
3 | bus | zone | object
4 | bus | in_service | bool
5 | load | name | object
6 | load | bus | uint32
7 | load | p_mw | float64
8 | load | q_mvar | float64
9 | load | const_z_percent | float64
10 | load | const_i_percent | float64
11 | load | sn_mva | float64
12 | load | scaling | float64
13 | load | in_service | bool
14 | load | type | object
15 | ext_grid | name | object
16 | ext_grid | bus | uint32
17 | ext_grid | vm_pu | float64
18 | ext_grid | va_degree | float64
19 | ext_grid | slack_weight | float64
20 | ext_grid | in_service | bool
21 | line | name | object
22 | line | std_type | object
23 | line | from_bus | uint32
24 | line | to_bus | uint32
25 | line | length_km | float64
26 | line | r_ohm_per_km | float64
27 | line | x_ohm_per_km | float64
28 | line | c_nf_per_km | float64
29 | line | g_us_per_km | float64
30 | line | max_i_ka | float64
31 | line | df | float64
32 | line | parallel | uint32
33 | line | type | object
34 | line | in_service | bool
35 | trafo | name | object
36 | trafo | std_type | object
37 | trafo | hv_bus | uint32
38 | trafo | lv_bus | uint32
39 | trafo | sn_mva | float64
40 | trafo | vn_hv_kv | float64
41 | trafo | vn_lv_kv | float64
42 | trafo | vk_percent | float64
43 | trafo | vkr_percent | float64
44 | trafo | pfe_kw | float64
45 | trafo | i0_percent | float64
46 | trafo | shift_degree | float64
47 | trafo | tap_side | object
48 | trafo | tap_neutral | int32
49 | trafo | tap_min | int32
50 | trafo | tap_max | int32
51 | trafo | tap_step_percent | float64
52 | trafo | tap_step_degree | float64
53 | trafo | tap_pos | int32
54 | trafo | tap_phase_shifter | bool
55 | trafo | parallel | uint32
56 | trafo | df | float64
57 | trafo | in_service | bool
58 | line_geodata | coords | object
59 | bus_geodata | x | float64
60 | bus_geodata | y | float64
61 | bus_geodata | coords | object
62 | res_bus | vm_pu | float64
63 | res_bus | va_degree | float64
64 | res_bus | p_mw | float64
65 | res_bus | q_mvar | float64
66 | res_line | p_from_mw | float64
67 | res_line | q_from_mvar | float64
68 | res_line | p_to_mw | float64
69 | res_line | q_to_mvar | float64
70 | res_line | pl_mw | float64
71 | res_line | ql_mvar | float64
72 | res_line | i_from_ka | float64
73 | res_line | i_to_ka | float64
74 | res_line | i_ka | float64
75 | res_line | vm_from_pu | float64
76 | res_line | va_from_degree | float64
77 | res_line | vm_to_pu | float64
78 | res_line | va_to_degree | float64
79 | res_line | loading_percent | float64
80 | res_trafo | p_hv_mw | float64
81 | res_trafo | q_hv_mvar | float64
82 | res_trafo | p_lv_mw | float64
83 | res_trafo | q_lv_mvar | float64
84 | res_trafo | pl_mw | float64
85 | res_trafo | ql_mvar | float64
86 | res_trafo | i_hv_ka | float64
87 | res_trafo | i_lv_ka | float64
88 | res_trafo | vm_hv_pu | float64
89 | res_trafo | va_hv_degree | float64
90 | res_trafo | vm_lv_pu | float64
91 | res_trafo | va_lv_degree | float64
92 | res_trafo | loading_percent | float64
93 | res_ext_grid | p_mw | float64
94 | res_ext_grid | q_mvar | float64
95 | res_load | p_mw | float64
96 | res_load | q_mvar | float64

## parameters
| version | format_version | converged | OPF_converged | name | f_hz | sn_mva
0 | 2.14.6 | 2.14.0 | TRUE | FALSE |  | 50 | 1