## bus
| name | vn_kv | type | zone | in_service
0 | bus_LV_1150-4_1_2_node_8 | 0.4 | n |  | TRUE
1 | bus_LV_1150-4_1_2_node_9 | 0.4 | n |  | TRUE
2 | bus_LV_1150-4_1_2_node_10 | 0.4 | n |  | TRUE
3 | bus_LV_1150-4_1_2_node_11 | 0.4 | n |  | TRUE
4 | bus_LV_1150-4_1_2_node_12 | 0.4 | n |  | TRUE
5 | bus_LV_1150-4_1_2_node_22 | 0.4 | n |  | TRUE
6 | bus_LV_1150-4_1_2_node_21 | 0.4 | n |  | TRUE
7 | bus_LV_1150-4_1_2_node_13 | 0.4 | n |  | TRUE
8 | bus_LV_1150-4_1_2_node_14 | 0.4 | n |  | TRUE
9 | bus_LV_1150-4_1_2_node_15 | 0.4 | n |  | TRUE
10 | bus_LV_1150-4_1_2_node_16 | 0.4 | n |  | TRUE
11 | bus_LV_1150-4_1_2_node_17 | 0.4 | n |  | TRUE
12 | bus_LV_1150-4_1_2_node_18 | 0.4 | n |  | TRUE
13 | bus_LV_1150-4_1_2_node_19 | 0.4 | n |  | TRUE
14 | bus_LV_1150-4_1_2_node_23 | 0.4 | n |  | TRUE
15 | bus_LV_1150-4_1_2_node_20 | 0.4 | n |  | TRUE
16 | bus_LV_1150-4_1_2_node_24 | 0.4 | n |  | TRUE
17 | bus_LV_1150-4_1_2_node_25 | 0.4 | n |  | TRUE
18 | bus_LV_1150-4_1_2_node_26 | 0.4 | n |  | TRUE
19 | bus_LV_1150-4_1_2_node_38 | 0.4 | n |  | TRUE
20 | bus_LV_1150-4_1_2_node_28 | 0.4 | n |  | TRUE
21 | bus_LV_1150-4_1_2_node_163 | 0.4 | n |  | TRUE
22 | bus_LV_1150-4_1_2_node_36 | 0.4 | n |  | TRUE
23 | bus_LV_1150-4_1_2_node_29 | 0.4 | n |  | TRUE
24 | bus_LV_1150-4_1_2_node_30 | 0.4 | n |  | TRUE
25 | bus_LV_1150-4_1_2_node_31 | 0.4 | n |  | TRUE
26 | bus_LV_1150-4_1_2_node_32 | 0.4 | n |  | TRUE
27 | bus_LV_1150-4_1_2_node_33 | 0.4 | n |  | TRUE
28 | bus_LV_1150-4_1_2_node_34 | 0.4 | n |  | TRUE
29 | bus_LV_1150-4_1_2_node_37 | 0.4 | n |  | TRUE
30 | bus_LV_1150-4_1_2_node_35 | 0.4 | n |  | TRUE
31 | bus_LV_1150-4_1_2_node_39 | 0.4 | n |  | TRUE
32 | bus_LV_1150-4_1_2_node_40 | 0.4 | n |  | TRUE
33 | bus_LV_1150-4_1_2_node_42 | 0.4 | n |  | TRUE
34 | bus_MV_129_0_node_49 | 20 | n |  | TRUE

## load
| name | bus | p_mw | q_mvar | const_z_percent | const_i_percent | sn_mva | scaling | in_service | type
0 | LV_1150-4_1_2_load_8 | 0 | 0.00083075 | 0.00020821 | 0 | 0 |  | 1 | TRUE | wye
1 | LV_1150-4_1_2_load_9 | 1 | 0.00094776 | 0.00023753 | 0 | 0 |  | 1 | TRUE | wye
2 | LV_1150-4_1_2_load_10 | 2 | 0.0016165 | 0.00040514 | 0 | 0 |  | 1 | TRUE | wye
3 | LV_1150-4_1_2_load_11 | 3 | 0.00064478 | 0.0001616 | 0 | 0 |  | 1 | TRUE | wye
4 | LV_1150-4_1_2_load_22 | 5 | 0.0018964 | 0.00047528 | 0 | 0 |  | 1 | TRUE | wye
5 | LV_1150-4_1_2_load_21 | 6 | 0.00078318 | 0.00019628 | 0 | 0 |  | 1 | TRUE | wye
6 | LV_1150-4_1_2_load_13 | 7 | 0.0021377 | 0.00053576 | 0 | 0 |  | 1 | TRUE | wye
7 | LV_1150-4_1_2_load_14 | 8 | 0.0024622 | 0.00061709 | 0 | 0 |  | 1 | TRUE | wye
8 | LV_1150-4_1_2_load_15 | 9 | 0.00218 | 0.00054636 | 0 | 0 |  | 1 | TRUE | wye
9 | LV_1150-4_1_2_load_16 | 10 | 0.0067345 | 0.0016878 | 0 | 0 |  | 1 | TRUE | wye
10 | LV_1150-4_1_2_load_17 | 11 | 0.0019855 | 0.00049762 | 0 | 0 |  | 1 | TRUE | wye
11 | LV_1150-4_1_2_load_18 | 12 | 0.0070408 | 0.0017646 | 0 | 0 |  | 1 | TRUE | wye
12 | LV_1150-4_1_2_load_19 | 13 | 0.00078745 | 0.00019735 | 0 | 0 |  | 1 | TRUE | wye
13 | LV_1150-4_1_2_load_23 | 14 | 0.0050395 | 0.001263 | 0 | 0 |  | 1 | TRUE | wye
14 | LV_1150-4_1_2_load_38 | 19 | 0.027188 | 0.0068138 | 0 | 0 |  | 1 | TRUE | wye
15 | LV_1150-4_1_2_load_163 | 21 | 0.013661 | 0.0034237 | 0 | 0 |  | 1 | TRUE | wye
16 | LV_1150-4_1_2_load_36 | 22 | 0.0064794 | 0.0016239 | 0 | 0 |  | 1 | TRUE | wye
17 | LV_1150-4_1_2_load_29 | 23 | 0.0037809 | 0.00094759 | 0 | 0 |  | 1 | TRUE | wye
18 | LV_1150-4_1_2_load_30 | 24 | 0.0039236 | 0.00098335 | 0 | 0 |  | 1 | TRUE | wye
19 | LV_1150-4_1_2_load_32 | 26 | 0.00096574 | 0.00024204 | 0 | 0 |  | 1 | TRUE | wye
20 | LV_1150-4_1_2_load_33 | 27 | 0.0067823 | 0.0016998 | 0 | 0 |  | 1 | TRUE | wye
21 | LV_1150-4_1_2_load_34 | 28 | 0.0094415 | 0.0023663 | 0 | 0 |  | 1 | TRUE | wye
22 | LV_1150-4_1_2_load_35 | 30 | 0.00069967 | 0.00017535 | 0 | 0 |  | 1 | TRUE | wye
23 | LV_1150-4_1_2_load_39 | 31 | 0.0049657 | 0.0012445 | 0 | 0 |  | 1 | TRUE | wye
24 | LV_1150-4_1_2_load_42 | 33 | 0.0039192 | 0.00098224 | 0 | 0 |  | 1 | TRUE | wye

## ext_grid
| name | bus | vm_pu | va_degree | slack_weight | in_service
0 |  | 19 | 1 | 0 | 1 | TRUE

## line
| name | std_type | from_bus | to_bus | length_km | r_ohm_per_km | x_ohm_per_km | c_nf_per_km | g_us_per_km | max_i_ka | df | parallel | type | in_service
0 | LV_1150-4_1_2_line_0 | NAYY 4x150 SE | 0 | 1 | 0.041585 | 0.208 | 0.08 | 261 | 0 | 0.27 | 1 | 1 | cs | TRUE
1 | LV_1150-4_1_2_line_1 | NAYY 4x150 SE | 0 | 2 | 0.027574 | 0.208 | 0.08 | 261 | 0 | 0.27 | 1 | 1 | cs | TRUE
2 | LV_1150-4_1_2_line_2 | NAYY 4x150 SE | 1 | 3 | 0.0066494 | 0.208 | 0.08 | 261 | 0 | 0.27 | 1 | 1 | cs | TRUE
3 | LV_1150-4_1_2_line_3 | NAYY 4x150 SE | 2 | 4 | 0.027592 | 0.208 | 0.08 | 261 | 0 | 0.27 | 1 | 1 | cs | TRUE
4 | LV_1150-4_1_2_line_4 | NAYY 4x150 SE | 4 | 5 | 0.03867 | 0.208 | 0.08 | 261 | 0 | 0.27 | 1 | 1 | cs | TRUE
5 | LV_1150-4_1_2_line_5 | NAYY 4x150 SE | 4 | 6 | 0.013198 | 0.208 | 0.08 | 261 | 0 | 0.27 | 1 | 1 | cs | TRUE
6 | LV_1150-4_1_2_line_6 | NAYY 4x150 SE | 6 | 15 | 0.01149 | 0.208 | 0.08 | 261 | 0 | 0.27 | 1 | 1 | cs | TRUE
7 | LV_1150-4_1_2_line_7 | NAYY 4x150 SE | 7 | 8 | 0.0061369 | 0.208 | 0.08 | 261 | 0 | 0.27 | 1 | 1 | cs | TRUE
8 | LV_1150-4_1_2_line_8 | NAYY 4x150 SE | 7 | 9 | 0.018174 | 0.208 | 0.08 | 261 | 0 | 0.27 | 1 | 1 | cs | TRUE
9 | LV_1150-4_1_2_line_9 | NAYY 4x150 SE | 8 | 10 | 0.020173 | 0.208 | 0.08 | 261 | 0 | 0.27 | 1 | 1 | cs | TRUE
10 | LV_1150-4_1_2_line_10 | NAYY 4x150 SE | 9 | 11 | 0.0037128 | 0.208 | 0.08 | 261 | 0 | 0.27 | 1 | 1 | cs | TRUE
11 | LV_1150-4_1_2_line_11 | NAYY 4x150 SE | 10 | 12 | 0.0093567 | 0.208 | 0.08 | 261 | 0 | 0.27 | 1 | 1 | cs | TRUE
12 | LV_1150-4_1_2_line_12 | NAYY 4x150 SE | 11 | 13 | 0.021647 | 0.208 | 0.08 | 261 | 0 | 0.27 | 1 | 1 | cs | TRUE
13 | LV_1150-4_1_2_line_13 | NAYY 4x150 SE | 12 | 14 | 0.030308 | 0.208 | 0.08 | 261 | 0 | 0.27 | 1 | 1 | cs | TRUE
14 | LV_1150-4_1_2_line_14 | NAYY 4x150 SE | 13 | 15 | 0.0080961 | 0.208 | 0.08 | 261 | 0 | 0.27 | 1 | 1 | cs | TRUE
15 | LV_1150-4_1_2_line_15 | NAYY 4x150 SE | 14 | 16 | 0.019373 | 0.208 | 0.08 | 261 | 0 | 0.27 | 1 | 1 | cs | TRUE
16 | LV_1150-4_1_2_line_16 | NAYY 4x150 SE | 16 | 17 | 0.022821 | 0.208 | 0.08 | 261 | 0 | 0.27 | 1 | 1 | cs | TRUE
17 | LV_1150-4_1_2_line_17 | NAYY 4x150 SE | 17 | 18 | 0.03879 | 0.208 | 0.08 | 261 | 0 | 0.27 | 1 | 1 | cs | TRUE
18 | LV_1150-4_1_2_line_18 | NAYY 4x150 SE | 17 | 19 | 0.055718 | 0.208 | 0.08 | 261 | 0 | 0.27 | 1 | 1 | cs | TRUE
19 | LV_1150-4_1_2_line_19 | NAYY 4x150 SE | 18 | 20 | 0.020951 | 0.208 | 0.08 | 261 | 0 | 0.27 | 1 | 1 | cs | TRUE
20 | LV_1150-4_1_2_line_20 | NAYY 4x150 SE | 18 | 21 | 0.061362 | 0.208 | 0.08 | 261 | 0 | 0.27 | 1 | 1 | cs | TRUE
21 | LV_1150-4_1_2_line_21 | NAYY 4x150 SE | 19 | 29 | 0.091338 | 0.208 | 0.08 | 261 | 0 | 0.27 | 1 | 1 | cs | TRUE
22 | LV_1150-4_1_2_line_22 | NAYY 4x150 SE | 20 | 22 | 0.009742 | 0.208 | 0.08 | 261 | 0 | 0.27 | 1 | 1 | cs | TRUE
23 | LV_1150-4_1_2_line_23 | NAYY 4x150 SE | 21 | 33 | 0.0040045 | 0.208 | 0.08 | 261 | 0 | 0.27 | 1 | 1 | cs | TRUE
24 | LV_1150-4_1_2_line_24 | NAYY 4x150 SE | 23 | 24 | 0.0058624 | 0.208 | 0.08 | 261 | 0 | 0.27 | 1 | 1 | cs | TRUE
25 | LV_1150-4_1_2_line_25 | NAYY 4x150 SE | 23 | 25 | 0.020379 | 0.208 | 0.08 | 261 | 0 | 0.27 | 1 | 1 | cs | TRUE
26 | LV_1150-4_1_2_line_26 | NAYY 4x150 SE | 24 | 26 | 0.020959 | 0.208 | 0.08 | 261 | 0 | 0.27 | 1 | 1 | cs | TRUE
27 | LV_1150-4_1_2_line_27 | NAYY 4x150 SE | 25 | 27 | 0.020611 | 0.208 | 0.08 | 261 | 0 | 0.27 | 1 | 1 | cs | TRUE
28 | LV_1150-4_1_2_line_28 | NAYY 4x150 SE | 26 | 28 | 0.00059569 | 0.208 | 0.08 | 261 | 0 | 0.27 | 1 | 1 | cs | TRUE
29 | LV_1150-4_1_2_line_29 | NAYY 4x150 SE | 27 | 29 | 0.0094929 | 0.208 | 0.08 | 261 | 0 | 0.27 | 1 | 1 | cs | TRUE
30 | LV_1150-4_1_2_line_30 | NAYY 4x150 SE | 28 | 30 | 0.026287 | 0.208 | 0.08 | 261 | 0 | 0.27 | 1 | 1 | cs | TRUE
31 | LV_1150-4_1_2_line_31 | NAYY 4x150 SE | 31 | 32 | 0.015395 | 0.208 | 0.08 | 261 | 0 | 0.27 | 1 | 1 | cs | TRUE
32 | LV_1150-4_1_2_line_32 | NAYY 4x150 SE | 32 | 33 | 0.031244 | 0.208 | 0.08 | 261 | 0 | 0.27 | 1 | 1 | cs | TRUE

## trafo
| name | std_type | hv_bus | lv_bus | sn_mva | vn_hv_kv | vn_lv_kv | vk_percent | vkr_percent | pfe_kw | i0_percent | shift_degree | tap_side | tap_neutral | tap_min | tap_max | tap_step_percent | tap_step_degree | tap_pos | tap_phase_shifter | parallel | df | in_service
0 | LV_1150-4_1_2_trafo_38 | 0.25 MVA 20/0.4 kV | 34 | 19 | 0.25 | 20 | 0.4 | 6 | 1.44 | 0.8 | 0.32 | 150 | hv | 0 | -2 | 2 | 2.5 | 0 | 0 | FALSE | 1 | 1 | TRUE

## line_geodata
| x0 | y0 | x1 | y1 | x2 | y2 | x3 | y3 | x4 | y4 | x5 | y5 | x6 | y6 | x7 | y7
0 | 2636678.9129 | 1221354.2177 | 2636656.6589 | 1221389.347
1 | 2636691.5282 | 1221329.7322 | 2636685.0879 | 1221343.3969 | 2636681.6188 | 1221349.9461 | 2636678.9129 | 1221354.2177
2 | 2636653.1006 | 1221394.9641 | 2636656.6589 | 1221389.347
3 | 2636696.2712 | 1221303.6421 | 2636697.9127 | 1221308.0881 | 2636697.6988 | 1221313.2566 | 2636695.9868 | 1221320.2724 | 2636691.5282 | 1221329.7322
4 | 2636696.2712 | 1221303.6421 | 2636702.2782 | 1221305.0132 | 2636727.381 | 1221325.6689
5 | 2636696.2712 | 1221303.6421 | 2636692.0413 | 1221298.2462 | 2636687.3998 | 1221293.9245
6 | 2636677.5457 | 1221288.2733 | 2636684.8533 | 1221291.5535 | 2636687.3998 | 1221293.9245
7 | 2636699.5501 | 1221241.5673 | 2636702.1656 | 1221236.0157
8 | 2636691.8043 | 1221258.0083 | 2636699.5501 | 1221241.5673
9 | 2636710.7631 | 1221217.767 | 2636702.1656 | 1221236.0157
10 | 2636690.2219 | 1221261.367 | 2636691.8043 | 1221258.0083
11 | 2636710.7631 | 1221217.767 | 2636714.7509 | 1221209.3026
12 | 2636690.2219 | 1221261.367 | 2636680.9962 | 1221280.9492
13 | 2636727.6679 | 1221181.8853 | 2636714.7509 | 1221209.3026
14 | 2636677.5457 | 1221288.2733 | 2636680.9962 | 1221280.9492
15 | 2636734.6294 | 1221163.8063 | 2636728.9322 | 1221178.6022 | 2636727.6679 | 1221181.8853
16 | 2636734.6294 | 1221163.8063 | 2636723.3999 | 1221159.2677 | 2636719.8737 | 1221157.8452 | 2636712.9606 | 1221156.991
17 | 2636690.1562 | 1221132.5361 | 2636700.1817 | 1221136.7336 | 2636710.4115 | 1221141.0103 | 2636713.2375 | 1221145.2858 | 2636712.9606 | 1221156.991
18 | 2636712.9606 | 1221156.991 | 2636709.7085 | 1221156.6263 | 2636706.0334 | 1221158.427 | 2636696.8105 | 1221169.2655 | 2636692.7204 | 1221171.942 | 2636687.6318 | 1221172.9223 | 2636663.7943 | 1221169.7231
19 | 2636690.1562 | 1221132.5361 | 2636698.1194 | 1221113.1514
20 | 2636690.1562 | 1221132.5361 | 2636676.3172 | 1221126.7475 | 2636672.8764 | 1221123.7468 | 2636671.6805 | 1221119.6148 | 2636672.2037 | 1221101.1626 | 2636670.8088 | 1221096.0843 | 2636666.9585 | 1221093.0811 | 2636658.4129 | 1221090.647
21 | 2636575.2495 | 1221150.2629 | 2636584.841 | 1221155.9696 | 2636634.673 | 1221165.8147 | 2636663.7943 | 1221169.7231
22 | 2636698.1194 | 1221113.1514 | 2636696.9844 | 1221112.6886 | 2636692.8068 | 1221111.0952 | 2636689.0688 | 1221109.5491
23 | 2636658.4129 | 1221090.647 | 2636654.5617 | 1221089.5499
24 | 2636581.9324 | 1221187.1161 | 2636587.1815 | 1221189.7265
25 | 2636563.6851 | 1221178.0418 | 2636581.9324 | 1221187.1161
26 | 2636605.9485 | 1221199.0592 | 2636587.1815 | 1221189.7265
27 | 2636563.6851 | 1221178.0418 | 2636571.9226 | 1221159.1484
28 | 2636606.4819 | 1221199.3244 | 2636605.9485 | 1221199.0592
29 | 2636575.2495 | 1221150.2629 | 2636572.9719 | 1221156.7417 | 2636571.9226 | 1221159.1484
30 | 2636622.6567 | 1221217.6939 | 2636621.8711 | 1221212.2081 | 2636619.6583 | 1221208.1365 | 2636616.0194 | 1221204.0673 | 2636606.4819 | 1221199.3244
31 | 2636624.5133 | 1221080.9908 | 2636626.11 | 1221076.6981 | 2636630.25 | 1221067.1401 | 2636630.3588 | 1221066.7568
32 | 2636624.5133 | 1221080.9908 | 2636654.5617 | 1221089.5499

## bus_geodata
| x | y | coords
0 | 2636678.9129 | 1221354.2177
1 | 2636656.6589 | 1221389.347
2 | 2636691.5282 | 1221329.7322
3 | 2636653.1006 | 1221394.9641
4 | 2636696.2712 | 1221303.6421
5 | 2636727.381 | 1221325.6689
6 | 2636687.3998 | 1221293.9245
7 | 2636699.5501 | 1221241.5673
8 | 2636702.1656 | 1221236.0157
9 | 2636691.8043 | 1221258.0083
10 | 2636710.7631 | 1221217.767
11 | 2636690.2219 | 1221261.367
12 | 2636714.7509 | 1221209.3026
13 | 2636680.9962 | 1221280.9492
14 | 2636727.6679 | 1221181.8852
15 | 2636677.5457 | 1221288.2733
16 | 2636734.6294 | 1221163.8063
17 | 2636712.9606 | 1221156.991
18 | 2636690.1562 | 1221132.5361
19 | 2636663.7943 | 1221169.7231
20 | 2636698.1194 | 1221113.1514
21 | 2636658.4129 | 1221090.647
22 | 2636689.0688 | 1221109.5491
23 | 2636581.9324 | 1221187.1161
24 | 2636587.1815 | 1221189.7265
25 | 2636563.6851 | 1221178.0418
26 | 2636605.9485 | 1221199.0592
27 | 2636571.9226 | 1221159.1484
28 | 2636606.4819 | 1221199.3244
29 | 2636575.2495 | 1221150.2629
30 | 2636622.6567 | 1221217.6939
31 | 2636630.3588 | 1221066.7568
32 | 2636624.5133 | 1221080.9908
33 | 2636654.5617 | 1221089.5499
34 | 2636712.9606 | 1221156.991

## line_std_types
| c_nf_per_km | r_ohm_per_km | x_ohm_per_km | max_i_ka | type | q_mm2 | alpha | voltage_rating
NAYY 4x50 SE | 210 | 0.642 | 0.083 | 0.142 | cs | 50 | 0.00403 | LV
NAYY 4x120 SE | 264 | 0.225 | 0.08 | 0.242 | cs | 120 | 0.00403 | LV
NAYY 4x150 SE | 261 | 0.208 | 0.08 | 0.27 | cs | 150 | 0.00403 | LV
NA2XS2Y 1x95 RM/25 12/20 kV | 216 | 0.313 | 0.132 | 0.252 | cs | 95 | 0.00403 | MV
NA2XS2Y 1x185 RM/25 12/20 kV | 273 | 0.161 | 0.117 | 0.362 | cs | 185 | 0.00403 | MV
NA2XS2Y 1x240 RM/25 12/20 kV | 304 | 0.122 | 0.112 | 0.421 | cs | 240 | 0.00403 | MV
NA2XS2Y 1x95 RM/25 6/10 kV | 315 | 0.313 | 0.123 | 0.249 | cs | 95 | 0.00403 | MV
NA2XS2Y 1x185 RM/25 6/10 kV | 406 | 0.161 | 0.11 | 0.358 | cs | 185 | 0.00403 | MV
NA2XS2Y 1x240 RM/25 6/10 kV | 456 | 0.122 | 0.105 | 0.416 | cs | 240 | 0.00403 | MV
NA2XS2Y 1x150 RM/25 12/20 kV | 250 | 0.206 | 0.116 | 0.319 | cs | 150 | 0.00403 | MV
NA2XS2Y 1x120 RM/25 12/20 kV | 230 | 0.253 | 0.119 | 0.283 | cs | 120 | 0.00403 | MV
NA2XS2Y 1x70 RM/25 12/20 kV | 190 | 0.443 | 0.132 | 0.22 | cs | 70 | 0.00403 | MV
NA2XS2Y 1x150 RM/25 6/10 kV | 360 | 0.206 | 0.11 | 0.315 | cs | 150 | 0.00403 | MV
NA2XS2Y 1x120 RM/25 6/10 kV | 340 | 0.253 | 0.113 | 0.28 | cs | 120 | 0.00403 | MV
NA2XS2Y 1x70 RM/25 6/10 kV | 280 | 0.443 | 0.123 | 0.217 | cs | 70 | 0.00403 | MV
N2XS(FL)2Y 1x120 RM/35 64/110 kV | 112 | 0.153 | 0.166 | 0.366 | cs | 120 | 0.00393 | HV
N2XS(FL)2Y 1x185 RM/35 64/110 kV | 125 | 0.099 | 0.156 | 0.457 | cs | 185 | 0.00393 | HV
N2XS(FL)2Y 1x240 RM/35 64/110 kV | 135 | 0.075 | 0.149 | 0.526 | cs | 240 | 0.00393 | HV
N2XS(FL)2Y 1x300 RM/35 64/110 kV | 144 | 0.06 | 0.144 | 0.588 | cs | 300 | 0.00393 | HV
15-AL1/3-ST1A 0.4 | 11 | 1.8769 | 0.35 | 0.105 | ol | 16 | 0.00403 | LV
24-AL1/4-ST1A 0.4 | 11.25 | 1.2012 | 0.335 | 0.14 | ol | 24 | 0.00403 | LV
48-AL1/8-ST1A 0.4 | 12.2 | 0.5939 | 0.3 | 0.21 | ol | 48 | 0.00403 | LV
94-AL1/15-ST1A 0.4 | 13.2 | 0.306 | 0.29 | 0.35 | ol | 94 | 0.00403 | LV
34-AL1/6-ST1A 10.0 | 9.7 | 0.8342 | 0.36 | 0.17 | ol | 34 | 0.00403 | MV
48-AL1/8-ST1A 10.0 | 10.1 | 0.5939 | 0.35 | 0.21 | ol | 48 | 0.00403 | MV
70-AL1/11-ST1A 10.0 | 10.4 | 0.4132 | 0.339 | 0.29 | ol | 70 | 0.00403 | MV
94-AL1/15-ST1A 10.0 | 10.75 | 0.306 | 0.33 | 0.35 | ol | 94 | 0.00403 | MV
122-AL1/20-ST1A 10.0 | 11.1 | 0.2376 | 0.323 | 0.41 | ol | 122 | 0.00403 | MV
149-AL1/24-ST1A 10.0 | 11.25 | 0.194 | 0.315 | 0.47 | ol | 149 | 0.00403 | MV
34-AL1/6-ST1A 20.0 | 9.15 | 0.8342 | 0.382 | 0.17 | ol | 34 | 0.00403 | MV
48-AL1/8-ST1A 20.0 | 9.5 | 0.5939 | 0.372 | 0.21 | ol | 48 | 0.00403 | MV
70-AL1/11-ST1A 20.0 | 9.7 | 0.4132 | 0.36 | 0.29 | ol | 70 | 0.00403 | MV
94-AL1/15-ST1A 20.0 | 10 | 0.306 | 0.35 | 0.35 | ol | 94 | 0.00403 | MV
122-AL1/20-ST1A 20.0 | 10.3 | 0.2376 | 0.344 | 0.41 | ol | 122 | 0.00403 | MV
149-AL1/24-ST1A 20.0 | 10.5 | 0.194 | 0.337 | 0.47 | ol | 149 | 0.00403 | MV
184-AL1/30-ST1A 20.0 | 10.75 | 0.1571 | 0.33 | 0.535 | ol | 184 | 0.00403 | MV
243-AL1/39-ST1A 20.0 | 11 | 0.1188 | 0.32 | 0.645 | ol | 243 | 0.00403 | MV
48-AL1/8-ST1A 110.0 | 8 | 0.5939 | 0.46 | 0.21 | ol | 48 | 0.00403 | HV
70-AL1/11-ST1A 110.0 | 8.4 | 0.4132 | 0.45 | 0.29 | ol | 70 | 0.00403 | HV
94-AL1/15-ST1A 110.0 | 8.65 | 0.306 | 0.44 | 0.35 | ol | 94 | 0.00403 | HV
122-AL1/20-ST1A 110.0 | 8.5 | 0.2376 | 0.43 | 0.41 | ol | 122 | 0.00403 | HV
149-AL1/24-ST1A 110.0 | 8.75 | 0.194 | 0.41 | 0.47 | ol | 149 | 0.00403 | HV
184-AL1/30-ST1A 110.0 | 8.8 | 0.1571 | 0.4 | 0.535 | ol | 184 | 0.00403 | HV
243-AL1/39-ST1A 110.0 | 9 | 0.1188 | 0.39 | 0.645 | ol | 243 | 0.00403 | HV
305-AL1/39-ST1A 110.0 | 9.2 | 0.0949 | 0.38 | 0.74 | ol | 305 | 0.00403 | HV
490-AL1/64-ST1A 110.0 | 9.75 | 0.059 | 0.37 | 0.96 | ol | 490 | 0.00403 | HV
679-AL1/86-ST1A 110.0 | 9.95 | 0.042 | 0.36 | 1.15 | ol | 679 | 0.00403 | HV
490-AL1/64-ST1A 220.0 | 10 | 0.059 | 0.285 | 0.96 | ol | 490 | 0.00403 | HV
679-AL1/86-ST1A 220.0 | 11.7 | 0.042 | 0.275 | 1.15 | ol | 679 | 0.00403 | HV
490-AL1/64-ST1A 380.0 | 11 | 0.059 | 0.253 | 0.96 | ol | 490 | 0.00403 | HV
679-AL1/86-ST1A 380.0 | 14.6 | 0.042 | 0.25 | 1.15 | ol | 679 | 0.00403 | HV

## trafo_std_types
| i0_percent | pfe_kw | vkr_percent | sn_mva | vn_lv_kv | vn_hv_kv | vk_percent | shift_degree | vector_group | tap_side | tap_neutral | tap_min | tap_max | tap_step_degree | tap_step_percent | tap_phase_shifter
160 MVA 380/110 kV | 0.06 | 60 | 0.25 | 160 | 110 | 380 | 12.2 | 0 | Yy0 | hv | 0 | -9 | 9 | 0 | 1.5 | FALSE
100 MVA 220/110 kV | 0.06 | 55 | 0.26 | 100 | 110 | 220 | 12 | 0 | Yy0 | hv | 0 | -9 | 9 | 0 | 1.5 | FALSE
63 MVA 110/20 kV | 0.04 | 22 | 0.32 | 63 | 20 | 110 | 18 | 150 | YNd5 | hv | 0 | -9 | 9 | 0 | 1.5 | FALSE
40 MVA 110/20 kV | 0.05 | 18 | 0.34 | 40 | 20 | 110 | 16.2 | 150 | YNd5 | hv | 0 | -9 | 9 | 0 | 1.5 | FALSE
25 MVA 110/20 kV | 0.07 | 14 | 0.41 | 25 | 20 | 110 | 12 | 150 | YNd5 | hv | 0 | -9 | 9 | 0 | 1.5 | FALSE
63 MVA 110/10 kV | 0.04 | 22 | 0.32 | 63 | 10 | 110 | 18 | 150 | YNd5 | hv | 0 | -9 | 9 | 0 | 1.5 | FALSE
40 MVA 110/10 kV | 0.05 | 18 | 0.34 | 40 | 10 | 110 | 16.2 | 150 | YNd5 | hv | 0 | -9 | 9 | 0 | 1.5 | FALSE
25 MVA 110/10 kV | 0.07 | 14 | 0.41 | 25 | 10 | 110 | 12 | 150 | YNd5 | hv | 0 | -9 | 9 | 0 | 1.5 | FALSE
0.25 MVA 20/0.4 kV | 0.32 | 0.8 | 1.44 | 0.25 | 0.4 | 20 | 6 | 150 | Yzn5 | hv | 0 | -2 | 2 | 0 | 2.5 | FALSE
0.4 MVA 20/0.4 kV | 0.3375 | 1.35 | 1.425 | 0.4 | 0.4 | 20 | 6 | 150 | Dyn5 | hv | 0 | -2 | 2 | 0 | 2.5 | FALSE
0.63 MVA 20/0.4 kV | 0.2619 | 1.65 | 1.206 | 0.63 | 0.4 | 20 | 6 | 150 | Dyn5 | hv | 0 | -2 | 2 | 0 | 2.5 | FALSE
0.25 MVA 10/0.4 kV | 0.24 | 0.6 | 1.2 | 0.25 | 0.4 | 10 | 4 | 150 | Dyn5 | hv | 0 | -2 | 2 | 0 | 2.5 | FALSE
0.4 MVA 10/0.4 kV | 0.2375 | 0.95 | 1.325 | 0.4 | 0.4 | 10 | 4 | 150 | Dyn5 | hv | 0 | -2 | 2 | 0 | 2.5 | FALSE
0.63 MVA 10/0.4 kV | 0.1873 | 1.18 | 1.0794 | 0.63 | 0.4 | 10 | 4 | 150 | Dyn5 | hv | 0 | -2 | 2 | 0 | 2.5 | FALSE

## trafo3w_std_types
| sn_hv_mva | sn_mv_mva | sn_lv_mva | vn_hv_kv | vn_mv_kv | vn_lv_kv | vk_hv_percent | vk_mv_percent | vk_lv_percent | vkr_hv_percent | vkr_mv_percent | vkr_lv_percent | pfe_kw | i0_percent | shift_mv_degree | shift_lv_degree | vector_group | tap_side | tap_neutral | tap_min | tap_max | tap_step_percent
63/25/38 MVA 110/20/10 kV | 63 | 25 | 38 | 110 | 20 | 10 | 10.4 | 10.4 | 10.4 | 0.28 | 0.32 | 0.35 | 35 | 0.89 | 0 | 0 | YN0yn0yn0 | hv | 0 | -10 | 10 | 1.2
63/25/38 MVA 110/10/10 kV | 63 | 25 | 38 | 110 | 10 | 10 | 10.4 | 10.4 | 10.4 | 0.28 | 0.32 | 0.35 | 35 | 0.89 | 0 | 0 | YN0yn0yn0 | hv | 0 | -10 | 10 | 1.2

## fuse_std_types
| fuse_type | i_rated_a | t_avg | t_min | t_total | x_avg | x_min | x_total
HV 100A | HV 100A | 100 | 0 | [10.0, 3.64, 0.854, 0.281, 0.1, 0.0531, 0.022, 0.01] | [10.0, 4.267, 1.21, 0.403, 0.1, 0.058, 0.022, 0.01] | 0 | [300.0, 350.0, 450.0, 550.0, 700.0, 850.0, 1200.0, 1752.0] | [600.0, 700.0, 900.0, 1150.0, 1665.0, 2000.0, 3000.0, 4313.0]
HV 10A | HV 10A | 10 | 0 | [10.0, 1675.0, 0.344, 0.156, 0.1, 0.0417, 0.0171, 0.01] | [10.0, 1.3, 0.3, 0.155, 0.1, 0.0555, 0.023, 0.01] | 0 | [30.0, 32.0, 35.0, 37.0, 39.0, 50.0, 70.0, 88.0] | [60.0, 70.0, 80.0, 87.0, 94.0, 110.0, 150.0, 216.0]
HV 125A | HV 125A | 125 | 0 | [10.0, 1.82, 0.344, 0.1, 0.0467, 0.0269, 0.01] | [10.0, 2.478, 0.426, 0.1, 0.0427, 0.0211, 0.01] | 0 | [375.0, 500.0, 700.0, 925.0, 1200.0, 1500.0, 2341.0] | [750.0, 1000.0, 1500.0, 2200.0, 3000.0, 4000.0, 5765.0]
HV 160A | HV 160A | 160 | 0 | [10.0, 4.15, 1.03, 0.198, 0.1, 0.051, 0.0172, 0.01] | [10.0, 2.3, 0.734, 0.274, 0.1, 0.046, 0.0177, 0.01] | 0 | [480.0, 550.0, 700.0, 1000.0, 1260.0, 1600.0, 2500.0, 3227.0] | [960.0, 1300.0, 1700.0, 2200.0, 2996.0, 4000.0, 6000.0, 7946.0]
HV 16A | HV 16A | 16 | 0 | [10.0, 0.352, 0.164, 0.1, 0.0649, 0.0342, 0.01] | [10.0, 2.34, 0.722, 0.181, 0.1, 0.055, 0.0296, 0.01] | 0 | [48.0, 60.0, 65.0, 71.0, 80.0, 100.0, 162.0] | [96.0, 110.0, 125.0, 150.0, 168.0, 200.0, 250.0, 398.0]
HV 200A | HV 200A | 200 | 0 | [10.0, 4.267, 1.21, 0.403, 0.1, 0.058, 0.022, 0.01] | [10.0, 3.73, 1.654, 0.328, 0.1, 0.0531, 0.019, 0.01] | 0 | [600.0, 700.0, 900.0, 1150.0, 1665.0, 2000.0, 3000.0, 4313.0] | [1200.0, 1500.0, 1800.0, 2700.0, 3960.0, 5000.0, 7500.0, 10620.0]
HV 20A | HV 20A | 20 | 0 | [10.0, 1.3, 0.3, 0.155, 0.1, 0.0555, 0.023, 0.01] | [10.0, 1.3, 0.161, 0.1, 0.0611, 0.0399, 0.0141, 0.01] | 0 | [60.0, 70.0, 80.0, 87.0, 94.0, 110.0, 150.0, 216.0] | [120.0, 150.0, 200.0, 223.0, 260.0, 300.0, 450.0, 532.0]
HV 25A | HV 25A | 25 | 0 | [10.0, 2.512, 0.833, 0.299, 0.1, 0.0372, 0.0223, 0.01] | [10.0, 3.125, 0.597, 0.198, 0.1, 0.0378, 0.022, 0.01] | 0 | [75.0, 82.0, 90.0, 100.0, 124.0, 170.0, 200.0, 289.0] | [150.0, 170.0, 210.0, 250.0, 294.0, 400.0, 500.0, 711.0]
HV 31.5A | HV 31.5A | 31.5 | 0 | [10.0, 2.34, 0.722, 0.181, 0.1, 0.055, 0.0296, 0.01] | [10.0, 2.84, 0.368, 0.164, 0.1, 0.0621, 0.0378, 0.0195, 0.01] | 0 | [95.0, 110.0, 125.0, 150.0, 165.0, 200.0, 250.0, 390.0] | [189.0, 220.0, 300.0, 350.0, 393.0, 450.0, 530.0, 700.0, 960.0]
HV 40A | HV 40A | 40 | 0 | [10.0, 1.3, 0.161, 0.1, 0.0611, 0.0399, 0.0141, 0.01] | [10.0, 2.05, 0.369, 0.198, 0.1, 0.051, 0.0298, 0.01] | 0 | [120.0, 150.0, 200.0, 223.0, 260.0, 300.0, 450.0, 532.0] | [240.0, 300.0, 400.0, 450.0, 530.0, 650.0, 800.0, 1311.0]
HV 50A | HV 50A | 50 | 0 | [10.0, 3.215, 0.597, 0.198, 0.1, 0.0378, 0.022, 0.01] | [10.0, 3.64, 0.854, 0.281, 0.1, 0.0531, 0.022, 0.01] | 0 | [150.0, 170.0, 210.0, 250.0, 294.0, 400.0, 500.0, 711.0] | [300.0, 350.0, 450.0, 550.0, 700.0, 850.0, 1200.0, 1752.0]
HV 6.3A | HV 6.3A | 6.3 | 0 | [10.0, 1.39, 0.344, 0.168, 0.1, 0.056, 0.0263, 0.01] | [10.0, 1.711, 0.516, 0.198, 0.1, 0.0634, 0.0303, 0.01] | 0 | [19.0, 19.5, 20.4, 20.8, 22.0, 25.0, 32.0, 48.0] | [38.0, 40.0, 43.0, 48.0, 53.0, 60.0, 75.0, 118.0]
HV 63A | HV 63A | 63 | 0 | [10.0, 2.84, 0.368, 0.164, 0.1, 0.0621, 0.0378, 0.0195, 0.01] | [10.0, 1.82, 0.344, 0.1, 0.0467, 0.0269, 0.01] | 0 | [189.0, 220.0, 300.0, 350.0, 393.0, 450.0, 530.0, 700.0, 961.0] | [378.0, 500.0, 700.0, 934.0, 1200.0, 1500.0, 2366.0]
HV 80A | HV 80A | 80 | 0 | [10.0, 2.05, 0.369, 0.198, 0.1, 0.051, 0.0298, 0.01] | [10.0, 4.15, 1.03, 0.198, 0.1, 0.051, 0.0172, 0.01] | 0 | [240.0, 300.0, 400.0, 450.0, 530.0, 650.0, 800.0, 1311.0] | [480.0, 550.0, 700.0, 1000.0, 1260.0, 1600.0, 2500.0, 3227.0]
Siemens NH-1-100 | Siemens NH-1-100 | 100 | [5400.0, 2000.0, 400.0, 20.0, 1.0, 0.2, 0.012, 0.004] | 0 | 0 | [150.0, 190.0, 250.0, 430.0, 900.0, 1250.0, 2700.0, 3600.0] | 0 | 0
Siemens NH-1-125 | Siemens NH-1-125 | 125 | [4800.0, 120.0, 7.0, 0.1, 0.004] | 0 | 0 | [180.0, 400.0, 740.0, 2000.0, 4250.0] | 0 | 0
Siemens NH-1-16 | Siemens NH-1-16 | 16 | [4000.0, 400.0, 2.0, 0.1, 0.04, 0.01] | 0 | 0 | [26.0, 35.0, 75.0, 150.0, 200.0, 300.0] | 0 | 0
Siemens NH-1-160 | Siemens NH-1-160 | 160 | [4800.0, 120.0, 7.0, 0.1, 0.004] | 0 | 0 | [210.0, 500.0, 900.0, 2300.0, 5000.0] | 0 | 0
Siemens NH-1-25 | Siemens NH-1-25 | 25 | [4000.0, 1000.0, 10.0, 0.2, 0.02, 0.01] | 0 | 0 | [40.0, 50.0, 100.0, 210.0, 400.0, 500.0] | 0 | 0
Siemens NH-1-50 | Siemens NH-1-50 | 50 | [4000.0, 40.0, 4.0, 1.0, 0.02, 0.01] | 0 | 0 | [86.0, 200.0, 300.0, 400.0, 1000.0, 1280.0] | 0 | 0
Siemens NH-1-63 | Siemens NH-1-63 | 63 | [4000.0, 100.0, 10.0, 2.0, 0.04, 0.01] | 0 | 0 | [100.0, 200.0, 300.0, 400.0, 1000.0, 1500.0] | 0 | 0
Siemens NH-1-80 | Siemens NH-1-80 | 80 | [4800.0, 120.0, 7.0, 0.1, 0.01] | 0 | 0 | [150.58, 250.0, 450.0, 1150.0, 2470.0] | 0 | 0
Siemens NH-2-1000 | Siemens NH-2-1000 | 1000 | [4800.0, 120.0, 7.0, 0.1, 0.004] | 0 | 0 | [1900.0, 3500.0, 8400.0, 24000.0, 52000.0] | 0 | 0
Siemens NH-2-200 | Siemens NH-2-200 | 200 | [4800.0, 120.0, 7.0, 0.1, 0.004] | 0 | 0 | [280.0, 650.0, 1200.0, 3000.0, 7000.0] | 0 | 0
Siemens NH-2-224 | Siemens NH-2-224 | 224 | [4800.0, 120.0, 7.0, 0.2, 0.04, 0.004] | 0 | 0 | [400.0, 750.0, 1453.0, 3025.0, 4315.0, 7600.0] | 0 | 0
Siemens NH-2-250 | Siemens NH-2-250 | 250 | [4800.0, 120.0, 7.0, 0.1, 0.004] | 0 | 0 | [450.0, 800.0, 1650.0, 4000.0, 8500.0] | 0 | 0
Siemens NH-2-315 | Siemens NH-2-315 | 315 | [4800.0, 120.0, 7.0, 0.1, 0.004] | 0 | 0 | [550.0, 920.0, 1900.0, 5000.0, 11000.0] | 0 | 0
Siemens NH-2-355 | Siemens NH-2-355 | 355 | [4800.0, 120.0, 6.0, 0.1, 0.004] | 0 | 0 | [650.0, 1116.27, 2350.0, 5840.0, 12790.0] | 0 | 0
Siemens NH-2-400 | Siemens NH-2-400 | 400 | [4800.0, 120.0, 7.0, 0.1, 0.004] | 0 | 0 | [720.0, 1350.0, 2800.0, 6500.0, 15000.0] | 0 | 0
Siemens NH-2-425 | Siemens NH-2-425 | 425 | [4800.0, 120.0, 7.0, 0.1, 0.004] | 0 | 0 | [850.0, 1500.0, 3050.0, 7500.0, 16500.0] | 0 | 0
Siemens NH-2-630 | Siemens NH-2-630 | 630 | [4800.0, 120.0, 7.0, 0.1, 0.004] | 0 | 0 | [1200.0, 2000.0, 4800.0, 12000.0, 26000.0] | 0 | 0

## res_bus
| vm_pu | va_degree | p_mw | q_mvar
0 | 0.98937 | -0.074619 | 0.00083075 | 0.00020821
1 | 0.98927 | -0.075296 | 0.00094776 | 0.00023753
2 | 0.98947 | -0.073936 | 0.0016165 | 0.00040514
3 | 0.98927 | -0.075339 | 0.00064478 | 0.0001616
4 | 0.98963 | -0.072798 | 0 | 0
5 | 0.98952 | -0.073546 | 0.0018964 | 0.00047528
6 | 0.98974 | -0.071997 | 0.00078318 | 0.00019628
7 | 0.99052 | -0.066474 | 0.0021377 | 0.00053576
8 | 0.99064 | -0.06561 | 0.0024622 | 0.00061709
9 | 0.99021 | -0.068636 | 0.00218 | 0.00054636
10 | 0.99111 | -0.062269 | 0.0067345 | 0.0016878
11 | 0.99016 | -0.068995 | 0.0019855 | 0.00049762
12 | 0.99142 | -0.06008 | 0.0070408 | 0.0017646
13 | 0.98993 | -0.070654 | 0.00078745 | 0.00019735
14 | 0.99273 | -0.050838 | 0.0050395 | 0.001263
15 | 0.98985 | -0.071209 | 0 | 0
16 | 0.99371 | -0.043955 | 0 | 0
17 | 0.99486 | -0.035865 | 0 | 0
18 | 0.99324 | -0.047242 | 0 | 0
19 | 1 | 0 | -0.091176 | -0.022731
20 | 0.99305 | -0.048616 | 0 | 0
21 | 0.99126 | -0.061271 | 0.013661 | 0.0034237
22 | 0.99296 | -0.049255 | 0.0064794 | 0.0016239
23 | 0.9952 | -0.03363 | 0.0037809 | 0.00094759
24 | 0.99507 | -0.034518 | 0.0039236 | 0.00098335
25 | 0.99575 | -0.029768 | 0 | 0
26 | 0.99474 | -0.036866 | 0.00096574 | 0.00024204
27 | 0.9963 | -0.025865 | 0.0067823 | 0.0016998
28 | 0.99473 | -0.036927 | 0.0094415 | 0.0023663
29 | 0.99665 | -0.023423 | 0 | 0
30 | 0.9947 | -0.037113 | 0.00069967 | 0.00017535
31 | 0.99087 | -0.063987 | 0.0049657 | 0.0012445
32 | 0.99098 | -0.06321 | 0 | 0
33 | 0.9912 | -0.061633 | 0.0039192 | 0.00098224
34 | 0.99998 | 149.9947 | 0 | 0

## res_line
| p_from_mw | q_from_mvar | p_to_mw | q_to_mvar | pl_mw | ql_mvar | i_from_ka | i_to_ka | i_ka | vm_from_pu | va_from_degree | vm_to_pu | va_to_degree | loading_percent
0 | 0.0015927 | 0.00039857 | -0.0015925 | -0.00039904 | 1.4888e-07 | -4.7671e-07 | 0.0023952 | 0.0023954 | 0.0023954 | 0.98937 | -0.074619 | 0.98927 | -0.075296 | 0.88718
1 | -0.0024234 | -0.00060677 | 0.0024237 | 0.00060651 | 2.2855e-07 | -2.6623e-07 | 0.0036447 | 0.0036445 | 0.0036447 | 0.98937 | -0.074619 | 0.98947 | -0.073936 | 1.3499
2 | 0.00064479 | 0.00016151 | -0.00064478 | -0.0001616 | 3.9028e-09 | -8.3872e-08 | 0.00096983 | 0.00096986 | 0.00096986 | 0.98927 | -0.075296 | 0.98927 | -0.075339 | 0.35921
3 | -0.0040402 | -0.0010116 | 0.0040408 | 0.0010115 | 6.3551e-07 | -1.1003e-07 | 0.0060755 | 0.0060754 | 0.0060755 | 0.98947 | -0.073936 | 0.98963 | -0.072798 | 2.2502
4 | 0.0018966 | 0.00047486 | -0.0018964 | -0.00047528 | 1.9623e-07 | -4.2133e-07 | 0.0028516 | 0.0028518 | 0.0028518 | 0.98963 | -0.072798 | 0.98952 | -0.073546 | 1.0562
5 | -0.0059374 | -0.0014864 | 0.0059381 | 0.0014865 | 6.5631e-07 | 8.283e-08 | 0.008927 | 0.0089269 | 0.008927 | 0.98963 | -0.072798 | 0.98974 | -0.071997 | 3.3063
6 | -0.0067213 | -0.0016828 | 0.006722 | 0.0016829 | 7.3199e-07 | 1.3386e-07 | 0.010104 | 0.010104 | 0.010104 | 0.98974 | -0.071997 | 0.98985 | -0.071209 | 3.7424
7 | -0.013819 | -0.0034617 | 0.013821 | 0.0034623 | 1.6502e-06 | 5.557e-07 | 0.020759 | 0.020759 | 0.020759 | 0.99052 | -0.066474 | 0.99064 | -0.06561 | 7.6885
8 | 0.011681 | 0.0029259 | -0.011678 | -0.0029248 | 3.492e-06 | 1.1092e-06 | 0.017548 | 0.017548 | 0.017548 | 0.99052 | -0.066474 | 0.99021 | -0.068636 | 6.4991
9 | -0.016283 | -0.0040794 | 0.01629 | 0.004082 | 7.5294e-06 | 2.6361e-06 | 0.024457 | 0.024457 | 0.024457 | 0.99064 | -0.06561 | 0.99111 | -0.062269 | 9.0583
10 | 0.0094977 | 0.0023785 | -0.0094972 | -0.0023783 | 4.7189e-07 | 1.3374e-07 | 0.014272 | 0.014272 | 0.014272 | 0.99021 | -0.068636 | 0.99016 | -0.068995 | 5.2858
11 | -0.023025 | -0.0057698 | 0.023032 | 0.0057724 | 6.9769e-06 | 2.5628e-06 | 0.034568 | 0.034568 | 0.034568 | 0.99111 | -0.062269 | 0.99142 | -0.06008 | 12.803
12 | 0.0075117 | 0.0018807 | -0.00751 | -0.0018803 | 1.7211e-06 | 3.836e-07 | 0.011288 | 0.011288 | 0.011288 | 0.99016 | -0.068995 | 0.98993 | -0.070654 | 4.1807
13 | -0.030073 | -0.007537 | 0.030111 | 0.0075514 | 3.8528e-05 | 1.4427e-05 | 0.045136 | 0.045136 | 0.045136 | 0.99142 | -0.06008 | 0.99273 | -0.050838 | 16.7169
14 | 0.0067225 | 0.001683 | -0.006722 | -0.0016829 | 5.158e-07 | 9.4305e-08 | 0.010104 | 0.010104 | 0.010104 | 0.98993 | -0.070654 | 0.98985 | -0.071209 | 3.7424
15 | -0.035151 | -0.0088144 | 0.035184 | 0.0088271 | 3.356e-05 | 1.2657e-05 | 0.052689 | 0.052689 | 0.052689 | 0.99273 | -0.050838 | 0.99371 | -0.043955 | 19.5146
16 | -0.035184 | -0.0088271 | 0.035224 | 0.008842 | 3.9533e-05 | 1.4909e-05 | 0.052689 | 0.052689 | 0.052689 | 0.99371 | -0.043955 | 0.99486 | -0.035865 | 19.5145
17 | 0.029119 | 0.0073081 | -0.029073 | -0.0072909 | 4.5921e-05 | 1.7159e-05 | 0.043557 | 0.043557 | 0.043557 | 0.99486 | -0.035865 | 0.99324 | -0.047242 | 16.1322
18 | -0.064343 | -0.01615 | 0.064665 | 0.016273 | 0.00032206 | 0.00012314 | 0.096246 | 0.096246 | 0.096246 | 0.99486 | -0.035865 | 1 | 0 | 35.6466
19 | 0.0064812 | 0.0016242 | -0.00648 | -0.001624 | 1.2325e-06 | 2.0295e-07 | 0.0097097 | 0.0097098 | 0.0097098 | 0.99324 | -0.047242 | 0.99305 | -0.048616 | 3.5962
20 | 0.022592 | 0.0056667 | -0.022548 | -0.0056506 | 4.3867e-05 | 1.6079e-05 | 0.033847 | 0.033847 | 0.033847 | 0.99324 | -0.047242 | 0.99126 | -0.061271 | 12.5361
21 | 0.025712 | 0.0064572 | -0.025628 | -0.0064263 | 8.345e-05 | 3.0902e-05 | 0.038264 | 0.038264 | 0.038264 | 1 | 0 | 0.99665 | -0.023423 | 14.172
22 | 0.00648 | 0.001624 | -0.0064794 | -0.0016239 | 5.7313e-07 | 9.4409e-08 | 0.0097098 | 0.0097098 | 0.0097098 | 0.99305 | -0.048616 | 0.99296 | -0.049255 | 3.5962
23 | 0.008887 | 0.0022269 | -0.0088865 | -0.0022268 | 4.447e-07 | 1.1942e-07 | 0.01334 | 0.01334 | 0.01334 | 0.99126 | -0.061271 | 0.9912 | -0.061633 | 4.9409
24 | 0.015036 | 0.0037685 | -0.015034 | -0.0037678 | 1.8489e-06 | 6.3497e-07 | 0.022482 | 0.022482 | 0.022482 | 0.9952 | -0.03363 | 0.99507 | -0.034518 | 8.3266
25 | -0.018817 | -0.004716 | 0.018827 | 0.0047196 | 1.0066e-05 | 3.6067e-06 | 0.028135 | 0.028135 | 0.028135 | 0.9952 | -0.03363 | 0.99575 | -0.029768 | 10.4204
26 | 0.011111 | 0.0027845 | -0.011107 | -0.0027834 | 3.6104e-06 | 1.1164e-06 | 0.016615 | 0.016615 | 0.016615 | 0.99507 | -0.034518 | 0.99474 | -0.036866 | 6.1536
27 | -0.018827 | -0.0047196 | 0.018837 | 0.0047233 | 1.0181e-05 | 3.6474e-06 | 0.028135 | 0.028135 | 0.028135 | 0.99575 | -0.029768 | 0.9963 | -0.025865 | 10.4204
28 | 0.010141 | 0.0025413 | -0.010141 | -0.0025413 | 8.5543e-08 | 2.5168e-08 | 0.01517 | 0.01517 | 0.01517 | 0.99474 | -0.036866 | 0.99473 | -0.036927 | 5.6186
29 | -0.02562 | -0.0064231 | 0.025628 | 0.0064263 | 8.6732e-06 | 3.2122e-06 | 0.038265 | 0.038264 | 0.038265 | 0.9963 | -0.025865 | 0.99665 | -0.023423 | 14.172
30 | 0.00069968 | 0.00017502 | -0.00069967 | -0.00017535 | 1.7967e-08 | -3.3432e-07 | 0.0010465 | 0.0010467 | 0.0010467 | 0.99473 | -0.036927 | 0.9947 | -0.037113 | 0.38765
31 | -0.0049657 | -0.0012445 | 0.0049662 | 0.0012445 | 5.3419e-07 | 7.1393e-09 | 0.0074571 | 0.0074571 | 0.0074571 | 0.99087 | -0.063987 | 0.99098 | -0.06321 | 2.7619
32 | -0.0049662 | -0.0012445 | 0.0049673 | 0.0012445 | 1.0841e-06 | 1.4342e-08 | 0.0074571 | 0.0074569 | 0.0074571 | 0.99098 | -0.06321 | 0.9912 | -0.061633 | 2.7619

## res_trafo
| p_hv_mw | q_hv_mvar | p_lv_mw | q_lv_mvar | pl_mw | ql_mvar | i_hv_ka | i_lv_ka | vm_hv_pu | va_hv_degree | vm_lv_pu | va_lv_degree | loading_percent
0 | 2.5187e-16 | 8.8016e-16 | 0.00079998 | 7.4552e-08 | 0.00079998 | 7.4552e-08 | 2.6429e-17 | 0.0011547 | 0.99998 | 149.9947 | 1 | 0 | 0.31999

## res_ext_grid
| p_mw | q_mvar
0 | 0.11836 | 0.029544

## res_load
| p_mw | q_mvar
0 | 0.00083075 | 0.00020821
1 | 0.00094776 | 0.00023753
2 | 0.0016165 | 0.00040514
3 | 0.00064478 | 0.0001616
4 | 0.0018964 | 0.00047528
5 | 0.00078318 | 0.00019628
6 | 0.0021377 | 0.00053576
7 | 0.0024622 | 0.00061709
8 | 0.00218 | 0.00054636
9 | 0.0067345 | 0.0016878
10 | 0.0019855 | 0.00049762
11 | 0.0070408 | 0.0017646
12 | 0.00078745 | 0.00019735
13 | 0.0050395 | 0.001263
14 | 0.027188 | 0.0068138
15 | 0.013661 | 0.0034237
16 | 0.0064794 | 0.0016239
17 | 0.0037809 | 0.00094759
18 | 0.0039236 | 0.00098335
19 | 0.00096574 | 0.00024204
20 | 0.0067823 | 0.0016998
21 | 0.0094415 | 0.0023663
22 | 0.00069967 | 0.00017535
23 | 0.0049657 | 0.0012445
24 | 0.0039192 | 0.00098224

## dtypes
| element | column | dtype
0 | bus | name | object
1 | bus | vn_kv | float64
2 | bus | type | object
3 | bus | zone | object
4 | bus | in_service | bool
5 | load | name | object
6 | load | bus | uint32
7 | load | p_mw | float64
8 | load | q_mvar | float64
9 | load | const_z_percent | float64
10 | load | const_i_percent | float64
11 | load | sn_mva | float64
12 | load | scaling | float64
13 | load | in_service | bool
14 | load | type | object
15 | ext_grid | name | object
16 | ext_grid | bus | uint32
17 | ext_grid | vm_pu | float64
18 | ext_grid | va_degree | float64
19 | ext_grid | slack_weight | float64
20 | ext_grid | in_service | bool
21 | line | name | object
22 | line | std_type | object
23 | line | from_bus | uint32
24 | line | to_bus | uint32
25 | line | length_km | float64
26 | line | r_ohm_per_km | float64
27 | line | x_ohm_per_km | float64
28 | line | c_nf_per_km | float64
29 | line | g_us_per_km | float64
30 | line | max_i_ka | float64
31 | line | df | float64
32 | line | parallel | uint32
33 | line | type | object
34 | line | in_service | bool
35 | trafo | name | object
36 | trafo | std_type | object
37 | trafo | hv_bus | uint32
38 | trafo | lv_bus | uint32
39 | trafo | sn_mva | float64
40 | trafo | vn_hv_kv | float64
41 | trafo | vn_lv_kv | float64
42 | trafo | vk_percent | float64
43 | trafo | vkr_percent | float64
44 | trafo | pfe_kw | float64
45 | trafo | i0_percent | float64
46 | trafo | shift_degree | float64
47 | trafo | tap_side | object
48 | trafo | tap_neutral | int32
49 | trafo | tap_min | int32
50 | trafo | tap_max | int32
51 | trafo | tap_step_percent | float64
52 | trafo | tap_step_degree | float64
53 | trafo | tap_pos | int32
54 | trafo | tap_phase_shifter | bool
55 | trafo | parallel | uint32
56 | trafo | df | float64
57 | trafo | in_service | bool
58 | line_geodata | coords | object
59 | bus_geodata | x | float64
60 | bus_geodata | y | float64
61 | bus_geodata | coords | object
62 | res_bus | vm_pu | float64
63 | res_bus | va_degree | float64
64 | res_bus | p_mw | float64
65 | res_bus | q_mvar | float64
66 | res_line | p_from_mw | float64
67 | res_line | q_from_mvar | float64
68 | res_line | p_to_mw | float64
69 | res_line | q_to_mvar | float64
70 | res_line | pl_mw | float64
71 | res_line | ql_mvar | float64
72 | res_line | i_from_ka | float64
73 | res_line | i_to_ka | float64
74 | res_line | i_ka | float64
75 | res_line | vm_from_pu | float64
76 | res_line | va_from_degree | float64
77 | res_line | vm_to_pu | float64
78 | res_line | va_to_degree | float64
79 | res_line | loading_percent | float64
80 | res_trafo | p_hv_mw | float64
81 | res_trafo | q_hv_mvar | float64
82 | res_trafo | p_lv_mw | float64
83 | res_trafo | q_lv_mvar | float64
84 | res_trafo | pl_mw | float64
85 | res_trafo | ql_mvar | float64
86 | res_trafo | i_hv_ka | float64
87 | res_trafo | i_lv_ka | float64
88 | res_trafo | vm_hv_pu | float64
89 | res_trafo | va_hv_degree | float64
90 | res_trafo | vm_lv_pu | float64
91 | res_trafo | va_lv_degree | float64
92 | res_trafo | loading_percent | float64
93 | res_ext_grid | p_mw | float64
94 | res_ext_grid | q_mvar | float64
95 | res_load | p_mw | float64
96 | res_load | q_mvar | float64

## parameters
| version | format_version | converged | OPF_converged | name | f_hz | sn_mva
0 | 2.14.6 | 2.14.0 | TRUE | FALSE |  | 50 | 1