## bus
| name | vn_kv | type | zone | in_service
0 | bus_LV_1150-5_0_3_node_0 | 0.4 | n |  | TRUE
1 | bus_LV_1150-5_0_3_node_1 | 0.4 | n |  | TRUE
2 | bus_LV_1150-5_0_3_node_2 | 0.4 | n |  | TRUE
3 | bus_LV_1150-5_0_3_node_3 | 0.4 | n |  | TRUE
4 | bus_LV_1150-5_0_3_node_4 | 0.4 | n |  | TRUE
5 | bus_LV_1150-5_0_3_node_5 | 0.4 | n |  | TRUE
6 | bus_LV_1150-5_0_3_node_18 | 0.4 | n |  | TRUE
7 | bus_LV_1150-5_0_3_node_56 | 0.4 | n |  | TRUE
8 | bus_LV_1150-5_0_3_node_59 | 0.4 | n |  | TRUE
9 | bus_LV_1150-5_0_3_node_30 | 0.4 | n |  | TRUE
10 | bus_LV_1150-5_0_3_node_17 | 0.4 | n |  | TRUE
11 | bus_LV_1150-5_0_3_node_28 | 0.4 | n |  | TRUE
12 | bus_LV_1150-5_0_3_node_6 | 0.4 | n |  | TRUE
13 | bus_LV_1150-5_0_3_node_7 | 0.4 | n |  | TRUE
14 | bus_LV_1150-5_0_3_node_8 | 0.4 | n |  | TRUE
15 | bus_LV_1150-5_0_3_node_9 | 0.4 | n |  | TRUE
16 | bus_LV_1150-5_0_3_node_10 | 0.4 | n |  | TRUE
17 | bus_LV_1150-5_0_3_node_48 | 0.4 | n |  | TRUE
18 | bus_LV_1150-5_0_3_node_58 | 0.4 | n |  | TRUE
19 | bus_LV_1150-5_0_3_node_26 | 0.4 | n |  | TRUE
20 | bus_LV_1150-5_0_3_node_49 | 0.4 | n |  | TRUE
21 | bus_LV_1150-5_0_3_node_75 | 0.4 | n |  | TRUE
22 | bus_LV_1150-5_0_3_node_25 | 0.4 | n |  | TRUE
23 | bus_LV_1150-5_0_3_node_50 | 0.4 | n |  | TRUE
24 | bus_LV_1150-5_0_3_node_51 | 0.4 | n |  | TRUE
25 | bus_LV_1150-5_0_3_node_12 | 0.4 | n |  | TRUE
26 | bus_LV_1150-5_0_3_node_13 | 0.4 | n |  | TRUE
27 | bus_LV_1150-5_0_3_node_14 | 0.4 | n |  | TRUE
28 | bus_LV_1150-5_0_3_node_15 | 0.4 | n |  | TRUE
29 | bus_LV_1150-5_0_3_node_16 | 0.4 | n |  | TRUE
30 | bus_LV_1150-5_0_3_node_22 | 0.4 | n |  | TRUE
31 | bus_LV_1150-5_0_3_node_21 | 0.4 | n |  | TRUE
32 | bus_LV_1150-5_0_3_node_23 | 0.4 | n |  | TRUE
33 | bus_LV_1150-5_0_3_node_76 | 0.4 | n |  | TRUE
34 | bus_LV_1150-5_0_3_node_19 | 0.4 | n |  | TRUE
35 | bus_LV_1150-5_0_3_node_20 | 0.4 | n |  | TRUE
36 | bus_LV_1150-5_0_3_node_24 | 0.4 | n |  | TRUE
37 | bus_LV_1150-5_0_3_node_54 | 0.4 | n |  | TRUE
38 | bus_LV_1150-5_0_3_node_67 | 0.4 | n |  | TRUE
39 | bus_LV_1150-5_0_3_node_68 | 0.4 | n |  | TRUE
40 | bus_LV_1150-5_0_3_node_69 | 0.4 | n |  | TRUE
41 | bus_LV_1150-5_0_3_node_70 | 0.4 | n |  | TRUE
42 | bus_LV_1150-5_0_3_node_72 | 0.4 | n |  | TRUE
43 | bus_LV_1150-5_0_3_node_62 | 0.4 | n |  | TRUE
44 | bus_LV_1150-5_0_3_node_73 | 0.4 | n |  | TRUE
45 | bus_LV_1150-5_0_3_node_74 | 0.4 | n |  | TRUE
46 | bus_LV_1150-5_0_3_node_77 | 0.4 | n |  | TRUE
47 | bus_LV_1150-5_0_3_node_79 | 0.4 | n |  | TRUE
48 | bus_LV_1150-5_0_3_node_27 | 0.4 | n |  | TRUE
49 | bus_LV_1150-5_0_3_node_29 | 0.4 | n |  | TRUE
50 | bus_LV_1150-5_0_3_node_31 | 0.4 | n |  | TRUE
51 | bus_LV_1150-5_0_3_node_32 | 0.4 | n |  | TRUE
52 | bus_LV_1150-5_0_3_node_57 | 0.4 | n |  | TRUE
53 | bus_LV_1150-5_0_3_node_43 | 0.4 | n |  | TRUE
54 | bus_LV_1150-5_0_3_node_52 | 0.4 | n |  | TRUE
55 | bus_LV_1150-5_0_3_node_41 | 0.4 | n |  | TRUE
56 | bus_LV_1150-5_0_3_node_39 | 0.4 | n |  | TRUE
57 | bus_LV_1150-5_0_3_node_33 | 0.4 | n |  | TRUE
58 | bus_LV_1150-5_0_3_node_34 | 0.4 | n |  | TRUE
59 | bus_LV_1150-5_0_3_node_35 | 0.4 | n |  | TRUE
60 | bus_LV_1150-5_0_3_node_36 | 0.4 | n |  | TRUE
61 | bus_LV_1150-5_0_3_node_37 | 0.4 | n |  | TRUE
62 | bus_LV_1150-5_0_3_node_80 | 0.4 | n |  | TRUE
63 | bus_LV_1150-5_0_3_node_38 | 0.4 | n |  | TRUE
64 | bus_LV_1150-5_0_3_node_53 | 0.4 | n |  | TRUE
65 | bus_LV_1150-5_0_3_node_44 | 0.4 | n |  | TRUE
66 | bus_LV_1150-5_0_3_node_42 | 0.4 | n |  | TRUE
67 | bus_LV_1150-5_0_3_node_45 | 0.4 | n |  | TRUE
68 | bus_LV_1150-5_0_3_node_46 | 0.4 | n |  | TRUE
69 | bus_LV_1150-5_0_3_node_40 | 0.4 | n |  | TRUE
70 | bus_LV_1150-5_0_3_node_47 | 0.4 | n |  | TRUE
71 | bus_LV_1150-5_0_3_node_64 | 0.4 | n |  | TRUE
72 | bus_LV_1150-5_0_3_node_65 | 0.4 | n |  | TRUE
73 | bus_LV_1150-5_0_3_node_66 | 0.4 | n |  | TRUE
74 | bus_LV_1150-5_0_3_node_78 | 0.4 | n |  | TRUE
75 | bus_LV_1150-5_0_3_node_60 | 0.4 | n |  | TRUE
76 | bus_LV_1150-5_0_3_node_61 | 0.4 | n |  | TRUE
77 | bus_MV_129_0_node_52 | 20 | n |  | TRUE

## load
| name | bus | p_mw | q_mvar | const_z_percent | const_i_percent | sn_mva | scaling | in_service | type
0 | LV_1150-5_0_3_load_0 | 0 | 0.072256 | 0.018109 | 0 | 0 |  | 1 | TRUE | wye
1 | LV_1150-5_0_3_load_1 | 1 | 0.022492 | 0.0056372 | 0 | 0 |  | 1 | TRUE | wye
2 | LV_1150-5_0_3_load_3 | 3 | 0.0024818 | 0.000622 | 0 | 0 |  | 1 | TRUE | wye
3 | LV_1150-5_0_3_load_18 | 6 | 0.0013934 | 0.00034921 | 0 | 0 |  | 1 | TRUE | wye
4 | LV_1150-5_0_3_load_56 | 7 | 0.0021238 | 0.00053227 | 0 | 0 |  | 1 | TRUE | wye
5 | LV_1150-5_0_3_load_59 | 8 | 0.0054502 | 0.001366 | 0 | 0 |  | 1 | TRUE | wye
6 | LV_1150-5_0_3_load_30 | 9 | 0.0033667 | 0.00084377 | 0 | 0 |  | 1 | TRUE | wye
7 | LV_1150-5_0_3_load_17 | 10 | 0.0029971 | 0.00075114 | 0 | 0 |  | 1 | TRUE | wye
8 | LV_1150-5_0_3_load_28 | 11 | 0.0047971 | 0.0012023 | 0 | 0 |  | 1 | TRUE | wye
9 | LV_1150-5_0_3_load_6 | 12 | 0.0049136 | 0.0012315 | 0 | 0 |  | 1 | TRUE | wye
10 | LV_1150-5_0_3_load_7 | 13 | 0.0034985 | 0.00087681 | 0 | 0 |  | 1 | TRUE | wye
11 | LV_1150-5_0_3_load_9 | 15 | 0.0080175 | 0.0020094 | 0 | 0 |  | 1 | TRUE | wye
12 | LV_1150-5_0_3_load_48 | 17 | 0.00451 | 0.0011303 | 0 | 0 |  | 1 | TRUE | wye
13 | LV_1150-5_0_3_load_26 | 19 | 0.0046639 | 0.0011689 | 0 | 0 |  | 1 | TRUE | wye
14 | LV_1150-5_0_3_load_49 | 20 | 0.0048078 | 0.0012049 | 0 | 0 |  | 1 | TRUE | wye
15 | LV_1150-5_0_3_load_75 | 21 | 0.00098926 | 0.00024793 | 0 | 0 |  | 1 | TRUE | wye
16 | LV_1150-5_0_3_load_25 | 22 | 0.00077583 | 0.00019444 | 0 | 0 |  | 1 | TRUE | wye
17 | LV_1150-5_0_3_load_50 | 23 | 0.0018863 | 0.00047275 | 0 | 0 |  | 1 | TRUE | wye
18 | LV_1150-5_0_3_load_12 | 25 | 0.0013826 | 0.00034652 | 0 | 0 |  | 1 | TRUE | wye
19 | LV_1150-5_0_3_load_13 | 26 | 0.0011311 | 0.00028348 | 0 | 0 |  | 1 | TRUE | wye
20 | LV_1150-5_0_3_load_14 | 27 | 0.0012422 | 0.00031131 | 0 | 0 |  | 1 | TRUE | wye
21 | LV_1150-5_0_3_load_15 | 28 | 0.00053516 | 0.00013412 | 0 | 0 |  | 1 | TRUE | wye
22 | LV_1150-5_0_3_load_16 | 29 | 0.001086 | 0.00027217 | 0 | 0 |  | 1 | TRUE | wye
23 | LV_1150-5_0_3_load_21 | 31 | 0.00078166 | 0.0001959 | 0 | 0 |  | 1 | TRUE | wye
24 | LV_1150-5_0_3_load_23 | 32 | 0.00056438 | 0.00014145 | 0 | 0 |  | 1 | TRUE | wye
25 | LV_1150-5_0_3_load_20 | 35 | 0.0010258 | 0.00025709 | 0 | 0 |  | 1 | TRUE | wye
26 | LV_1150-5_0_3_load_24 | 36 | 0.0093647 | 0.002347 | 0 | 0 |  | 1 | TRUE | wye
27 | LV_1150-5_0_3_load_54 | 37 | 0.00093196 | 0.00023357 | 0 | 0 |  | 1 | TRUE | wye
28 | LV_1150-5_0_3_load_67 | 38 | 0.00035691 | 8.945e-05 | 0 | 0 |  | 1 | TRUE | wye
29 | LV_1150-5_0_3_load_68 | 39 | 0.00043293 | 0.0001085 | 0 | 0 |  | 1 | TRUE | wye
30 | LV_1150-5_0_3_load_69 | 40 | 0.00011334 | 2.8406e-05 | 0 | 0 |  | 1 | TRUE | wye
31 | LV_1150-5_0_3_load_72 | 42 | 0.00015708 | 3.9367e-05 | 0 | 0 |  | 1 | TRUE | wye
32 | LV_1150-5_0_3_load_73 | 44 | 5.0944e-05 | 1.2768e-05 | 0 | 0 |  | 1 | TRUE | wye
33 | LV_1150-5_0_3_load_77 | 46 | 0.00015243 | 3.8202e-05 | 0 | 0 |  | 1 | TRUE | wye
34 | LV_1150-5_0_3_load_79 | 47 | 0.0035652 | 0.00089352 | 0 | 0 |  | 1 | TRUE | wye
35 | LV_1150-5_0_3_load_27 | 48 | 0.0053708 | 0.0013461 | 0 | 0 |  | 1 | TRUE | wye
36 | LV_1150-5_0_3_load_57 | 52 | 0.016174 | 0.0040535 | 0 | 0 |  | 1 | TRUE | wye
37 | LV_1150-5_0_3_load_41 | 55 | 0.0082231 | 0.0020609 | 0 | 0 |  | 1 | TRUE | wye
38 | LV_1150-5_0_3_load_39 | 56 | 0.00047421 | 0.00011885 | 0 | 0 |  | 1 | TRUE | wye
39 | LV_1150-5_0_3_load_33 | 57 | 0.0017985 | 0.00045075 | 0 | 0 |  | 1 | TRUE | wye
40 | LV_1150-5_0_3_load_34 | 58 | 0.0031966 | 0.00080115 | 0 | 0 |  | 1 | TRUE | wye
41 | LV_1150-5_0_3_load_37 | 61 | 0.0016556 | 0.00041494 | 0 | 0 |  | 1 | TRUE | wye
42 | LV_1150-5_0_3_load_80 | 62 | 0.001491 | 0.00037367 | 0 | 0 |  | 1 | TRUE | wye
43 | LV_1150-5_0_3_load_53 | 64 | 0.0030388 | 0.0007616 | 0 | 0 |  | 1 | TRUE | wye
44 | LV_1150-5_0_3_load_44 | 65 | 0.0014388 | 0.00036059 | 0 | 0 |  | 1 | TRUE | wye
45 | LV_1150-5_0_3_load_46 | 68 | 0.0015264 | 0.00038254 | 0 | 0 |  | 1 | TRUE | wye
46 | LV_1150-5_0_3_load_40 | 69 | 0.0020456 | 0.00051268 | 0 | 0 |  | 1 | TRUE | wye
47 | LV_1150-5_0_3_load_47 | 70 | 0.00081927 | 0.00020533 | 0 | 0 |  | 1 | TRUE | wye
48 | LV_1150-5_0_3_load_64 | 71 | 0.00052117 | 0.00013062 | 0 | 0 |  | 1 | TRUE | wye
49 | LV_1150-5_0_3_load_66 | 73 | 0.00021476 | 5.3824e-05 | 0 | 0 |  | 1 | TRUE | wye
50 | LV_1150-5_0_3_load_60 | 75 | 0.00022694 | 5.6876e-05 | 0 | 0 |  | 1 | TRUE | wye
51 | LV_1150-5_0_3_load_61 | 76 | 7.8623e-05 | 1.9705e-05 | 0 | 0 |  | 1 | TRUE | wye

## ext_grid
| name | bus | vm_pu | va_degree | slack_weight | in_service
0 |  | 0 | 1 | 0 | 1 | TRUE

## line
| name | std_type | from_bus | to_bus | length_km | r_ohm_per_km | x_ohm_per_km | c_nf_per_km | g_us_per_km | max_i_ka | df | parallel | type | in_service
0 | LV_1150-5_0_3_line_0 | NAYY 4x150 SE | 0 | 1 | 0.068343 | 0.208 | 0.08 | 261 | 0 | 0.27 | 1 | 1 | cs | TRUE
1 | LV_1150-5_0_3_line_1 | NAYY 4x150 SE | 0 | 2 | 0.049476 | 0.208 | 0.08 | 261 | 0 | 0.27 | 1 | 2 | cs | TRUE
2 | LV_1150-5_0_3_line_2 | NAYY 4x150 SE | 1 | 3 | 0.032979 | 0.208 | 0.08 | 261 | 0 | 0.27 | 1 | 1 | cs | TRUE
3 | LV_1150-5_0_3_line_3 | NAYY 4x150 SE | 2 | 4 | 0.020731 | 0.208 | 0.08 | 261 | 0 | 0.27 | 1 | 1 | cs | TRUE
4 | LV_1150-5_0_3_line_4 | NAYY 4x150 SE | 2 | 5 | 0.009323 | 0.208 | 0.08 | 261 | 0 | 0.27 | 1 | 1 | cs | TRUE
5 | LV_1150-5_0_3_line_5 | NAYY 4x150 SE | 4 | 6 | 0.01842 | 0.208 | 0.08 | 261 | 0 | 0.27 | 1 | 1 | cs | TRUE
6 | LV_1150-5_0_3_line_6 | NAYY 4x150 SE | 4 | 7 | 0.019733 | 0.208 | 0.08 | 261 | 0 | 0.27 | 1 | 1 | cs | TRUE
7 | LV_1150-5_0_3_line_7 | NAYY 4x150 SE | 5 | 8 | 0.016366 | 0.208 | 0.08 | 261 | 0 | 0.27 | 1 | 1 | cs | TRUE
8 | LV_1150-5_0_3_line_8 | NAYY 4x150 SE | 5 | 9 | 0.037221 | 0.208 | 0.08 | 261 | 0 | 0.27 | 1 | 1 | cs | TRUE
9 | LV_1150-5_0_3_line_9 | NAYY 4x150 SE | 6 | 10 | 0.029366 | 0.208 | 0.08 | 261 | 0 | 0.27 | 1 | 1 | cs | TRUE
10 | LV_1150-5_0_3_line_10 | NAYY 4x150 SE | 9 | 11 | 0.014105 | 0.208 | 0.08 | 261 | 0 | 0.27 | 1 | 1 | cs | TRUE
11 | LV_1150-5_0_3_line_11 | NAYY 4x150 SE | 10 | 34 | 0.09358 | 0.208 | 0.08 | 261 | 0 | 0.27 | 1 | 1 | cs | TRUE
12 | LV_1150-5_0_3_line_12 | NAYY 4x150 SE | 11 | 48 | 0.054035 | 0.208 | 0.08 | 261 | 0 | 0.27 | 1 | 1 | cs | TRUE
13 | LV_1150-5_0_3_line_13 | NAYY 4x150 SE | 12 | 13 | 0.0029686 | 0.208 | 0.08 | 261 | 0 | 0.27 | 1 | 1 | cs | TRUE
14 | LV_1150-5_0_3_line_14 | NAYY 4x150 SE | 12 | 14 | 0.013679 | 0.208 | 0.08 | 261 | 0 | 0.27 | 1 | 1 | cs | TRUE
15 | LV_1150-5_0_3_line_15 | NAYY 4x150 SE | 13 | 15 | 0.015812 | 0.208 | 0.08 | 261 | 0 | 0.27 | 1 | 1 | cs | TRUE
16 | LV_1150-5_0_3_line_16 | NAYY 4x150 SE | 14 | 16 | 0.048064 | 0.208 | 0.08 | 261 | 0 | 0.27 | 1 | 1 | cs | TRUE
17 | LV_1150-5_0_3_line_17 | NAYY 4x150 SE | 15 | 17 | 0.0074219 | 0.208 | 0.08 | 261 | 0 | 0.27 | 1 | 1 | cs | TRUE
18 | LV_1150-5_0_3_line_18 | NAYY 4x150 SE | 16 | 18 | 0.12004 | 0.208 | 0.08 | 261 | 0 | 0.27 | 1 | 1 | cs | TRUE
19 | LV_1150-5_0_3_line_19 | NAYY 4x150 SE | 16 | 19 | 0.018145 | 0.208 | 0.08 | 261 | 0 | 0.27 | 1 | 1 | cs | TRUE
20 | LV_1150-5_0_3_line_20 | NAYY 4x150 SE | 17 | 20 | 0.0078779 | 0.208 | 0.08 | 261 | 0 | 0.27 | 1 | 1 | cs | TRUE
21 | LV_1150-5_0_3_line_21 | NAYY 4x150 SE | 18 | 21 | 0.011271 | 0.208 | 0.08 | 261 | 0 | 0.27 | 1 | 1 | cs | TRUE
22 | LV_1150-5_0_3_line_22 | NAYY 4x150 SE | 19 | 22 | 0.01114 | 0.208 | 0.08 | 261 | 0 | 0.27 | 1 | 1 | cs | TRUE
23 | LV_1150-5_0_3_line_23 | NAYY 4x150 SE | 22 | 36 | 0.020248 | 0.208 | 0.08 | 261 | 0 | 0.27 | 1 | 1 | cs | TRUE
24 | LV_1150-5_0_3_line_24 | NAYY 4x150 SE | 23 | 24 | 0.05259 | 0.208 | 0.08 | 261 | 0 | 0.27 | 1 | 1 | cs | TRUE
25 | LV_1150-5_0_3_line_25 | NAYY 4x150 SE | 24 | 54 | 0.005371 | 0.208 | 0.08 | 261 | 0 | 0.27 | 1 | 1 | cs | TRUE
26 | LV_1150-5_0_3_line_26 | NAYY 4x150 SE | 25 | 26 | 0.029571 | 0.208 | 0.08 | 261 | 0 | 0.27 | 1 | 1 | cs | TRUE
27 | LV_1150-5_0_3_line_27 | NAYY 4x150 SE | 25 | 27 | 0.021942 | 0.208 | 0.08 | 261 | 0 | 0.27 | 1 | 1 | cs | TRUE
28 | LV_1150-5_0_3_line_28 | NAYY 4x150 SE | 26 | 28 | 0.017191 | 0.208 | 0.08 | 261 | 0 | 0.27 | 1 | 1 | cs | TRUE
29 | LV_1150-5_0_3_line_29 | NAYY 4x150 SE | 27 | 29 | 0.019348 | 0.208 | 0.08 | 261 | 0 | 0.27 | 1 | 1 | cs | TRUE
30 | LV_1150-5_0_3_line_30 | NAYY 4x150 SE | 28 | 30 | 0.032617 | 0.208 | 0.08 | 261 | 0 | 0.27 | 1 | 1 | cs | TRUE
31 | LV_1150-5_0_3_line_31 | NAYY 4x150 SE | 29 | 31 | 0.029689 | 0.208 | 0.08 | 261 | 0 | 0.27 | 1 | 1 | cs | TRUE
32 | LV_1150-5_0_3_line_32 | NAYY 4x150 SE | 30 | 32 | 0.019191 | 0.208 | 0.08 | 261 | 0 | 0.27 | 1 | 1 | cs | TRUE
33 | LV_1150-5_0_3_line_33 | NAYY 4x150 SE | 30 | 33 | 0.24023 | 0.208 | 0.08 | 261 | 0 | 0.27 | 1 | 1 | cs | TRUE
34 | LV_1150-5_0_3_line_34 | NAYY 4x150 SE | 31 | 34 | 0.03555 | 0.208 | 0.08 | 261 | 0 | 0.27 | 1 | 1 | cs | TRUE
35 | LV_1150-5_0_3_line_35 | NAYY 4x150 SE | 32 | 37 | 0.0042663 | 0.208 | 0.08 | 261 | 0 | 0.27 | 1 | 1 | cs | TRUE
36 | LV_1150-5_0_3_line_36 | NAYY 4x150 SE | 33 | 46 | 0.037254 | 0.208 | 0.08 | 261 | 0 | 0.27 | 1 | 1 | cs | TRUE
37 | LV_1150-5_0_3_line_37 | NAYY 4x150 SE | 34 | 35 | 0.015111 | 0.208 | 0.08 | 261 | 0 | 0.27 | 1 | 1 | cs | TRUE
38 | LV_1150-5_0_3_line_38 | NAYY 4x150 SE | 35 | 36 | 0.008506 | 0.208 | 0.08 | 261 | 0 | 0.27 | 1 | 1 | cs | TRUE
39 | LV_1150-5_0_3_line_39 | NAYY 4x150 SE | 38 | 39 | 0.0034808 | 0.208 | 0.08 | 261 | 0 | 0.27 | 1 | 1 | cs | TRUE
40 | LV_1150-5_0_3_line_40 | NAYY 4x150 SE | 38 | 40 | 0.03499 | 0.208 | 0.08 | 261 | 0 | 0.27 | 1 | 1 | cs | TRUE
41 | LV_1150-5_0_3_line_41 | NAYY 4x150 SE | 39 | 41 | 0.01939 | 0.208 | 0.08 | 261 | 0 | 0.27 | 1 | 1 | cs | TRUE
42 | LV_1150-5_0_3_line_42 | NAYY 4x150 SE | 41 | 42 | 0.0067867 | 0.208 | 0.08 | 261 | 0 | 0.27 | 1 | 1 | cs | TRUE
43 | LV_1150-5_0_3_line_43 | NAYY 4x150 SE | 41 | 43 | 0.17205 | 0.208 | 0.08 | 261 | 0 | 0.27 | 1 | 1 | cs | TRUE
44 | LV_1150-5_0_3_line_44 | NAYY 4x150 SE | 42 | 44 | 0.023143 | 0.208 | 0.08 | 261 | 0 | 0.27 | 1 | 1 | cs | TRUE
45 | LV_1150-5_0_3_line_45 | NAYY 4x150 SE | 43 | 75 | 0.037745 | 0.208 | 0.08 | 261 | 0 | 0.27 | 1 | 1 | cs | TRUE
46 | LV_1150-5_0_3_line_46 | NAYY 4x150 SE | 44 | 45 | 0.0069586 | 0.208 | 0.08 | 261 | 0 | 0.27 | 1 | 1 | cs | TRUE
47 | LV_1150-5_0_3_line_47 | NAYY 4x150 SE | 45 | 46 | 0.13691 | 0.208 | 0.08 | 261 | 0 | 0.27 | 1 | 1 | cs | TRUE
48 | LV_1150-5_0_3_line_48 | NAYY 4x150 SE | 46 | 47 | 0.31119 | 0.208 | 0.08 | 261 | 0 | 0.27 | 1 | 1 | cs | TRUE
49 | LV_1150-5_0_3_line_49 | NAYY 4x150 SE | 47 | 74 | 0.030628 | 0.208 | 0.08 | 261 | 0 | 0.27 | 1 | 1 | cs | TRUE
50 | LV_1150-5_0_3_line_50 | NAYY 4x150 SE | 48 | 49 | 0.025082 | 0.208 | 0.08 | 261 | 0 | 0.27 | 1 | 1 | cs | TRUE
51 | LV_1150-5_0_3_line_51 | NAYY 4x150 SE | 49 | 50 | 0.015548 | 0.208 | 0.08 | 261 | 0 | 0.27 | 1 | 1 | cs | TRUE
52 | LV_1150-5_0_3_line_52 | NAYY 4x150 SE | 49 | 51 | 0.11431 | 0.208 | 0.08 | 261 | 0 | 0.27 | 1 | 1 | cs | TRUE
53 | LV_1150-5_0_3_line_53 | NAYY 4x150 SE | 50 | 52 | 0.02621 | 0.208 | 0.08 | 261 | 0 | 0.27 | 1 | 1 | cs | TRUE
54 | LV_1150-5_0_3_line_54 | NAYY 4x150 SE | 51 | 53 | 0.018013 | 0.208 | 0.08 | 261 | 0 | 0.27 | 1 | 1 | cs | TRUE
55 | LV_1150-5_0_3_line_55 | NAYY 4x150 SE | 52 | 54 | 0.022477 | 0.208 | 0.08 | 261 | 0 | 0.27 | 1 | 1 | cs | TRUE
56 | LV_1150-5_0_3_line_56 | NAYY 4x150 SE | 53 | 55 | 0.031652 | 0.208 | 0.08 | 261 | 0 | 0.27 | 1 | 1 | cs | TRUE
57 | LV_1150-5_0_3_line_57 | NAYY 4x150 SE | 55 | 56 | 0.014776 | 0.208 | 0.08 | 261 | 0 | 0.27 | 1 | 1 | cs | TRUE
58 | LV_1150-5_0_3_line_58 | NAYY 4x150 SE | 56 | 69 | 0.027511 | 0.208 | 0.08 | 261 | 0 | 0.27 | 1 | 1 | cs | TRUE
59 | LV_1150-5_0_3_line_59 | NAYY 4x150 SE | 57 | 58 | 0.052815 | 0.208 | 0.08 | 261 | 0 | 0.27 | 1 | 1 | cs | TRUE
60 | LV_1150-5_0_3_line_60 | NAYY 4x150 SE | 57 | 59 | 0.018446 | 0.208 | 0.08 | 261 | 0 | 0.27 | 1 | 1 | cs | TRUE
61 | LV_1150-5_0_3_line_61 | NAYY 4x150 SE | 59 | 60 | 0.057713 | 0.208 | 0.08 | 261 | 0 | 0.27 | 1 | 1 | cs | TRUE
62 | LV_1150-5_0_3_line_62 | NAYY 4x150 SE | 59 | 61 | 0.024883 | 0.208 | 0.08 | 261 | 0 | 0.27 | 1 | 1 | cs | TRUE
63 | LV_1150-5_0_3_line_63 | NAYY 4x150 SE | 60 | 62 | 0.040373 | 0.208 | 0.08 | 261 | 0 | 0.27 | 1 | 1 | cs | TRUE
64 | LV_1150-5_0_3_line_64 | NAYY 4x150 SE | 60 | 63 | 0.032154 | 0.208 | 0.08 | 261 | 0 | 0.27 | 1 | 1 | cs | TRUE
65 | LV_1150-5_0_3_line_65 | NAYY 4x150 SE | 61 | 64 | 0.038894 | 0.208 | 0.08 | 261 | 0 | 0.27 | 1 | 1 | cs | TRUE
66 | LV_1150-5_0_3_line_66 | NAYY 4x150 SE | 63 | 65 | 0.0025165 | 0.208 | 0.08 | 261 | 0 | 0.27 | 1 | 1 | cs | TRUE
67 | LV_1150-5_0_3_line_67 | NAYY 4x150 SE | 65 | 67 | 0.024259 | 0.208 | 0.08 | 261 | 0 | 0.27 | 1 | 1 | cs | TRUE
68 | LV_1150-5_0_3_line_68 | NAYY 4x150 SE | 66 | 67 | 0.004467 | 0.208 | 0.08 | 261 | 0 | 0.27 | 1 | 1 | cs | TRUE
69 | LV_1150-5_0_3_line_69 | NAYY 4x150 SE | 66 | 68 | 0.018419 | 0.208 | 0.08 | 261 | 0 | 0.27 | 1 | 1 | cs | TRUE
70 | LV_1150-5_0_3_line_70 | NAYY 4x150 SE | 66 | 69 | 0.033854 | 0.208 | 0.08 | 261 | 0 | 0.27 | 1 | 1 | cs | TRUE
71 | LV_1150-5_0_3_line_71 | NAYY 4x150 SE | 68 | 70 | 0.015173 | 0.208 | 0.08 | 261 | 0 | 0.27 | 1 | 1 | cs | TRUE
72 | LV_1150-5_0_3_line_72 | NAYY 4x150 SE | 71 | 72 | 0.01884 | 0.208 | 0.08 | 261 | 0 | 0.27 | 1 | 1 | cs | TRUE
73 | LV_1150-5_0_3_line_73 | NAYY 4x150 SE | 72 | 73 | 0.02259 | 0.208 | 0.08 | 261 | 0 | 0.27 | 1 | 1 | cs | TRUE
74 | LV_1150-5_0_3_line_74 | NAYY 4x150 SE | 72 | 74 | 0.24887 | 0.208 | 0.08 | 261 | 0 | 0.27 | 1 | 1 | cs | TRUE
75 | LV_1150-5_0_3_line_75 | NAYY 4x150 SE | 75 | 76 | 0.012588 | 0.208 | 0.08 | 261 | 0 | 0.27 | 1 | 1 | cs | TRUE

## trafo
| name | std_type | hv_bus | lv_bus | sn_mva | vn_hv_kv | vn_lv_kv | vk_percent | vkr_percent | pfe_kw | i0_percent | shift_degree | tap_side | tap_neutral | tap_min | tap_max | tap_step_percent | tap_step_degree | tap_pos | tap_phase_shifter | parallel | df | in_service
0 | LV_1150-5_0_3_trafo_0 | 0.25 MVA 20/0.4 kV | 77 | 0 | 0.25 | 20 | 0.4 | 6 | 1.44 | 0.8 | 0.32 | 150 | hv | 0 | -2 | 2 | 2.5 | 0 | 0 | FALSE | 1 | 1 | TRUE

## line_geodata
| x0 | y0 | x1 | y1 | x2 | y2 | x3 | y3 | x4 | y4 | x5 | y5 | x6 | y6 | x7 | y7 | x8 | y8 | x9 | y9 | x10 | y10 | x11 | y11 | x12 | y12 | x13 | y13
0 | 2636581.9336 | 1220769.3917 | 2636579.427 | 1220768.751 | 2636569.8846 | 1220764.8346 | 2636560.7567 | 1220760.1203 | 2636552.042 | 1220754.8415 | 2636527.7444 | 1220734.7585 | 2636524.8074 | 1220732.937
1 | 2636630.0484 | 1220775.3435 | 2636626.8111 | 1220772.5441 | 2636621.3253 | 1220771.4431 | 2636597.5176 | 1220771.6971 | 2636586.7364 | 1220770.6192 | 2636581.9336 | 1220769.3917
2 | 2636524.8074 | 1220732.937 | 2636496.7809 | 1220715.5561
3 | 2636630.0484 | 1220775.3435 | 2636638.1097 | 1220788.1784 | 2636642.3203 | 1220791.862
4 | 2636630.0484 | 1220775.3435 | 2636635.3908 | 1220767.694
5 | 2636642.3203 | 1220791.862 | 2636623.9263 | 1220792.8488
6 | 2636642.3203 | 1220791.862 | 2636662.0257 | 1220790.8275
7 | 2636651.7758 | 1220766.7163 | 2636635.3908 | 1220767.694
8 | 2636635.3908 | 1220767.694 | 2636633.684 | 1220749.1502 | 2636637.0008 | 1220748.9038 | 2636652.2318 | 1220747.775
9 | 2636594.5992 | 1220792.6447 | 2636611.8282 | 1220793.4979 | 2636623.9263 | 1220792.8488
10 | 2636666.2978 | 1220746.727 | 2636666.2978 | 1220746.727 | 2636663.5957 | 1220746.9328 | 2636652.2318 | 1220747.775
11 | 2636511.427 | 1220753.1695 | 2636541.5473 | 1220773.844 | 2636554.518 | 1220781.5837 | 2636567.7109 | 1220787.746 | 2636579.2926 | 1220790.6521 | 2636593.1183 | 1220792.5714 | 2636594.5992 | 1220792.6447
12 | 2636666.2978 | 1220746.727 | 2636669.3429 | 1220772.1386 | 2636671.157 | 1220774.44 | 2636674.4141 | 1220775.2717 | 2636696.5194 | 1220773.8716
13 | 2636532.8244 | 1220819.9032 | 2636534.0468 | 1220817.198
14 | 2636527.1917 | 1220832.3686 | 2636532.8244 | 1220819.9032
15 | 2636540.5581 | 1220802.7885 | 2636534.0468 | 1220817.198
16 | 2636480.728 | 1220819.5654 | 2636527.1917 | 1220832.3686
17 | 2636547.3479 | 1220805.7855 | 2636540.5581 | 1220802.7885 | 2636540.5581 | 1220802.7885
18 | 2636480.728 | 1220819.5654 | 2636462.1576 | 1220859.0975 | 2636442.6865 | 1220849.9508 | 2636466.6122 | 1220800.59
19 | 2636480.728 | 1220819.5654 | 2636488.3429 | 1220803.0959
20 | 2636554.5549 | 1220808.9668 | 2636547.3479 | 1220805.7855
21 | 2636466.6122 | 1220800.59 | 2636456.6162 | 1220795.382
22 | 2636488.3429 | 1220803.0959 | 2636493.0181 | 1220792.9843
23 | 2636493.0181 | 1220792.9843 | 2636501.5155 | 1220774.6061
24 | 2636720.7391 | 1220843.8085 | 2636694.0153 | 1220843.3549 | 2636680.9331 | 1220840.217 | 2636669.5691 | 1220835.233
25 | 2636720.7115 | 1220838.4385 | 2636720.7391 | 1220843.8085
26 | 2636392.65 | 1220686.91 | 2636418.6521 | 1220700.9926
27 | 2636437.9465 | 1220711.4423 | 2636418.6521 | 1220700.9926
28 | 2636392.65 | 1220686.91 | 2636377.5335 | 1220678.7229
29 | 2636437.9465 | 1220711.4423 | 2636454.9595 | 1220720.6565
30 | 2636348.8528 | 1220663.1896 | 2636377.5335 | 1220678.7229
31 | 2636481.0652 | 1220734.7952 | 2636454.9595 | 1220720.6565
32 | 2636348.8528 | 1220663.1896 | 2636340.5856 | 1220680.5087
33 | 2636348.8528 | 1220663.1896 | 2636232.9886 | 1220452.7488
34 | 2636511.427 | 1220753.1695 | 2636499.8548 | 1220744.9716 | 2636481.0652 | 1220734.7952
35 | 2636338.7478 | 1220684.3588 | 2636340.5856 | 1220680.5087
36 | 2636232.9886 | 1220452.7488 | 2636233.253 | 1220444.2009 | 2636222.8244 | 1220417.455
37 | 2636511.427 | 1220753.1695 | 2636505.0853 | 1220766.8854
38 | 2636505.0853 | 1220766.8854 | 2636501.5155 | 1220774.6061
39 | 2636048.528 | 1220401.6655 | 2636050.9598 | 1220404.156
40 | 2636048.528 | 1220401.6655 | 2636034.0819 | 1220386.8712 | 2636036.9391 | 1220372.847
41 | 2636064.5064 | 1220418.0292 | 2636050.9598 | 1220404.156
42 | 2636064.5064 | 1220418.0292 | 2636069.1076 | 1220413.0403
43 | 2636064.5064 | 1220418.0292 | 2636078.923 | 1220589.4734
44 | 2636069.1076 | 1220413.0403 | 2636077.4053 | 1220404.0433 | 2636084.2738 | 1220395.5745
45 | 2636078.923 | 1220589.4734 | 2636073.8193 | 1220592.889 | 2636070.5405 | 1220596.8715 | 2636066.9311 | 1220617.8844 | 2636065.3402 | 1220622.7554
46 | 2636088.6571 | 1220390.1699 | 2636084.2738 | 1220395.5745
47 | 2636088.6571 | 1220390.1699 | 2636222.8244 | 1220417.455
48 | 2636222.8244 | 1220417.455 | 2636487.0711 | 1220253.0908
49 | 2636490.9899 | 1220222.719 | 2636487.0711 | 1220253.0908
50 | 2636721.562 | 1220774.2835 | 2636704.3313 | 1220773.3768 | 2636696.5194 | 1220773.8716
51 | 2636720.4501 | 1220789.7524 | 2636720.4413 | 1220787.4844 | 2636721.0323 | 1220776.526 | 2636721.562 | 1220774.2835
52 | 2636721.562 | 1220774.2835 | 2636722.5438 | 1220770.0759 | 2636728.2188 | 1220750.3213 | 2636733.4746 | 1220737.0347 | 2636736.6127 | 1220728.8603 | 2636740.1211 | 1220719.6765 | 2636742.8964 | 1220712.5116 | 2636740.2163 | 1220711.6279 | 2636737.9965 | 1220709.8909 | 2636736.5168 | 1220707.4915 | 2636735.9496 | 1220704.7419 | 2636736.3689 | 1220701.954 | 2636726.2951 | 1220695.6215 | 2636707.554 | 1220682.4761
53 | 2636720.4501 | 1220789.7524 | 2636720.5908 | 1220815.9623
54 | 2636707.554 | 1220682.4761 | 2636691.8747 | 1220673.5298
55 | 2636720.7115 | 1220838.4385 | 2636720.5908 | 1220815.9623
56 | 2636678.4067 | 1220702.1862 | 2636691.8747 | 1220673.5298
57 | 2636678.4067 | 1220702.1862 | 2636664.766 | 1220696.5064
58 | 2636664.766 | 1220696.5064 | 2636642.2813 | 1220687.1441 | 2636640.3945 | 1220684.615
59 | 2636499.8978 | 1220652.1442 | 2636513.5728 | 1220656.781 | 2636518.2523 | 1220657.0098 | 2636522.5382 | 1220654.6013 | 2636525.8235 | 1220649.5962 | 2636533.9478 | 1220628.3073
60 | 2636540.5273 | 1220611.0746 | 2636540.0416 | 1220612.339 | 2636533.9478 | 1220628.3073
61 | 2636540.5273 | 1220611.0746 | 2636595.2554 | 1220629.8658
62 | 2636540.5273 | 1220611.0746 | 2636517.0759 | 1220602.7565
63 | 2636599.6115 | 1220662.9899 | 2636593.1124 | 1220660.1039 | 2636589.673 | 1220656.8364 | 2636587.8742 | 1220652.0114 | 2636588.7137 | 1220647.5028 | 2636595.2554 | 1220629.8658
64 | 2636595.2554 | 1220629.8658 | 2636600.5774 | 1220631.7107 | 2636619.5517 | 1220639.0648 | 2636625.2561 | 1220636.7096
65 | 2636517.0759 | 1220602.7565 | 2636509.4291 | 1220600.0443 | 2636487.1939 | 1220591.1918 | 2636481.0402 | 1220588.1871
66 | 2636625.2561 | 1220636.7096 | 2636627.5087 | 1220637.8315
67 | 2636649.1401 | 1220648.8079 | 2636644.4899 | 1220646.289 | 2636627.5087 | 1220637.8315
68 | 2636649.1401 | 1220648.8079 | 2636647.5365 | 1220652.9783
69 | 2636647.5365 | 1220652.9783 | 2636649.9185 | 1220654.2382 | 2636663.6332 | 1220661.9301
70 | 2636647.5365 | 1220652.9783 | 2636638.5164 | 1220676.3701 | 2636638.79 | 1220682.4643 | 2636640.3945 | 1220684.615
71 | 2636663.6332 | 1220661.9301 | 2636666.9749 | 1220663.8042 | 2636676.8531 | 1220669.3773
72 | 2636415.5817 | 1219985.5512 | 2636396.7828 | 1219984.3041
73 | 2636415.5817 | 1219985.5512 | 2636417.426 | 1219963.0361
74 | 2636415.5817 | 1219985.5512 | 2636490.9899 | 1220222.719
75 | 2636065.3402 | 1220622.7554 | 2636061.4322 | 1220634.7212

## bus_geodata
| x | y | coords
0 | 2636581.9336 | 1220769.3917
1 | 2636524.8074 | 1220732.937
2 | 2636630.0484 | 1220775.3434
3 | 2636496.7809 | 1220715.5561
4 | 2636642.3203 | 1220791.862
5 | 2636635.3908 | 1220767.694
6 | 2636623.9263 | 1220792.8488
7 | 2636662.0257 | 1220790.8275
8 | 2636651.7758 | 1220766.7163
9 | 2636652.2318 | 1220747.775
10 | 2636594.5992 | 1220792.6447
11 | 2636666.2978 | 1220746.727
12 | 2636532.8244 | 1220819.9032
13 | 2636534.0468 | 1220817.198
14 | 2636527.1917 | 1220832.3686
15 | 2636540.5581 | 1220802.7885
16 | 2636480.728 | 1220819.5654
17 | 2636547.3479 | 1220805.7855
18 | 2636466.6122 | 1220800.59
19 | 2636488.3429 | 1220803.0959
20 | 2636554.5549 | 1220808.9668
21 | 2636456.6162 | 1220795.382
22 | 2636493.0181 | 1220792.9843
23 | 2636669.5691 | 1220835.233
24 | 2636720.7391 | 1220843.8085
25 | 2636418.6521 | 1220700.9926
26 | 2636392.65 | 1220686.91
27 | 2636437.9465 | 1220711.4423
28 | 2636377.5335 | 1220678.7229
29 | 2636454.9595 | 1220720.6565
30 | 2636348.8528 | 1220663.1896
31 | 2636481.0652 | 1220734.7952
32 | 2636340.5856 | 1220680.5087
33 | 2636232.9886 | 1220452.7488
34 | 2636511.427 | 1220753.1695
35 | 2636505.0853 | 1220766.8854
36 | 2636501.5155 | 1220774.6061
37 | 2636338.7478 | 1220684.3588
38 | 2636048.528 | 1220401.6655
39 | 2636050.9598 | 1220404.156
40 | 2636036.9391 | 1220372.847
41 | 2636064.5064 | 1220418.0292
42 | 2636069.1076 | 1220413.0403
43 | 2636078.923 | 1220589.4734
44 | 2636084.2738 | 1220395.5745
45 | 2636088.6571 | 1220390.1699
46 | 2636222.8244 | 1220417.455
47 | 2636487.0711 | 1220253.0908
48 | 2636696.5194 | 1220773.8716
49 | 2636721.562 | 1220774.2835
50 | 2636720.4501 | 1220789.7524
51 | 2636707.554 | 1220682.4761
52 | 2636720.5908 | 1220815.9623
53 | 2636691.8747 | 1220673.5298
54 | 2636720.7115 | 1220838.4385
55 | 2636678.4067 | 1220702.1862
56 | 2636664.766 | 1220696.5064
57 | 2636533.9478 | 1220628.3073
58 | 2636499.8978 | 1220652.1442
59 | 2636540.5273 | 1220611.0746
60 | 2636595.2554 | 1220629.8658
61 | 2636517.0759 | 1220602.7565
62 | 2636599.6115 | 1220662.9899
63 | 2636625.2561 | 1220636.7096
64 | 2636481.0402 | 1220588.1871
65 | 2636627.5087 | 1220637.8315
66 | 2636647.5365 | 1220652.9783
67 | 2636649.1401 | 1220648.8079
68 | 2636663.6332 | 1220661.9301
69 | 2636640.3945 | 1220684.615
70 | 2636676.8531 | 1220669.3773
71 | 2636396.7828 | 1219984.3041
72 | 2636415.5817 | 1219985.5512
73 | 2636417.426 | 1219963.0361
74 | 2636490.9899 | 1220222.719
75 | 2636065.3402 | 1220622.7554
76 | 2636061.4322 | 1220634.7212
77 | 2636630.0484 | 1220775.3434

## line_std_types
| c_nf_per_km | r_ohm_per_km | x_ohm_per_km | max_i_ka | type | q_mm2 | alpha | voltage_rating
NAYY 4x50 SE | 210 | 0.642 | 0.083 | 0.142 | cs | 50 | 0.00403 | LV
NAYY 4x120 SE | 264 | 0.225 | 0.08 | 0.242 | cs | 120 | 0.00403 | LV
NAYY 4x150 SE | 261 | 0.208 | 0.08 | 0.27 | cs | 150 | 0.00403 | LV
NA2XS2Y 1x95 RM/25 12/20 kV | 216 | 0.313 | 0.132 | 0.252 | cs | 95 | 0.00403 | MV
NA2XS2Y 1x185 RM/25 12/20 kV | 273 | 0.161 | 0.117 | 0.362 | cs | 185 | 0.00403 | MV
NA2XS2Y 1x240 RM/25 12/20 kV | 304 | 0.122 | 0.112 | 0.421 | cs | 240 | 0.00403 | MV
NA2XS2Y 1x95 RM/25 6/10 kV | 315 | 0.313 | 0.123 | 0.249 | cs | 95 | 0.00403 | MV
NA2XS2Y 1x185 RM/25 6/10 kV | 406 | 0.161 | 0.11 | 0.358 | cs | 185 | 0.00403 | MV
NA2XS2Y 1x240 RM/25 6/10 kV | 456 | 0.122 | 0.105 | 0.416 | cs | 240 | 0.00403 | MV
NA2XS2Y 1x150 RM/25 12/20 kV | 250 | 0.206 | 0.116 | 0.319 | cs | 150 | 0.00403 | MV
NA2XS2Y 1x120 RM/25 12/20 kV | 230 | 0.253 | 0.119 | 0.283 | cs | 120 | 0.00403 | MV
NA2XS2Y 1x70 RM/25 12/20 kV | 190 | 0.443 | 0.132 | 0.22 | cs | 70 | 0.00403 | MV
NA2XS2Y 1x150 RM/25 6/10 kV | 360 | 0.206 | 0.11 | 0.315 | cs | 150 | 0.00403 | MV
NA2XS2Y 1x120 RM/25 6/10 kV | 340 | 0.253 | 0.113 | 0.28 | cs | 120 | 0.00403 | MV
NA2XS2Y 1x70 RM/25 6/10 kV | 280 | 0.443 | 0.123 | 0.217 | cs | 70 | 0.00403 | MV
N2XS(FL)2Y 1x120 RM/35 64/110 kV | 112 | 0.153 | 0.166 | 0.366 | cs | 120 | 0.00393 | HV
N2XS(FL)2Y 1x185 RM/35 64/110 kV | 125 | 0.099 | 0.156 | 0.457 | cs | 185 | 0.00393 | HV
N2XS(FL)2Y 1x240 RM/35 64/110 kV | 135 | 0.075 | 0.149 | 0.526 | cs | 240 | 0.00393 | HV
N2XS(FL)2Y 1x300 RM/35 64/110 kV | 144 | 0.06 | 0.144 | 0.588 | cs | 300 | 0.00393 | HV
15-AL1/3-ST1A 0.4 | 11 | 1.8769 | 0.35 | 0.105 | ol | 16 | 0.00403 | LV
24-AL1/4-ST1A 0.4 | 11.25 | 1.2012 | 0.335 | 0.14 | ol | 24 | 0.00403 | LV
48-AL1/8-ST1A 0.4 | 12.2 | 0.5939 | 0.3 | 0.21 | ol | 48 | 0.00403 | LV
94-AL1/15-ST1A 0.4 | 13.2 | 0.306 | 0.29 | 0.35 | ol | 94 | 0.00403 | LV
34-AL1/6-ST1A 10.0 | 9.7 | 0.8342 | 0.36 | 0.17 | ol | 34 | 0.00403 | MV
48-AL1/8-ST1A 10.0 | 10.1 | 0.5939 | 0.35 | 0.21 | ol | 48 | 0.00403 | MV
70-AL1/11-ST1A 10.0 | 10.4 | 0.4132 | 0.339 | 0.29 | ol | 70 | 0.00403 | MV
94-AL1/15-ST1A 10.0 | 10.75 | 0.306 | 0.33 | 0.35 | ol | 94 | 0.00403 | MV
122-AL1/20-ST1A 10.0 | 11.1 | 0.2376 | 0.323 | 0.41 | ol | 122 | 0.00403 | MV
149-AL1/24-ST1A 10.0 | 11.25 | 0.194 | 0.315 | 0.47 | ol | 149 | 0.00403 | MV
34-AL1/6-ST1A 20.0 | 9.15 | 0.8342 | 0.382 | 0.17 | ol | 34 | 0.00403 | MV
48-AL1/8-ST1A 20.0 | 9.5 | 0.5939 | 0.372 | 0.21 | ol | 48 | 0.00403 | MV
70-AL1/11-ST1A 20.0 | 9.7 | 0.4132 | 0.36 | 0.29 | ol | 70 | 0.00403 | MV
94-AL1/15-ST1A 20.0 | 10 | 0.306 | 0.35 | 0.35 | ol | 94 | 0.00403 | MV
122-AL1/20-ST1A 20.0 | 10.3 | 0.2376 | 0.344 | 0.41 | ol | 122 | 0.00403 | MV
149-AL1/24-ST1A 20.0 | 10.5 | 0.194 | 0.337 | 0.47 | ol | 149 | 0.00403 | MV
184-AL1/30-ST1A 20.0 | 10.75 | 0.1571 | 0.33 | 0.535 | ol | 184 | 0.00403 | MV
243-AL1/39-ST1A 20.0 | 11 | 0.1188 | 0.32 | 0.645 | ol | 243 | 0.00403 | MV
48-AL1/8-ST1A 110.0 | 8 | 0.5939 | 0.46 | 0.21 | ol | 48 | 0.00403 | HV
70-AL1/11-ST1A 110.0 | 8.4 | 0.4132 | 0.45 | 0.29 | ol | 70 | 0.00403 | HV
94-AL1/15-ST1A 110.0 | 8.65 | 0.306 | 0.44 | 0.35 | ol | 94 | 0.00403 | HV
122-AL1/20-ST1A 110.0 | 8.5 | 0.2376 | 0.43 | 0.41 | ol | 122 | 0.00403 | HV
149-AL1/24-ST1A 110.0 | 8.75 | 0.194 | 0.41 | 0.47 | ol | 149 | 0.00403 | HV
184-AL1/30-ST1A 110.0 | 8.8 | 0.1571 | 0.4 | 0.535 | ol | 184 | 0.00403 | HV
243-AL1/39-ST1A 110.0 | 9 | 0.1188 | 0.39 | 0.645 | ol | 243 | 0.00403 | HV
305-AL1/39-ST1A 110.0 | 9.2 | 0.0949 | 0.38 | 0.74 | ol | 305 | 0.00403 | HV
490-AL1/64-ST1A 110.0 | 9.75 | 0.059 | 0.37 | 0.96 | ol | 490 | 0.00403 | HV
679-AL1/86-ST1A 110.0 | 9.95 | 0.042 | 0.36 | 1.15 | ol | 679 | 0.00403 | HV
490-AL1/64-ST1A 220.0 | 10 | 0.059 | 0.285 | 0.96 | ol | 490 | 0.00403 | HV
679-AL1/86-ST1A 220.0 | 11.7 | 0.042 | 0.275 | 1.15 | ol | 679 | 0.00403 | HV
490-AL1/64-ST1A 380.0 | 11 | 0.059 | 0.253 | 0.96 | ol | 490 | 0.00403 | HV
679-AL1/86-ST1A 380.0 | 14.6 | 0.042 | 0.25 | 1.15 | ol | 679 | 0.00403 | HV

## trafo_std_types
| i0_percent | pfe_kw | vkr_percent | sn_mva | vn_lv_kv | vn_hv_kv | vk_percent | shift_degree | vector_group | tap_side | tap_neutral | tap_min | tap_max | tap_step_degree | tap_step_percent | tap_phase_shifter
160 MVA 380/110 kV | 0.06 | 60 | 0.25 | 160 | 110 | 380 | 12.2 | 0 | Yy0 | hv | 0 | -9 | 9 | 0 | 1.5 | FALSE
100 MVA 220/110 kV | 0.06 | 55 | 0.26 | 100 | 110 | 220 | 12 | 0 | Yy0 | hv | 0 | -9 | 9 | 0 | 1.5 | FALSE
63 MVA 110/20 kV | 0.04 | 22 | 0.32 | 63 | 20 | 110 | 18 | 150 | YNd5 | hv | 0 | -9 | 9 | 0 | 1.5 | FALSE
40 MVA 110/20 kV | 0.05 | 18 | 0.34 | 40 | 20 | 110 | 16.2 | 150 | YNd5 | hv | 0 | -9 | 9 | 0 | 1.5 | FALSE
25 MVA 110/20 kV | 0.07 | 14 | 0.41 | 25 | 20 | 110 | 12 | 150 | YNd5 | hv | 0 | -9 | 9 | 0 | 1.5 | FALSE
63 MVA 110/10 kV | 0.04 | 22 | 0.32 | 63 | 10 | 110 | 18 | 150 | YNd5 | hv | 0 | -9 | 9 | 0 | 1.5 | FALSE
40 MVA 110/10 kV | 0.05 | 18 | 0.34 | 40 | 10 | 110 | 16.2 | 150 | YNd5 | hv | 0 | -9 | 9 | 0 | 1.5 | FALSE
25 MVA 110/10 kV | 0.07 | 14 | 0.41 | 25 | 10 | 110 | 12 | 150 | YNd5 | hv | 0 | -9 | 9 | 0 | 1.5 | FALSE
0.25 MVA 20/0.4 kV | 0.32 | 0.8 | 1.44 | 0.25 | 0.4 | 20 | 6 | 150 | Yzn5 | hv | 0 | -2 | 2 | 0 | 2.5 | FALSE
0.4 MVA 20/0.4 kV | 0.3375 | 1.35 | 1.425 | 0.4 | 0.4 | 20 | 6 | 150 | Dyn5 | hv | 0 | -2 | 2 | 0 | 2.5 | FALSE
0.63 MVA 20/0.4 kV | 0.2619 | 1.65 | 1.206 | 0.63 | 0.4 | 20 | 6 | 150 | Dyn5 | hv | 0 | -2 | 2 | 0 | 2.5 | FALSE
0.25 MVA 10/0.4 kV | 0.24 | 0.6 | 1.2 | 0.25 | 0.4 | 10 | 4 | 150 | Dyn5 | hv | 0 | -2 | 2 | 0 | 2.5 | FALSE
0.4 MVA 10/0.4 kV | 0.2375 | 0.95 | 1.325 | 0.4 | 0.4 | 10 | 4 | 150 | Dyn5 | hv | 0 | -2 | 2 | 0 | 2.5 | FALSE
0.63 MVA 10/0.4 kV | 0.1873 | 1.18 | 1.0794 | 0.63 | 0.4 | 10 | 4 | 150 | Dyn5 | hv | 0 | -2 | 2 | 0 | 2.5 | FALSE

## trafo3w_std_types
| sn_hv_mva | sn_mv_mva | sn_lv_mva | vn_hv_kv | vn_mv_kv | vn_lv_kv | vk_hv_percent | vk_mv_percent | vk_lv_percent | vkr_hv_percent | vkr_mv_percent | vkr_lv_percent | pfe_kw | i0_percent | shift_mv_degree | shift_lv_degree | vector_group | tap_side | tap_neutral | tap_min | tap_max | tap_step_percent
63/25/38 MVA 110/20/10 kV | 63 | 25 | 38 | 110 | 20 | 10 | 10.4 | 10.4 | 10.4 | 0.28 | 0.32 | 0.35 | 35 | 0.89 | 0 | 0 | YN0yn0yn0 | hv | 0 | -10 | 10 | 1.2
63/25/38 MVA 110/10/10 kV | 63 | 25 | 38 | 110 | 10 | 10 | 10.4 | 10.4 | 10.4 | 0.28 | 0.32 | 0.35 | 35 | 0.89 | 0 | 0 | YN0yn0yn0 | hv | 0 | -10 | 10 | 1.2

## fuse_std_types
| fuse_type | i_rated_a | t_avg | t_min | t_total | x_avg | x_min | x_total
HV 100A | HV 100A | 100 | 0 | [10.0, 3.64, 0.854, 0.281, 0.1, 0.0531, 0.022, 0.01] | [10.0, 4.267, 1.21, 0.403, 0.1, 0.058, 0.022, 0.01] | 0 | [300.0, 350.0, 450.0, 550.0, 700.0, 850.0, 1200.0, 1752.0] | [600.0, 700.0, 900.0, 1150.0, 1665.0, 2000.0, 3000.0, 4313.0]
HV 10A | HV 10A | 10 | 0 | [10.0, 1675.0, 0.344, 0.156, 0.1, 0.0417, 0.0171, 0.01] | [10.0, 1.3, 0.3, 0.155, 0.1, 0.0555, 0.023, 0.01] | 0 | [30.0, 32.0, 35.0, 37.0, 39.0, 50.0, 70.0, 88.0] | [60.0, 70.0, 80.0, 87.0, 94.0, 110.0, 150.0, 216.0]
HV 125A | HV 125A | 125 | 0 | [10.0, 1.82, 0.344, 0.1, 0.0467, 0.0269, 0.01] | [10.0, 2.478, 0.426, 0.1, 0.0427, 0.0211, 0.01] | 0 | [375.0, 500.0, 700.0, 925.0, 1200.0, 1500.0, 2341.0] | [750.0, 1000.0, 1500.0, 2200.0, 3000.0, 4000.0, 5765.0]
HV 160A | HV 160A | 160 | 0 | [10.0, 4.15, 1.03, 0.198, 0.1, 0.051, 0.0172, 0.01] | [10.0, 2.3, 0.734, 0.274, 0.1, 0.046, 0.0177, 0.01] | 0 | [480.0, 550.0, 700.0, 1000.0, 1260.0, 1600.0, 2500.0, 3227.0] | [960.0, 1300.0, 1700.0, 2200.0, 2996.0, 4000.0, 6000.0, 7946.0]
HV 16A | HV 16A | 16 | 0 | [10.0, 0.352, 0.164, 0.1, 0.0649, 0.0342, 0.01] | [10.0, 2.34, 0.722, 0.181, 0.1, 0.055, 0.0296, 0.01] | 0 | [48.0, 60.0, 65.0, 71.0, 80.0, 100.0, 162.0] | [96.0, 110.0, 125.0, 150.0, 168.0, 200.0, 250.0, 398.0]
HV 200A | HV 200A | 200 | 0 | [10.0, 4.267, 1.21, 0.403, 0.1, 0.058, 0.022, 0.01] | [10.0, 3.73, 1.654, 0.328, 0.1, 0.0531, 0.019, 0.01] | 0 | [600.0, 700.0, 900.0, 1150.0, 1665.0, 2000.0, 3000.0, 4313.0] | [1200.0, 1500.0, 1800.0, 2700.0, 3960.0, 5000.0, 7500.0, 10620.0]
HV 20A | HV 20A | 20 | 0 | [10.0, 1.3, 0.3, 0.155, 0.1, 0.0555, 0.023, 0.01] | [10.0, 1.3, 0.161, 0.1, 0.0611, 0.0399, 0.0141, 0.01] | 0 | [60.0, 70.0, 80.0, 87.0, 94.0, 110.0, 150.0, 216.0] | [120.0, 150.0, 200.0, 223.0, 260.0, 300.0, 450.0, 532.0]
HV 25A | HV 25A | 25 | 0 | [10.0, 2.512, 0.833, 0.299, 0.1, 0.0372, 0.0223, 0.01] | [10.0, 3.125, 0.597, 0.198, 0.1, 0.0378, 0.022, 0.01] | 0 | [75.0, 82.0, 90.0, 100.0, 124.0, 170.0, 200.0, 289.0] | [150.0, 170.0, 210.0, 250.0, 294.0, 400.0, 500.0, 711.0]
HV 31.5A | HV 31.5A | 31.5 | 0 | [10.0, 2.34, 0.722, 0.181, 0.1, 0.055, 0.0296, 0.01] | [10.0, 2.84, 0.368, 0.164, 0.1, 0.0621, 0.0378, 0.0195, 0.01] | 0 | [95.0, 110.0, 125.0, 150.0, 165.0, 200.0, 250.0, 390.0] | [189.0, 220.0, 300.0, 350.0, 393.0, 450.0, 530.0, 700.0, 960.0]
HV 40A | HV 40A | 40 | 0 | [10.0, 1.3, 0.161, 0.1, 0.0611, 0.0399, 0.0141, 0.01] | [10.0, 2.05, 0.369, 0.198, 0.1, 0.051, 0.0298, 0.01] | 0 | [120.0, 150.0, 200.0, 223.0, 260.0, 300.0, 450.0, 532.0] | [240.0, 300.0, 400.0, 450.0, 530.0, 650.0, 800.0, 1311.0]
HV 50A | HV 50A | 50 | 0 | [10.0, 3.215, 0.597, 0.198, 0.1, 0.0378, 0.022, 0.01] | [10.0, 3.64, 0.854, 0.281, 0.1, 0.0531, 0.022, 0.01] | 0 | [150.0, 170.0, 210.0, 250.0, 294.0, 400.0, 500.0, 711.0] | [300.0, 350.0, 450.0, 550.0, 700.0, 850.0, 1200.0, 1752.0]
HV 6.3A | HV 6.3A | 6.3 | 0 | [10.0, 1.39, 0.344, 0.168, 0.1, 0.056, 0.0263, 0.01] | [10.0, 1.711, 0.516, 0.198, 0.1, 0.0634, 0.0303, 0.01] | 0 | [19.0, 19.5, 20.4, 20.8, 22.0, 25.0, 32.0, 48.0] | [38.0, 40.0, 43.0, 48.0, 53.0, 60.0, 75.0, 118.0]
HV 63A | HV 63A | 63 | 0 | [10.0, 2.84, 0.368, 0.164, 0.1, 0.0621, 0.0378, 0.0195, 0.01] | [10.0, 1.82, 0.344, 0.1, 0.0467, 0.0269, 0.01] | 0 | [189.0, 220.0, 300.0, 350.0, 393.0, 450.0, 530.0, 700.0, 961.0] | [378.0, 500.0, 700.0, 934.0, 1200.0, 1500.0, 2366.0]
HV 80A | HV 80A | 80 | 0 | [10.0, 2.05, 0.369, 0.198, 0.1, 0.051, 0.0298, 0.01] | [10.0, 4.15, 1.03, 0.198, 0.1, 0.051, 0.0172, 0.01] | 0 | [240.0, 300.0, 400.0, 450.0, 530.0, 650.0, 800.0, 1311.0] | [480.0, 550.0, 700.0, 1000.0, 1260.0, 1600.0, 2500.0, 3227.0]
Siemens NH-1-100 | Siemens NH-1-100 | 100 | [5400.0, 2000.0, 400.0, 20.0, 1.0, 0.2, 0.012, 0.004] | 0 | 0 | [150.0, 190.0, 250.0, 430.0, 900.0, 1250.0, 2700.0, 3600.0] | 0 | 0
Siemens NH-1-125 | Siemens NH-1-125 | 125 | [4800.0, 120.0, 7.0, 0.1, 0.004] | 0 | 0 | [180.0, 400.0, 740.0, 2000.0, 4250.0] | 0 | 0
Siemens NH-1-16 | Siemens NH-1-16 | 16 | [4000.0, 400.0, 2.0, 0.1, 0.04, 0.01] | 0 | 0 | [26.0, 35.0, 75.0, 150.0, 200.0, 300.0] | 0 | 0
Siemens NH-1-160 | Siemens NH-1-160 | 160 | [4800.0, 120.0, 7.0, 0.1, 0.004] | 0 | 0 | [210.0, 500.0, 900.0, 2300.0, 5000.0] | 0 | 0
Siemens NH-1-25 | Siemens NH-1-25 | 25 | [4000.0, 1000.0, 10.0, 0.2, 0.02, 0.01] | 0 | 0 | [40.0, 50.0, 100.0, 210.0, 400.0, 500.0] | 0 | 0
Siemens NH-1-50 | Siemens NH-1-50 | 50 | [4000.0, 40.0, 4.0, 1.0, 0.02, 0.01] | 0 | 0 | [86.0, 200.0, 300.0, 400.0, 1000.0, 1280.0] | 0 | 0
Siemens NH-1-63 | Siemens NH-1-63 | 63 | [4000.0, 100.0, 10.0, 2.0, 0.04, 0.01] | 0 | 0 | [100.0, 200.0, 300.0, 400.0, 1000.0, 1500.0] | 0 | 0
Siemens NH-1-80 | Siemens NH-1-80 | 80 | [4800.0, 120.0, 7.0, 0.1, 0.01] | 0 | 0 | [150.58, 250.0, 450.0, 1150.0, 2470.0] | 0 | 0
Siemens NH-2-1000 | Siemens NH-2-1000 | 1000 | [4800.0, 120.0, 7.0, 0.1, 0.004] | 0 | 0 | [1900.0, 3500.0, 8400.0, 24000.0, 52000.0] | 0 | 0
Siemens NH-2-200 | Siemens NH-2-200 | 200 | [4800.0, 120.0, 7.0, 0.1, 0.004] | 0 | 0 | [280.0, 650.0, 1200.0, 3000.0, 7000.0] | 0 | 0
Siemens NH-2-224 | Siemens NH-2-224 | 224 | [4800.0, 120.0, 7.0, 0.2, 0.04, 0.004] | 0 | 0 | [400.0, 750.0, 1453.0, 3025.0, 4315.0, 7600.0] | 0 | 0
Siemens NH-2-250 | Siemens NH-2-250 | 250 | [4800.0, 120.0, 7.0, 0.1, 0.004] | 0 | 0 | [450.0, 800.0, 1650.0, 4000.0, 8500.0] | 0 | 0
Siemens NH-2-315 | Siemens NH-2-315 | 315 | [4800.0, 120.0, 7.0, 0.1, 0.004] | 0 | 0 | [550.0, 920.0, 1900.0, 5000.0, 11000.0] | 0 | 0
Siemens NH-2-355 | Siemens NH-2-355 | 355 | [4800.0, 120.0, 6.0, 0.1, 0.004] | 0 | 0 | [650.0, 1116.27, 2350.0, 5840.0, 12790.0] | 0 | 0
Siemens NH-2-400 | Siemens NH-2-400 | 400 | [4800.0, 120.0, 7.0, 0.1, 0.004] | 0 | 0 | [720.0, 1350.0, 2800.0, 6500.0, 15000.0] | 0 | 0
Siemens NH-2-425 | Siemens NH-2-425 | 425 | [4800.0, 120.0, 7.0, 0.1, 0.004] | 0 | 0 | [850.0, 1500.0, 3050.0, 7500.0, 16500.0] | 0 | 0
Siemens NH-2-630 | Siemens NH-2-630 | 630 | [4800.0, 120.0, 7.0, 0.1, 0.004] | 0 | 0 | [1200.0, 2000.0, 4800.0, 12000.0, 26000.0] | 0 | 0

## res_bus
| vm_pu | va_degree | p_mw | q_mvar
0 | 1 | 0 | -0.15356 | -0.038573
1 | 0.99756 | -0.017081 | 0.022492 | 0.0056372
2 | 0.99549 | -0.031159 | 0 | 0
3 | 0.99744 | -0.017902 | 0.0024818 | 0.000622
4 | 0.9936 | -0.044295 | 0 | 0
5 | 0.99464 | -0.037064 | 0 | 0
6 | 0.99198 | -0.055611 | 0.0013934 | 0.00034921
7 | 0.99354 | -0.044719 | 0.0021238 | 0.00053227
8 | 0.99452 | -0.037964 | 0.0054502 | 0.001366
9 | 0.99155 | -0.058676 | 0.0033667 | 0.00084377
10 | 0.98945 | -0.073311 | 0.0029971 | 0.00075114
11 | 0.99044 | -0.066418 | 0.0047971 | 0.0012023
12 | 0.97585 | -0.16986 | 0.0049136 | 0.0012315
13 | 0.97576 | -0.17051 | 0.0034985 | 0.00087681
14 | 0.97636 | -0.16617 | 0 | 0
15 | 0.97536 | -0.17338 | 0.0080175 | 0.0020094
16 | 0.97817 | -0.15323 | 0 | 0
17 | 0.97526 | -0.17411 | 0.00451 | 0.0011303
18 | 0.978 | -0.15448 | 0 | 0
19 | 0.97888 | -0.14817 | 0.0046639 | 0.0011689
20 | 0.9752 | -0.17451 | 0.0048078 | 0.0012049
21 | 0.97798 | -0.1546 | 0.00098926 | 0.00024793
22 | 0.97939 | -0.14453 | 0.00077583 | 0.00019444
23 | 0.98367 | -0.11421 | 0.0018863 | 0.00047275
24 | 0.98382 | -0.11318 | 0 | 0
25 | 0.97988 | -0.14119 | 0.0013826 | 0.00034652
26 | 0.97949 | -0.14401 | 0.0011311 | 0.00028348
27 | 0.98021 | -0.13879 | 0.0012422 | 0.00031131
28 | 0.97929 | -0.14545 | 0.00053516 | 0.00013412
29 | 0.98054 | -0.13642 | 0.001086 | 0.00027217
30 | 0.97894 | -0.14799 | 0 | 0
31 | 0.98109 | -0.13245 | 0.00078166 | 0.0001959
32 | 0.9789 | -0.14829 | 0.00056438 | 0.00014145
33 | 0.97688 | -0.163 | 0 | 0
34 | 0.98179 | -0.12741 | 0 | 0
35 | 0.98086 | -0.13408 | 0.0010258 | 0.00025709
36 | 0.98034 | -0.13775 | 0.0093647 | 0.002347
37 | 0.97889 | -0.14834 | 0.00093196 | 0.00023357
38 | 0.97618 | -0.16815 | 0.00035691 | 8.945e-05
39 | 0.97618 | -0.16813 | 0.00043293 | 0.0001085
40 | 0.97617 | -0.16819 | 0.00011334 | 2.8406e-05
41 | 0.97621 | -0.16794 | 0 | 0
42 | 0.97622 | -0.16786 | 0.00015708 | 3.9367e-05
43 | 0.97613 | -0.16852 | 0 | 0
44 | 0.97627 | -0.16752 | 5.0944e-05 | 1.2768e-05
45 | 0.97628 | -0.16741 | 0 | 0
46 | 0.97656 | -0.16533 | 0.00015243 | 3.8202e-05
47 | 0.97461 | -0.17951 | 0.0035652 | 0.00089352
48 | 0.98658 | -0.093576 | 0.0053708 | 0.0013461
49 | 0.98499 | -0.10487 | 0 | 0
50 | 0.98458 | -0.10776 | 0 | 0
51 | 0.9807 | -0.13529 | 0 | 0
52 | 0.98389 | -0.11264 | 0.016174 | 0.0040535
53 | 0.98002 | -0.1401 | 0 | 0
54 | 0.98383 | -0.11308 | 0 | 0
55 | 0.97883 | -0.14858 | 0.0082231 | 0.0020609
56 | 0.97846 | -0.15128 | 0.00047421 | 0.00011885
57 | 0.97498 | -0.17619 | 0.0017985 | 0.00045075
58 | 0.97474 | -0.17796 | 0.0031966 | 0.00080115
59 | 0.97512 | -0.17522 | 0 | 0
60 | 0.97594 | -0.16934 | 0 | 0
61 | 0.97495 | -0.17644 | 0.0016556 | 0.00041494
62 | 0.97585 | -0.16997 | 0.001491 | 0.00037367
63 | 0.97646 | -0.16557 | 0 | 0
64 | 0.97478 | -0.17769 | 0.0030388 | 0.0007616
65 | 0.9765 | -0.16528 | 0.0014388 | 0.00036059
66 | 0.97703 | -0.16148 | 0 | 0
67 | 0.97695 | -0.16207 | 0 | 0
68 | 0.97697 | -0.16193 | 0.0015264 | 0.00038254
69 | 0.97777 | -0.15617 | 0.0020456 | 0.00051268
70 | 0.97695 | -0.16206 | 0.00081927 | 0.00020533
71 | 0.97429 | -0.18183 | 0.00052117 | 0.00013062
72 | 0.97431 | -0.18172 | 0 | 0
73 | 0.9743 | -0.18177 | 0.00021476 | 5.3824e-05
74 | 0.97457 | -0.17976 | 0 | 0
75 | 0.97611 | -0.16864 | 0.00022694 | 5.6876e-05
76 | 0.97611 | -0.16865 | 7.8623e-05 | 1.9705e-05
77 | 0.99998 | 149.9947 | 0 | 0

## res_line
| p_from_mw | q_from_mvar | p_to_mw | q_to_mvar | pl_mw | ql_mvar | i_from_ka | i_to_ka | i_ka | vm_from_pu | va_from_degree | vm_to_pu | va_to_degree | loading_percent
0 | 0.025034 | 0.0062807 | -0.024975 | -0.0062588 | 5.9184e-05 | 2.1869e-05 | 0.037253 | 0.037253 | 0.037253 | 1 | 0 | 0.99756 | -0.017081 | 13.7975
1 | 0.12773 | 0.032292 | -0.12717 | -0.032078 | 0.00055821 | 0.00021341 | 0.19016 | 0.19016 | 0.19016 | 1 | 0 | 0.99549 | -0.031159 | 35.2153
2 | 0.0024821 | 0.00062168 | -0.0024818 | -0.000622 | 2.8208e-07 | -3.22e-07 | 0.0037023 | 0.0037024 | 0.0037024 | 0.99756 | -0.017081 | 0.99744 | -0.017902 | 1.3713
3 | 0.063645 | 0.016064 | -0.063528 | -0.016019 | 0.00011718 | 4.4799e-05 | 0.095174 | 0.095174 | 0.095174 | 0.99549 | -0.031159 | 0.9936 | -0.044295 | 35.2495
4 | 0.063527 | 0.016014 | -0.063474 | -0.015994 | 5.2492e-05 | 2.0068e-05 | 0.094989 | 0.094989 | 0.094989 | 0.99549 | -0.031159 | 0.99464 | -0.037064 | 35.1812
5 | 0.061404 | 0.015487 | -0.061307 | -0.01545 | 9.7273e-05 | 3.7175e-05 | 0.091993 | 0.091993 | 0.091993 | 0.9936 | -0.044295 | 0.99198 | -0.055611 | 34.0715
6 | 0.0021239 | 0.00053206 | -0.0021238 | -0.00053227 | 1.2457e-07 | -2.0765e-07 | 0.0031807 | 0.0031807 | 0.0031807 | 0.9936 | -0.044295 | 0.99354 | -0.044719 | 1.1781
7 | 0.0054509 | 0.001366 | -0.0054502 | -0.001366 | 6.7911e-07 | 4.8809e-08 | 0.0081547 | 0.0081547 | 0.0081547 | 0.99464 | -0.037064 | 0.99452 | -0.037964 | 3.0203
8 | 0.058023 | 0.014628 | -0.057848 | -0.014561 | 0.00017513 | 6.6876e-05 | 0.086835 | 0.086835 | 0.086835 | 0.99464 | -0.037064 | 0.99155 | -0.058676 | 32.1611
9 | 0.059913 | 0.015101 | -0.059765 | -0.015044 | 0.00014811 | 5.6586e-05 | 0.089903 | 0.089903 | 0.089903 | 0.99198 | -0.055611 | 0.98945 | -0.073311 | 33.2974
10 | 0.054481 | 0.013717 | -0.054422 | -0.013695 | 5.8868e-05 | 2.246e-05 | 0.081782 | 0.081783 | 0.081783 | 0.99155 | -0.058676 | 0.99044 | -0.066418 | 30.2898
11 | 0.056768 | 0.014293 | -0.056342 | -0.014131 | 0.00042584 | 0.00016259 | 0.085396 | 0.085396 | 0.085396 | 0.98945 | -0.073311 | 0.98179 | -0.12741 | 31.6282
12 | 0.049625 | 0.012493 | -0.049438 | -0.012421 | 0.00018752 | 7.1431e-05 | 0.074575 | 0.074576 | 0.074576 | 0.99044 | -0.066418 | 0.98658 | -0.093576 | 27.6206
13 | 0.020844 | 0.0052249 | -0.020842 | -0.0052242 | 1.8713e-06 | 6.8265e-07 | 0.031784 | 0.031784 | 0.031784 | 0.97585 | -0.16986 | 0.97576 | -0.17051 | 11.7718
14 | -0.025757 | -0.0064563 | 0.025771 | 0.0064612 | 1.3167e-05 | 4.8934e-06 | 0.039276 | 0.039276 | 0.039276 | 0.97585 | -0.16986 | 0.97636 | -0.16617 | 14.5468
15 | 0.017343 | 0.0043474 | -0.017336 | -0.0043449 | 6.9022e-06 | 2.4573e-06 | 0.026449 | 0.026449 | 0.026449 | 0.97576 | -0.17051 | 0.97536 | -0.17338 | 9.7958
16 | -0.025771 | -0.0064612 | 0.025817 | 0.0064784 | 4.6266e-05 | 1.7192e-05 | 0.039276 | 0.039276 | 0.039276 | 0.97636 | -0.16617 | 0.97817 | -0.15323 | 14.5468
17 | 0.009319 | 0.0023355 | -0.009318 | -0.0023353 | 9.361e-07 | 2.6742e-07 | 0.014217 | 0.014217 | 0.014217 | 0.97536 | -0.17338 | 0.97526 | -0.17411 | 5.2656
18 | 0.00098944 | 0.00024635 | -0.00098927 | -0.0002478 | 1.6963e-07 | -1.4414e-06 | 0.0015046 | 0.0015051 | 0.0015051 | 0.97817 | -0.15323 | 0.978 | -0.15448 | 0.55745
19 | -0.026806 | -0.0067248 | 0.026825 | 0.0067318 | 1.883e-05 | 7.0142e-06 | 0.040781 | 0.040781 | 0.040781 | 0.97817 | -0.15323 | 0.97888 | -0.14817 | 15.104
20 | 0.004808 | 0.0012049 | -0.0048078 | -0.0012049 | 2.6455e-07 | 3.455e-09 | 0.0073359 | 0.007336 | 0.007336 | 0.97526 | -0.17411 | 0.9752 | -0.17451 | 2.717
21 | 0.00098927 | 0.0002478 | -0.00098926 | -0.00024793 | 1.5934e-08 | -1.3531e-07 | 0.0015051 | 0.0015052 | 0.0015052 | 0.978 | -0.15448 | 0.97798 | -0.1546 | 0.55747
22 | -0.031489 | -0.0079007 | 0.031505 | 0.0079066 | 1.593e-05 | 5.9867e-06 | 0.04787 | 0.04787 | 0.04787 | 0.97888 | -0.14817 | 0.97939 | -0.14453 | 17.7297
23 | -0.032281 | -0.0081011 | 0.032311 | 0.0081125 | 3.0396e-05 | 1.1436e-05 | 0.049049 | 0.049049 | 0.049049 | 0.97939 | -0.14453 | 0.98034 | -0.13775 | 18.1663
24 | -0.0018863 | -0.00047275 | 0.0018865 | 0.00047218 | 2.6716e-07 | -5.6494e-07 | 0.0028534 | 0.0028532 | 0.0028534 | 0.98367 | -0.11421 | 0.98382 | -0.11318 | 1.0568
25 | -0.0018865 | -0.00047218 | 0.0018866 | 0.00047212 | 2.7283e-08 | -5.7709e-08 | 0.0028532 | 0.0028531 | 0.0028532 | 0.98382 | -0.11318 | 0.98383 | -0.11308 | 1.0567
26 | 0.0090636 | 0.0022573 | -0.0090601 | -0.0022564 | 3.493e-06 | 9.7112e-07 | 0.013759 | 0.013759 | 0.013759 | 0.97988 | -0.14119 | 0.97949 | -0.14401 | 5.0958
27 | -0.010446 | -0.0026038 | 0.01045 | 0.0026049 | 3.4433e-06 | 1.0479e-06 | 0.015858 | 0.015858 | 0.015858 | 0.97988 | -0.14119 | 0.98021 | -0.13879 | 5.8734
28 | 0.007929 | 0.0019729 | -0.0079275 | -0.0019725 | 1.5552e-06 | 3.8181e-07 | 0.01204 | 0.012041 | 0.012041 | 0.97949 | -0.14401 | 0.97929 | -0.14545 | 4.4594
29 | -0.011692 | -0.0029162 | 0.011696 | 0.0029174 | 3.8011e-06 | 1.218e-06 | 0.017744 | 0.017744 | 0.017744 | 0.98021 | -0.13879 | 0.98054 | -0.13642 | 6.5718
30 | 0.0073923 | 0.0018384 | -0.0073897 | -0.0018378 | 2.5656e-06 | 5.7654e-07 | 0.011227 | 0.011227 | 0.011227 | 0.97929 | -0.14545 | 0.97894 | -0.14799 | 4.1583
31 | -0.012782 | -0.0031896 | 0.012789 | 0.0031919 | 6.9663e-06 | 2.3047e-06 | 0.019392 | 0.019392 | 0.019392 | 0.98054 | -0.13642 | 0.98109 | -0.13245 | 7.1821
32 | 0.0014964 | 0.00037475 | -0.0014963 | -0.00037497 | 6.1953e-08 | -2.1744e-07 | 0.0022745 | 0.0022746 | 0.0022746 | 0.97894 | -0.14799 | 0.9789 | -0.14829 | 0.84243
33 | 0.0058933 | 0.0014631 | -0.0058813 | -0.0014614 | 1.2017e-05 | 1.608e-06 | 0.008953 | 0.0089541 | 0.0089541 | 0.97894 | -0.14799 | 0.97688 | -0.163 | 3.3163
34 | -0.01357 | -0.0033878 | 0.01358 | 0.003391 | 9.3927e-06 | 3.1633e-06 | 0.020577 | 0.020577 | 0.020577 | 0.98109 | -0.13245 | 0.98179 | -0.12741 | 7.6212
35 | 0.00093196 | 0.00023352 | -0.00093196 | -0.00023357 | 5.3427e-09 | -5.1579e-08 | 0.0014166 | 0.0014167 | 0.0014167 | 0.9789 | -0.14829 | 0.97889 | -0.14834 | 0.52469
36 | 0.0058813 | 0.0014614 | -0.0058794 | -0.0014612 | 1.8638e-06 | 2.506e-07 | 0.0089541 | 0.0089543 | 0.0089543 | 0.97688 | -0.163 | 0.97656 | -0.16533 | 3.3164
37 | 0.042763 | 0.01074 | -0.042723 | -0.010725 | 3.9618e-05 | 1.5047e-05 | 0.064819 | 0.064819 | 0.064819 | 0.98179 | -0.12741 | 0.98086 | -0.13408 | 24.0072
38 | 0.041697 | 0.010468 | -0.041676 | -0.01046 | 2.1243e-05 | 8.063e-06 | 0.063263 | 0.063263 | 0.063263 | 0.98086 | -0.13408 | 0.98034 | -0.13775 | 23.4308
39 | -0.00047025 | -0.00011742 | 0.00047025 | 0.00011738 | 1.1155e-09 | -4.3087e-08 | 0.00071666 | 0.00071665 | 0.00071666 | 0.97618 | -0.16815 | 0.97618 | -0.16813 | 0.26543
40 | 0.00011334 | 2.7969e-05 | -0.00011334 | -2.8406e-05 | 6.5115e-10 | -4.3718e-07 | 0.00017262 | 0.00017277 | 0.00017277 | 0.97618 | -0.16815 | 0.97617 | -0.16819 | 0.06399
41 | -0.00090318 | -0.00022588 | 0.00090321 | 0.00022564 | 2.2926e-08 | -2.336e-07 | 0.0013766 | 0.0013765 | 0.0013766 | 0.97618 | -0.16813 | 0.97621 | -0.16794 | 0.50984
42 | -0.0012088 | -0.00029946 | 0.0012088 | 0.00029938 | 1.4358e-08 | -7.933e-08 | 0.0018413 | 0.0018413 | 0.0018413 | 0.97621 | -0.16794 | 0.97622 | -0.16786 | 0.68196
43 | 0.00030559 | 7.3812e-05 | -0.00030557 | -7.5954e-05 | 2.3234e-08 | -2.1419e-06 | 0.00046482 | 0.00046558 | 0.00046558 | 0.97621 | -0.16794 | 0.97613 | -0.16852 | 0.17244
44 | -0.0013659 | -0.00033874 | 0.0013659 | 0.00033848 | 6.2517e-08 | -2.6532e-07 | 0.0020807 | 0.0020806 | 0.0020807 | 0.97622 | -0.16786 | 0.97627 | -0.16752 | 0.77063
45 | 0.00030557 | 7.5954e-05 | -0.00030556 | -7.6423e-05 | 5.1072e-09 | -4.6985e-07 | 0.00046558 | 0.00046575 | 0.00046575 | 0.97613 | -0.16852 | 0.97611 | -0.16864 | 0.1725
46 | -0.0014169 | -0.00035125 | 0.0014169 | 0.00035117 | 2.0226e-08 | -7.9233e-08 | 0.0021582 | 0.0021582 | 0.0021582 | 0.97627 | -0.16752 | 0.97628 | -0.16741 | 0.79935
47 | -0.0014169 | -0.00035117 | 0.0014173 | 0.00034961 | 3.9783e-07 | -1.5595e-06 | 0.0021582 | 0.0021576 | 0.0021582 | 0.97628 | -0.16741 | 0.97656 | -0.16533 | 0.79933
48 | 0.0043097 | 0.0010734 | -0.0043013 | -0.001074 | 8.3695e-06 | -6.667e-07 | 0.0065644 | 0.0065658 | 0.0065658 | 0.97656 | -0.16533 | 0.97461 | -0.17951 | 2.4318
49 | 0.00073616 | 0.00018053 | -0.00073613 | -0.0001809 | 2.4086e-08 | -3.7239e-07 | 0.0011225 | 0.0011227 | 0.0011227 | 0.97461 | -0.17951 | 0.97457 | -0.17976 | 0.41581
50 | 0.044067 | 0.011075 | -0.043998 | -0.011049 | 6.9162e-05 | 2.6281e-05 | 0.066475 | 0.066475 | 0.066475 | 0.98658 | -0.093576 | 0.98499 | -0.10487 | 24.6204
51 | 0.01808 | 0.0045324 | -0.018073 | -0.0045298 | 7.2381e-06 | 2.5861e-06 | 0.027314 | 0.027314 | 0.027314 | 0.98499 | -0.10487 | 0.98458 | -0.10776 | 10.1162
52 | 0.025918 | 0.0065166 | -0.025808 | -0.006476 | 0.00010939 | 4.0626e-05 | 0.039161 | 0.039162 | 0.039162 | 0.98499 | -0.10487 | 0.9807 | -0.13529 | 14.5044
53 | 0.018073 | 0.0045298 | -0.018061 | -0.0045254 | 1.2202e-05 | 4.3599e-06 | 0.027314 | 0.027314 | 0.027314 | 0.98458 | -0.10776 | 0.98389 | -0.11264 | 10.1163
54 | 0.025808 | 0.006476 | -0.025791 | -0.0064696 | 1.7239e-05 | 6.4031e-06 | 0.039162 | 0.039162 | 0.039162 | 0.9807 | -0.13529 | 0.98002 | -0.1401 | 14.5045
55 | 0.0018867 | 0.00047188 | -0.0018866 | -0.00047212 | 1.1417e-07 | -2.4153e-07 | 0.002853 | 0.0028531 | 0.0028531 | 0.98389 | -0.11264 | 0.98383 | -0.11308 | 1.0567
56 | 0.025791 | 0.0064696 | -0.025761 | -0.0064583 | 3.0291e-05 | 1.1252e-05 | 0.039162 | 0.039162 | 0.039162 | 0.98002 | -0.1401 | 0.97883 | -0.14858 | 14.5045
57 | 0.017538 | 0.0043974 | -0.017531 | -0.0043951 | 6.5541e-06 | 2.3351e-06 | 0.026662 | 0.026662 | 0.026662 | 0.97883 | -0.14858 | 0.97846 | -0.15128 | 9.8747
58 | 0.017057 | 0.0042762 | -0.017045 | -0.0042721 | 1.1552e-05 | 4.0977e-06 | 0.02594 | 0.025941 | 0.025941 | 0.97846 | -0.15128 | 0.97777 | -0.15617 | 9.6076
59 | 0.0031974 | 0.00080079 | -0.0031966 | -0.00080115 | 7.8477e-07 | -3.5666e-07 | 0.0048797 | 0.0048799 | 0.0048799 | 0.97498 | -0.17619 | 0.97474 | -0.17796 | 1.8074
60 | -0.0049959 | -0.0012515 | 0.0049966 | 0.0012516 | 6.6913e-07 | 2.7284e-08 | 0.0076246 | 0.0076245 | 0.0076246 | 0.97498 | -0.17619 | 0.97512 | -0.17522 | 2.8239
61 | -0.0096924 | -0.0024278 | 0.0097002 | 0.0024301 | 7.8774e-06 | 2.3092e-06 | 0.01479 | 0.01479 | 0.01479 | 0.97512 | -0.17522 | 0.97594 | -0.16934 | 5.4778
62 | 0.0046958 | 0.0011763 | -0.004695 | -0.0011763 | 7.9722e-07 | -3.7249e-09 | 0.0071655 | 0.0071656 | 0.0071656 | 0.97512 | -0.17522 | 0.97495 | -0.17644 | 2.6539
63 | 0.0014911 | 0.00037322 | -0.001491 | -0.00037367 | 1.302e-07 | -4.5436e-07 | 0.0022733 | 0.0022735 | 0.0022735 | 0.97594 | -0.16934 | 0.97585 | -0.16997 | 0.84203
64 | -0.011191 | -0.0028034 | 0.011197 | 0.0028052 | 5.8415e-06 | 1.8447e-06 | 0.017063 | 0.017063 | 0.017063 | 0.97594 | -0.16934 | 0.97646 | -0.16557 | 6.3196
65 | 0.0030393 | 0.00076132 | -0.0030388 | -0.0007616 | 5.2224e-07 | -2.8407e-07 | 0.0046386 | 0.0046388 | 0.0046388 | 0.97495 | -0.17644 | 0.97478 | -0.17769 | 1.7181
66 | -0.011197 | -0.0028052 | 0.011198 | 0.0028053 | 4.5717e-07 | 1.4436e-07 | 0.017063 | 0.017063 | 0.017063 | 0.97646 | -0.16557 | 0.9765 | -0.16528 | 6.3196
67 | -0.012636 | -0.0031659 | 0.012642 | 0.0031678 | 5.6125e-06 | 1.855e-06 | 0.019255 | 0.019255 | 0.019255 | 0.9765 | -0.16528 | 0.97695 | -0.16207 | 7.1316
68 | 0.012643 | 0.0031681 | -0.012642 | -0.0031678 | 1.0335e-06 | 3.4155e-07 | 0.019255 | 0.019255 | 0.019255 | 0.97703 | -0.16148 | 0.97695 | -0.16207 | 7.1315
69 | 0.0023458 | 0.00058751 | -0.0023456 | -0.00058769 | 1.4669e-07 | -1.7424e-07 | 0.0035725 | 0.0035726 | 0.0035726 | 0.97703 | -0.16148 | 0.97697 | -0.16193 | 1.3232
70 | -0.014989 | -0.0037556 | 0.015 | 0.0037594 | 1.1008e-05 | 3.8096e-06 | 0.022828 | 0.022827 | 0.022828 | 0.97703 | -0.16148 | 0.97777 | -0.15617 | 8.4547
71 | 0.00081928 | 0.00020514 | -0.00081927 | -0.00020533 | 1.4742e-08 | -1.8433e-07 | 0.0012478 | 0.0012478 | 0.0012478 | 0.97697 | -0.16193 | 0.97695 | -0.16206 | 0.46217
72 | -0.00052117 | -0.00013062 | 0.00052117 | 0.00013038 | 7.4475e-09 | -2.3176e-07 | 0.00079597 | 0.00079588 | 0.00079597 | 0.97429 | -0.18183 | 0.97431 | -0.18172 | 0.2948
73 | 0.00021476 | 5.3544e-05 | -0.00021476 | -5.3824e-05 | 1.5161e-09 | -2.8075e-07 | 0.0003279 | 0.000328 | 0.000328 | 0.97431 | -0.18172 | 0.9743 | -0.18177 | 0.12148
74 | -0.00073594 | -0.00018393 | 0.00073613 | 0.0001809 | 1.9592e-07 | -3.0248e-06 | 0.0011238 | 0.0011227 | 0.0011238 | 0.97431 | -0.18172 | 0.97457 | -0.17976 | 0.41621
75 | 7.8623e-05 | 1.9547e-05 | -7.8623e-05 | -1.9705e-05 | 1.1278e-10 | -1.573e-07 | 0.0001198 | 0.00011985 | 0.00011985 | 0.97611 | -0.16864 | 0.97611 | -0.16865 | 0.044391

## res_trafo
| p_hv_mw | q_hv_mvar | p_lv_mw | q_lv_mvar | pl_mw | ql_mvar | i_hv_ka | i_lv_ka | vm_hv_pu | va_hv_degree | vm_lv_pu | va_lv_degree | loading_percent
0 | 2.5187e-16 | 8.8016e-16 | 0.00079998 | 7.4552e-08 | 0.00079998 | 7.4552e-08 | 2.6429e-17 | 0.0011547 | 0.99998 | 149.9947 | 1 | 0 | 0.31999

## res_ext_grid
| p_mw | q_mvar
0 | 0.22582 | 0.056682

## res_load
| p_mw | q_mvar
0 | 0.072256 | 0.018109
1 | 0.022492 | 0.0056372
2 | 0.0024818 | 0.000622
3 | 0.0013934 | 0.00034921
4 | 0.0021238 | 0.00053227
5 | 0.0054502 | 0.001366
6 | 0.0033667 | 0.00084377
7 | 0.0029971 | 0.00075114
8 | 0.0047971 | 0.0012023
9 | 0.0049136 | 0.0012315
10 | 0.0034985 | 0.00087681
11 | 0.0080175 | 0.0020094
12 | 0.00451 | 0.0011303
13 | 0.0046639 | 0.0011689
14 | 0.0048078 | 0.0012049
15 | 0.00098926 | 0.00024793
16 | 0.00077583 | 0.00019444
17 | 0.0018863 | 0.00047275
18 | 0.0013826 | 0.00034652
19 | 0.0011311 | 0.00028348
20 | 0.0012422 | 0.00031131
21 | 0.00053516 | 0.00013412
22 | 0.001086 | 0.00027217
23 | 0.00078166 | 0.0001959
24 | 0.00056438 | 0.00014145
25 | 0.0010258 | 0.00025709
26 | 0.0093647 | 0.002347
27 | 0.00093196 | 0.00023357
28 | 0.00035691 | 8.945e-05
29 | 0.00043293 | 0.0001085
30 | 0.00011334 | 2.8406e-05
31 | 0.00015708 | 3.9367e-05
32 | 5.0944e-05 | 1.2768e-05
33 | 0.00015243 | 3.8202e-05
34 | 0.0035652 | 0.00089352
35 | 0.0053708 | 0.0013461
36 | 0.016174 | 0.0040535
37 | 0.0082231 | 0.0020609
38 | 0.00047421 | 0.00011885
39 | 0.0017985 | 0.00045075
40 | 0.0031966 | 0.00080115
41 | 0.0016556 | 0.00041494
42 | 0.001491 | 0.00037367
43 | 0.0030388 | 0.0007616
44 | 0.0014388 | 0.00036059
45 | 0.0015264 | 0.00038254
46 | 0.0020456 | 0.00051268
47 | 0.00081927 | 0.00020533
48 | 0.00052117 | 0.00013062
49 | 0.00021476 | 5.3824e-05
50 | 0.00022694 | 5.6876e-05
51 | 7.8623e-05 | 1.9705e-05

## dtypes
| element | column | dtype
0 | bus | name | object
1 | bus | vn_kv | float64
2 | bus | type | object
3 | bus | zone | object
4 | bus | in_service | bool
5 | load | name | object
6 | load | bus | uint32
7 | load | p_mw | float64
8 | load | q_mvar | float64
9 | load | const_z_percent | float64
10 | load | const_i_percent | float64
11 | load | sn_mva | float64
12 | load | scaling | float64
13 | load | in_service | bool
14 | load | type | object
15 | ext_grid | name | object
16 | ext_grid | bus | uint32
17 | ext_grid | vm_pu | float64
18 | ext_grid | va_degree | float64
19 | ext_grid | slack_weight | float64
20 | ext_grid | in_service | bool
21 | line | name | object
22 | line | std_type | object
23 | line | from_bus | uint32
24 | line | to_bus | uint32
25 | line | length_km | float64
26 | line | r_ohm_per_km | float64
27 | line | x_ohm_per_km | float64
28 | line | c_nf_per_km | float64
29 | line | g_us_per_km | float64
30 | line | max_i_ka | float64
31 | line | df | float64
32 | line | parallel | uint32
33 | line | type | object
34 | line | in_service | bool
35 | trafo | name | object
36 | trafo | std_type | object
37 | trafo | hv_bus | uint32
38 | trafo | lv_bus | uint32
39 | trafo | sn_mva | float64
40 | trafo | vn_hv_kv | float64
41 | trafo | vn_lv_kv | float64
42 | trafo | vk_percent | float64
43 | trafo | vkr_percent | float64
44 | trafo | pfe_kw | float64
45 | trafo | i0_percent | float64
46 | trafo | shift_degree | float64
47 | trafo | tap_side | object
48 | trafo | tap_neutral | int32
49 | trafo | tap_min | int32
50 | trafo | tap_max | int32
51 | trafo | tap_step_percent | float64
52 | trafo | tap_step_degree | float64
53 | trafo | tap_pos | int32
54 | trafo | tap_phase_shifter | bool
55 | trafo | parallel | uint32
56 | trafo | df | float64
57 | trafo | in_service | bool
58 | line_geodata | coords | object
59 | bus_geodata | x | float64
60 | bus_geodata | y | float64
61 | bus_geodata | coords | object
62 | res_bus | vm_pu | float64
63 | res_bus | va_degree | float64
64 | res_bus | p_mw | float64
65 | res_bus | q_mvar | float64
66 | res_line | p_from_mw | float64
67 | res_line | q_from_mvar | float64
68 | res_line | p_to_mw | float64
69 | res_line | q_to_mvar | float64
70 | res_line | pl_mw | float64
71 | res_line | ql_mvar | float64
72 | res_line | i_from_ka | float64
73 | res_line | i_to_ka | float64
74 | res_line | i_ka | float64
75 | res_line | vm_from_pu | float64
76 | res_line | va_from_degree | float64
77 | res_line | vm_to_pu | float64
78 | res_line | va_to_degree | float64
79 | res_line | loading_percent | float64
80 | res_trafo | p_hv_mw | float64
81 | res_trafo | q_hv_mvar | float64
82 | res_trafo | p_lv_mw | float64
83 | res_trafo | q_lv_mvar | float64
84 | res_trafo | pl_mw | float64
85 | res_trafo | ql_mvar | float64
86 | res_trafo | i_hv_ka | float64
87 | res_trafo | i_lv_ka | float64
88 | res_trafo | vm_hv_pu | float64
89 | res_trafo | va_hv_degree | float64
90 | res_trafo | vm_lv_pu | float64
91 | res_trafo | va_lv_degree | float64
92 | res_trafo | loading_percent | float64
93 | res_ext_grid | p_mw | float64
94 | res_ext_grid | q_mvar | float64
95 | res_load | p_mw | float64
96 | res_load | q_mvar | float64

## parameters
| version | format_version | converged | OPF_converged | name | f_hz | sn_mva
0 | 2.14.6 | 2.14.0 | TRUE | FALSE |  | 50 | 1