## bus
| name | vn_kv | type | zone | in_service
0 | bus_LV_1151-13_0_3_node_0 | 0.4 | n |  | TRUE
1 | bus_LV_1151-13_0_3_node_2 | 0.4 | n |  | TRUE
2 | bus_LV_1151-13_0_3_node_13 | 0.4 | n |  | TRUE
3 | bus_LV_1151-13_0_3_node_3 | 0.4 | n |  | TRUE
4 | bus_LV_1151-13_0_3_node_4 | 0.4 | n |  | TRUE
5 | bus_LV_1151-13_0_3_node_32 | 0.4 | n |  | TRUE
6 | bus_LV_1151-13_0_3_node_17 | 0.4 | n |  | TRUE
7 | bus_LV_1151-13_0_3_node_7 | 0.4 | n |  | TRUE
8 | bus_LV_1151-13_0_3_node_9 | 0.4 | n |  | TRUE
9 | bus_LV_1151-13_0_3_node_33 | 0.4 | n |  | TRUE
10 | bus_LV_1151-13_0_3_node_8 | 0.4 | n |  | TRUE
11 | bus_LV_1151-13_0_3_node_14 | 0.4 | n |  | TRUE
12 | bus_LV_1151-13_0_3_node_26 | 0.4 | n |  | TRUE
13 | bus_LV_1151-13_0_3_node_29 | 0.4 | n |  | TRUE
14 | bus_LV_1151-13_0_3_node_11 | 0.4 | n |  | TRUE
15 | bus_LV_1151-13_0_3_node_20 | 0.4 | n |  | TRUE
16 | bus_LV_1151-13_0_3_node_18 | 0.4 | n |  | TRUE
17 | bus_LV_1151-13_0_3_node_12 | 0.4 | n |  | TRUE
18 | bus_LV_1151-13_0_3_node_19 | 0.4 | n |  | TRUE
19 | bus_LV_1151-13_0_3_node_30 | 0.4 | n |  | TRUE
20 | bus_LV_1151-13_0_3_node_31 | 0.4 | n |  | TRUE
21 | bus_LV_1151-13_0_3_node_34 | 0.4 | n |  | TRUE
22 | bus_LV_1151-13_0_3_node_23 | 0.4 | n |  | TRUE
23 | bus_LV_1151-13_0_3_node_27 | 0.4 | n |  | TRUE
24 | bus_LV_1151-13_0_3_node_25 | 0.4 | n |  | TRUE
25 | bus_LV_1151-13_0_3_node_24 | 0.4 | n |  | TRUE
26 | bus_LV_1151-13_0_3_node_22 | 0.4 | n |  | TRUE
27 | bus_LV_1151-13_0_3_node_21 | 0.4 | n |  | TRUE
28 | bus_MV_128_0_node_105 | 20 | n |  | TRUE

## load
| name | bus | p_mw | q_mvar | const_z_percent | const_i_percent | sn_mva | scaling | in_service | type
0 | LV_1151-13_0_3_load_0 | 0 | 0.0045493 | 0.0011402 | 0 | 0 |  | 1 | TRUE | wye
1 | LV_1151-13_0_3_load_32 | 5 | 0.018194 | 0.0045599 | 0 | 0 |  | 1 | TRUE | wye
2 | LV_1151-13_0_3_load_17 | 6 | 0.013917 | 0.003488 | 0 | 0 |  | 1 | TRUE | wye
3 | LV_1151-13_0_3_load_33 | 9 | 0.0012378 | 0.00031023 | 0 | 0 |  | 1 | TRUE | wye
4 | LV_1151-13_0_3_load_26 | 12 | 0.0007995 | 0.00020037 | 0 | 0 |  | 1 | TRUE | wye
5 | LV_1151-13_0_3_load_29 | 13 | 0.012139 | 0.0030424 | 0 | 0 |  | 1 | TRUE | wye
6 | LV_1151-13_0_3_load_20 | 15 | 0.037013 | 0.0092763 | 0 | 0 |  | 1 | TRUE | wye
7 | LV_1151-13_0_3_load_18 | 16 | 0.01679 | 0.004208 | 0 | 0 |  | 1 | TRUE | wye
8 | LV_1151-13_0_3_load_19 | 18 | 0.0033878 | 0.00084906 | 0 | 0 |  | 1 | TRUE | wye
9 | LV_1151-13_0_3_load_30 | 19 | 0.02358 | 0.0059096 | 0 | 0 |  | 1 | TRUE | wye
10 | LV_1151-13_0_3_load_31 | 20 | 0.020232 | 0.0050706 | 0 | 0 |  | 1 | TRUE | wye
11 | LV_1151-13_0_3_load_34 | 21 | 0.0009981 | 0.00025015 | 0 | 0 |  | 1 | TRUE | wye
12 | LV_1151-13_0_3_load_27 | 23 | 0.0029375 | 0.00073621 | 0 | 0 |  | 1 | TRUE | wye
13 | LV_1151-13_0_3_load_25 | 24 | 0.0085579 | 0.0021448 | 0 | 0 |  | 1 | TRUE | wye
14 | LV_1151-13_0_3_load_24 | 25 | 0.0080295 | 0.0020124 | 0 | 0 |  | 1 | TRUE | wye
15 | LV_1151-13_0_3_load_22 | 26 | 0.012199 | 0.0030572 | 0 | 0 |  | 1 | TRUE | wye
16 | LV_1151-13_0_3_load_21 | 27 | 0.02169 | 0.005436 | 0 | 0 |  | 1 | TRUE | wye

## ext_grid
| name | bus | vm_pu | va_degree | slack_weight | in_service
0 |  | 24 | 1 | 0 | 1 | TRUE

## line
| name | std_type | from_bus | to_bus | length_km | r_ohm_per_km | x_ohm_per_km | c_nf_per_km | g_us_per_km | max_i_ka | df | parallel | type | in_service
0 | LV_1151-13_0_3_line_0 | NAYY 4x150 SE | 0 | 1 | 0.045876 | 0.208 | 0.08 | 261 | 0 | 0.27 | 1 | 1 | cs | TRUE
1 | LV_1151-13_0_3_line_1 | NAYY 4x150 SE | 1 | 2 | 0.00548 | 0.208 | 0.08 | 261 | 0 | 0.27 | 1 | 1 | cs | TRUE
2 | LV_1151-13_0_3_line_2 | NAYY 4x150 SE | 2 | 19 | 0.024944 | 0.208 | 0.08 | 261 | 0 | 0.27 | 1 | 2 | cs | TRUE
3 | LV_1151-13_0_3_line_3 | NAYY 4x150 SE | 2 | 3 | 0.013034 | 0.208 | 0.08 | 261 | 0 | 0.27 | 1 | 1 | cs | TRUE
4 | LV_1151-13_0_3_line_4 | NAYY 4x150 SE | 2 | 17 | 0.035242 | 0.208 | 0.08 | 261 | 0 | 0.27 | 1 | 1 | cs | TRUE
5 | LV_1151-13_0_3_line_5 | NAYY 4x150 SE | 3 | 4 | 0.068715 | 0.208 | 0.08 | 261 | 0 | 0.27 | 1 | 1 | cs | TRUE
6 | LV_1151-13_0_3_line_6 | NAYY 4x150 SE | 3 | 5 | 0.024778 | 0.208 | 0.08 | 261 | 0 | 0.27 | 1 | 1 | cs | TRUE
7 | LV_1151-13_0_3_line_7 | NAYY 4x150 SE | 4 | 6 | 0.023937 | 0.208 | 0.08 | 261 | 0 | 0.27 | 1 | 1 | cs | TRUE
8 | LV_1151-13_0_3_line_8 | NAYY 4x150 SE | 5 | 20 | 0.027599 | 0.208 | 0.08 | 261 | 0 | 0.27 | 1 | 1 | cs | TRUE
9 | LV_1151-13_0_3_line_9 | NAYY 4x150 SE | 7 | 8 | 0.030059 | 0.208 | 0.08 | 261 | 0 | 0.27 | 1 | 1 | cs | TRUE
10 | LV_1151-13_0_3_line_10 | NAYY 4x150 SE | 7 | 9 | 0.016166 | 0.208 | 0.08 | 261 | 0 | 0.27 | 1 | 1 | cs | TRUE
11 | LV_1151-13_0_3_line_11 | NAYY 4x150 SE | 8 | 13 | 0.039955 | 0.208 | 0.08 | 261 | 0 | 0.27 | 1 | 1 | cs | TRUE
12 | LV_1151-13_0_3_line_12 | NAYY 4x150 SE | 9 | 21 | 0.03258 | 0.208 | 0.08 | 261 | 0 | 0.27 | 1 | 1 | cs | TRUE
13 | LV_1151-13_0_3_line_13 | NAYY 4x150 SE | 10 | 11 | 0.01677 | 0.208 | 0.08 | 261 | 0 | 0.27 | 1 | 1 | cs | TRUE
14 | LV_1151-13_0_3_line_14 | NAYY 4x150 SE | 10 | 12 | 0.0018144 | 0.208 | 0.08 | 261 | 0 | 0.27 | 1 | 1 | cs | TRUE
15 | LV_1151-13_0_3_line_15 | NAYY 4x150 SE | 11 | 13 | 0.02718 | 0.208 | 0.08 | 261 | 0 | 0.27 | 1 | 1 | cs | TRUE
16 | LV_1151-13_0_3_line_16 | NAYY 4x150 SE | 12 | 22 | 0.022656 | 0.208 | 0.08 | 261 | 0 | 0.27 | 1 | 1 | cs | TRUE
17 | LV_1151-13_0_3_line_17 | NAYY 4x150 SE | 14 | 15 | 0.026507 | 0.208 | 0.08 | 261 | 0 | 0.27 | 1 | 1 | cs | TRUE
18 | LV_1151-13_0_3_line_18 | NAYY 4x150 SE | 14 | 16 | 0.018335 | 0.208 | 0.08 | 261 | 0 | 0.27 | 1 | 1 | cs | TRUE
19 | LV_1151-13_0_3_line_19 | NAYY 4x150 SE | 15 | 23 | 0.018095 | 0.208 | 0.08 | 261 | 0 | 0.27 | 1 | 1 | cs | TRUE
20 | LV_1151-13_0_3_line_20 | NAYY 4x150 SE | 16 | 17 | 0.015 | 0.208 | 0.08 | 261 | 0 | 0.27 | 1 | 1 | cs | TRUE
21 | LV_1151-13_0_3_line_21 | NAYY 4x150 SE | 17 | 18 | 0.038242 | 0.208 | 0.08 | 261 | 0 | 0.27 | 1 | 1 | cs | TRUE
22 | LV_1151-13_0_3_line_22 | NAYY 4x150 SE | 19 | 24 | 0.020192 | 0.208 | 0.08 | 261 | 0 | 0.27 | 1 | 2 | cs | TRUE
23 | LV_1151-13_0_3_line_23 | NAYY 4x150 SE | 22 | 24 | 0.02901 | 0.208 | 0.08 | 261 | 0 | 0.27 | 1 | 1 | cs | TRUE
24 | LV_1151-13_0_3_line_24 | NAYY 4x150 SE | 22 | 27 | 0.018697 | 0.208 | 0.08 | 261 | 0 | 0.27 | 1 | 1 | cs | TRUE
25 | LV_1151-13_0_3_line_25 | NAYY 4x150 SE | 25 | 26 | 0.023683 | 0.208 | 0.08 | 261 | 0 | 0.27 | 1 | 1 | cs | TRUE
26 | LV_1151-13_0_3_line_26 | NAYY 4x150 SE | 26 | 27 | 0.021602 | 0.208 | 0.08 | 261 | 0 | 0.27 | 1 | 1 | cs | TRUE

## trafo
| name | std_type | hv_bus | lv_bus | sn_mva | vn_hv_kv | vn_lv_kv | vk_percent | vkr_percent | pfe_kw | i0_percent | shift_degree | tap_side | tap_neutral | tap_min | tap_max | tap_step_percent | tap_step_degree | tap_pos | tap_phase_shifter | parallel | df | in_service
0 | LV_1151-13_0_3_trafo_25 | 0.25 MVA 20/0.4 kV | 28 | 24 | 0.25 | 20 | 0.4 | 6 | 1.44 | 0.8 | 0.32 | 150 | hv | 0 | -2 | 2 | 2.5 | 0 | 0 | FALSE | 1 | 1 | TRUE

## line_geodata
| x0 | y0 | x1 | y1 | x2 | y2 | x3 | y3 | x4 | y4 | x5 | y5 | x6 | y6 | x7 | y7 | x8 | y8 | x9 | y9 | x10 | y10 | x11 | y11
0 | 2641690.9045 | 1218961.534 | 2641695.7227 | 1218957.2985 | 2641710.0734 | 1218946.4146 | 2641717.7947 | 1218941.5768 | 2641721.3504 | 1218939.9007 | 2641723.8726 | 1218939.5181 | 2641728.1175 | 1218940.2038 | 2641729.5848 | 1218940.7219
1 | 2641685.8966 | 1218959.2754 | 2641690.9045 | 1218961.534
2 | 2641685.8966 | 1218959.2754 | 2641661.1699 | 1218955.9927
3 | 2641685.8966 | 1218959.2754 | 2641689.2815 | 1218955.9749 | 2641695.8813 | 1218950.8958
4 | 2641677.0281 | 1218989.2535 | 2641678.8167 | 1218983.0734 | 2641679.9443 | 1218979.179 | 2641676.4093 | 1218977.9091 | 2641677.8758 | 1218974.3839 | 2641678.5164 | 1218972.8541 | 2641683.5456 | 1218962.3052 | 2641685.8966 | 1218959.2754
5 | 2641695.8813 | 1218950.8958 | 2641707.6058 | 1218942.2504 | 2641712.2347 | 1218937.9469 | 2641713.9805 | 1218935.7356 | 2641715.5035 | 1218931.7216 | 2641715.768 | 1218928.6327 | 2641715.7355 | 1218924.6079 | 2641715.2426 | 1218919.1234 | 2641714.7582 | 1218913.5278 | 2641714.427 | 1218907.7109 | 2641715.4642 | 1218895.0551 | 2641711.5272 | 1218894.8274
6 | 2641695.8813 | 1218950.8958 | 2641687.9198 | 1218940.1671 | 2641683.6769 | 1218933.767 | 2641680.9683 | 1218931.1898
7 | 2641711.5272 | 1218894.8274 | 2641711.739 | 1218886.246 | 2641711.2901 | 1218870.8993
8 | 2641680.9683 | 1218931.1898 | 2641675.2487 | 1218925.7477 | 2641675.5106 | 1218906.045
9 | 2641510.0779 | 1218969.3216 | 2641514.4933 | 1218964.0604 | 2641516.7309 | 1218957.6721 | 2641520.0682 | 1218941.5858
10 | 2641510.0779 | 1218969.3216 | 2641505.3715 | 1218971.6903 | 2641500.1863 | 1218971.9877 | 2641494.5947 | 1218970.8621
11 | 2641520.0682 | 1218941.5858 | 2641528.1191 | 1218943.8877 | 2641558.7817 | 1218951.4511
12 | 2641494.5947 | 1218970.8621 | 2641484.3404 | 1218968.7978 | 2641480.4992 | 1218970.0718 | 2641478.0634 | 1218973.3235 | 2641475.0039 | 1218986.9951
13 | 2641584.9618 | 1218958.7482 | 2641586.125 | 1218953.0084 | 2641586.712 | 1218949.3548 | 2641587.4133 | 1218946.7359 | 2641588.0287 | 1218944.4611 | 2641589.036 | 1218942.567
14 | 2641589.036 | 1218942.567 | 2641590.8005 | 1218942.9898
15 | 2641584.9618 | 1218958.7482 | 2641562.5813 | 1218952.3884 | 2641558.7817 | 1218951.4511
16 | 2641612.8327 | 1218948.2697 | 2641590.8005 | 1218942.9898
17 | 2641649.6424 | 1218973.7529 | 2641644.8496 | 1218993.9204 | 2641641.3236 | 1218998.4983
18 | 2641649.6424 | 1218973.7529 | 2641661.9825 | 1218977.9861 | 2641666.8533 | 1218980.0462
19 | 2641641.3236 | 1218998.4983 | 2641639.3816 | 1219001.0197 | 2641635.5862 | 1219013.1227 | 2641634.1476 | 1219014.8247
20 | 2641677.0281 | 1218989.2535 | 2641674.6986 | 1218988.1365 | 2641674.0179 | 1218987.8094 | 2641673.0181 | 1218983.1996 | 2641670.2147 | 1218981.4679 | 2641666.8533 | 1218980.0462
21 | 2641677.0281 | 1218989.2535 | 2641667.6069 | 1219026.3168
22 | 2641641.1535 | 1218953.3354 | 2641661.1699 | 1218955.9927
23 | 2641612.8327 | 1218948.2697 | 2641615.6212 | 1218949.9457 | 2641641.1535 | 1218953.3354
24 | 2641612.8327 | 1218948.2697 | 2641615.8981 | 1218929.8256
25 | 2641619.4398 | 1218908.5163 | 2641623.3227 | 1218885.1535
26 | 2641619.4398 | 1218908.5163 | 2641615.8981 | 1218929.8256

## bus_geodata
| x | y | coords
0 | 2641729.5848 | 1218940.7219
1 | 2641690.9045 | 1218961.534
2 | 2641685.8966 | 1218959.2754
3 | 2641695.8813 | 1218950.8958
4 | 2641711.5272 | 1218894.8274
5 | 2641680.9683 | 1218931.1898
6 | 2641711.2901 | 1218870.8993
7 | 2641510.0779 | 1218969.3216
8 | 2641520.0682 | 1218941.5858
9 | 2641494.5947 | 1218970.8621
10 | 2641589.036 | 1218942.567
11 | 2641584.9618 | 1218958.7482
12 | 2641590.8005 | 1218942.9898
13 | 2641558.7817 | 1218951.4511
14 | 2641649.6424 | 1218973.7529
15 | 2641641.3236 | 1218998.4983
16 | 2641666.8533 | 1218980.0462
17 | 2641677.0281 | 1218989.2535
18 | 2641667.6069 | 1219026.3168
19 | 2641661.1699 | 1218955.9927
20 | 2641675.5106 | 1218906.045
21 | 2641475.0039 | 1218986.9951
22 | 2641612.8327 | 1218948.2697
23 | 2641634.1476 | 1219014.8247
24 | 2641641.1535 | 1218953.3354
25 | 2641623.3227 | 1218885.1535
26 | 2641619.4398 | 1218908.5163
27 | 2641615.8981 | 1218929.8256
28 | 2641612.8327 | 1218948.2697

## line_std_types
| c_nf_per_km | r_ohm_per_km | x_ohm_per_km | max_i_ka | type | q_mm2 | alpha | voltage_rating
NAYY 4x50 SE | 210 | 0.642 | 0.083 | 0.142 | cs | 50 | 0.00403 | LV
NAYY 4x120 SE | 264 | 0.225 | 0.08 | 0.242 | cs | 120 | 0.00403 | LV
NAYY 4x150 SE | 261 | 0.208 | 0.08 | 0.27 | cs | 150 | 0.00403 | LV
NA2XS2Y 1x95 RM/25 12/20 kV | 216 | 0.313 | 0.132 | 0.252 | cs | 95 | 0.00403 | MV
NA2XS2Y 1x185 RM/25 12/20 kV | 273 | 0.161 | 0.117 | 0.362 | cs | 185 | 0.00403 | MV
NA2XS2Y 1x240 RM/25 12/20 kV | 304 | 0.122 | 0.112 | 0.421 | cs | 240 | 0.00403 | MV
NA2XS2Y 1x95 RM/25 6/10 kV | 315 | 0.313 | 0.123 | 0.249 | cs | 95 | 0.00403 | MV
NA2XS2Y 1x185 RM/25 6/10 kV | 406 | 0.161 | 0.11 | 0.358 | cs | 185 | 0.00403 | MV
NA2XS2Y 1x240 RM/25 6/10 kV | 456 | 0.122 | 0.105 | 0.416 | cs | 240 | 0.00403 | MV
NA2XS2Y 1x150 RM/25 12/20 kV | 250 | 0.206 | 0.116 | 0.319 | cs | 150 | 0.00403 | MV
NA2XS2Y 1x120 RM/25 12/20 kV | 230 | 0.253 | 0.119 | 0.283 | cs | 120 | 0.00403 | MV
NA2XS2Y 1x70 RM/25 12/20 kV | 190 | 0.443 | 0.132 | 0.22 | cs | 70 | 0.00403 | MV
NA2XS2Y 1x150 RM/25 6/10 kV | 360 | 0.206 | 0.11 | 0.315 | cs | 150 | 0.00403 | MV
NA2XS2Y 1x120 RM/25 6/10 kV | 340 | 0.253 | 0.113 | 0.28 | cs | 120 | 0.00403 | MV
NA2XS2Y 1x70 RM/25 6/10 kV | 280 | 0.443 | 0.123 | 0.217 | cs | 70 | 0.00403 | MV
N2XS(FL)2Y 1x120 RM/35 64/110 kV | 112 | 0.153 | 0.166 | 0.366 | cs | 120 | 0.00393 | HV
N2XS(FL)2Y 1x185 RM/35 64/110 kV | 125 | 0.099 | 0.156 | 0.457 | cs | 185 | 0.00393 | HV
N2XS(FL)2Y 1x240 RM/35 64/110 kV | 135 | 0.075 | 0.149 | 0.526 | cs | 240 | 0.00393 | HV
N2XS(FL)2Y 1x300 RM/35 64/110 kV | 144 | 0.06 | 0.144 | 0.588 | cs | 300 | 0.00393 | HV
15-AL1/3-ST1A 0.4 | 11 | 1.8769 | 0.35 | 0.105 | ol | 16 | 0.00403 | LV
24-AL1/4-ST1A 0.4 | 11.25 | 1.2012 | 0.335 | 0.14 | ol | 24 | 0.00403 | LV
48-AL1/8-ST1A 0.4 | 12.2 | 0.5939 | 0.3 | 0.21 | ol | 48 | 0.00403 | LV
94-AL1/15-ST1A 0.4 | 13.2 | 0.306 | 0.29 | 0.35 | ol | 94 | 0.00403 | LV
34-AL1/6-ST1A 10.0 | 9.7 | 0.8342 | 0.36 | 0.17 | ol | 34 | 0.00403 | MV
48-AL1/8-ST1A 10.0 | 10.1 | 0.5939 | 0.35 | 0.21 | ol | 48 | 0.00403 | MV
70-AL1/11-ST1A 10.0 | 10.4 | 0.4132 | 0.339 | 0.29 | ol | 70 | 0.00403 | MV
94-AL1/15-ST1A 10.0 | 10.75 | 0.306 | 0.33 | 0.35 | ol | 94 | 0.00403 | MV
122-AL1/20-ST1A 10.0 | 11.1 | 0.2376 | 0.323 | 0.41 | ol | 122 | 0.00403 | MV
149-AL1/24-ST1A 10.0 | 11.25 | 0.194 | 0.315 | 0.47 | ol | 149 | 0.00403 | MV
34-AL1/6-ST1A 20.0 | 9.15 | 0.8342 | 0.382 | 0.17 | ol | 34 | 0.00403 | MV
48-AL1/8-ST1A 20.0 | 9.5 | 0.5939 | 0.372 | 0.21 | ol | 48 | 0.00403 | MV
70-AL1/11-ST1A 20.0 | 9.7 | 0.4132 | 0.36 | 0.29 | ol | 70 | 0.00403 | MV
94-AL1/15-ST1A 20.0 | 10 | 0.306 | 0.35 | 0.35 | ol | 94 | 0.00403 | MV
122-AL1/20-ST1A 20.0 | 10.3 | 0.2376 | 0.344 | 0.41 | ol | 122 | 0.00403 | MV
149-AL1/24-ST1A 20.0 | 10.5 | 0.194 | 0.337 | 0.47 | ol | 149 | 0.00403 | MV
184-AL1/30-ST1A 20.0 | 10.75 | 0.1571 | 0.33 | 0.535 | ol | 184 | 0.00403 | MV
243-AL1/39-ST1A 20.0 | 11 | 0.1188 | 0.32 | 0.645 | ol | 243 | 0.00403 | MV
48-AL1/8-ST1A 110.0 | 8 | 0.5939 | 0.46 | 0.21 | ol | 48 | 0.00403 | HV
70-AL1/11-ST1A 110.0 | 8.4 | 0.4132 | 0.45 | 0.29 | ol | 70 | 0.00403 | HV
94-AL1/15-ST1A 110.0 | 8.65 | 0.306 | 0.44 | 0.35 | ol | 94 | 0.00403 | HV
122-AL1/20-ST1A 110.0 | 8.5 | 0.2376 | 0.43 | 0.41 | ol | 122 | 0.00403 | HV
149-AL1/24-ST1A 110.0 | 8.75 | 0.194 | 0.41 | 0.47 | ol | 149 | 0.00403 | HV
184-AL1/30-ST1A 110.0 | 8.8 | 0.1571 | 0.4 | 0.535 | ol | 184 | 0.00403 | HV
243-AL1/39-ST1A 110.0 | 9 | 0.1188 | 0.39 | 0.645 | ol | 243 | 0.00403 | HV
305-AL1/39-ST1A 110.0 | 9.2 | 0.0949 | 0.38 | 0.74 | ol | 305 | 0.00403 | HV
490-AL1/64-ST1A 110.0 | 9.75 | 0.059 | 0.37 | 0.96 | ol | 490 | 0.00403 | HV
679-AL1/86-ST1A 110.0 | 9.95 | 0.042 | 0.36 | 1.15 | ol | 679 | 0.00403 | HV
490-AL1/64-ST1A 220.0 | 10 | 0.059 | 0.285 | 0.96 | ol | 490 | 0.00403 | HV
679-AL1/86-ST1A 220.0 | 11.7 | 0.042 | 0.275 | 1.15 | ol | 679 | 0.00403 | HV
490-AL1/64-ST1A 380.0 | 11 | 0.059 | 0.253 | 0.96 | ol | 490 | 0.00403 | HV
679-AL1/86-ST1A 380.0 | 14.6 | 0.042 | 0.25 | 1.15 | ol | 679 | 0.00403 | HV

## trafo_std_types
| i0_percent | pfe_kw | vkr_percent | sn_mva | vn_lv_kv | vn_hv_kv | vk_percent | shift_degree | vector_group | tap_side | tap_neutral | tap_min | tap_max | tap_step_degree | tap_step_percent | tap_phase_shifter
160 MVA 380/110 kV | 0.06 | 60 | 0.25 | 160 | 110 | 380 | 12.2 | 0 | Yy0 | hv | 0 | -9 | 9 | 0 | 1.5 | FALSE
100 MVA 220/110 kV | 0.06 | 55 | 0.26 | 100 | 110 | 220 | 12 | 0 | Yy0 | hv | 0 | -9 | 9 | 0 | 1.5 | FALSE
63 MVA 110/20 kV | 0.04 | 22 | 0.32 | 63 | 20 | 110 | 18 | 150 | YNd5 | hv | 0 | -9 | 9 | 0 | 1.5 | FALSE
40 MVA 110/20 kV | 0.05 | 18 | 0.34 | 40 | 20 | 110 | 16.2 | 150 | YNd5 | hv | 0 | -9 | 9 | 0 | 1.5 | FALSE
25 MVA 110/20 kV | 0.07 | 14 | 0.41 | 25 | 20 | 110 | 12 | 150 | YNd5 | hv | 0 | -9 | 9 | 0 | 1.5 | FALSE
63 MVA 110/10 kV | 0.04 | 22 | 0.32 | 63 | 10 | 110 | 18 | 150 | YNd5 | hv | 0 | -9 | 9 | 0 | 1.5 | FALSE
40 MVA 110/10 kV | 0.05 | 18 | 0.34 | 40 | 10 | 110 | 16.2 | 150 | YNd5 | hv | 0 | -9 | 9 | 0 | 1.5 | FALSE
25 MVA 110/10 kV | 0.07 | 14 | 0.41 | 25 | 10 | 110 | 12 | 150 | YNd5 | hv | 0 | -9 | 9 | 0 | 1.5 | FALSE
0.25 MVA 20/0.4 kV | 0.32 | 0.8 | 1.44 | 0.25 | 0.4 | 20 | 6 | 150 | Yzn5 | hv | 0 | -2 | 2 | 0 | 2.5 | FALSE
0.4 MVA 20/0.4 kV | 0.3375 | 1.35 | 1.425 | 0.4 | 0.4 | 20 | 6 | 150 | Dyn5 | hv | 0 | -2 | 2 | 0 | 2.5 | FALSE
0.63 MVA 20/0.4 kV | 0.2619 | 1.65 | 1.206 | 0.63 | 0.4 | 20 | 6 | 150 | Dyn5 | hv | 0 | -2 | 2 | 0 | 2.5 | FALSE
0.25 MVA 10/0.4 kV | 0.24 | 0.6 | 1.2 | 0.25 | 0.4 | 10 | 4 | 150 | Dyn5 | hv | 0 | -2 | 2 | 0 | 2.5 | FALSE
0.4 MVA 10/0.4 kV | 0.2375 | 0.95 | 1.325 | 0.4 | 0.4 | 10 | 4 | 150 | Dyn5 | hv | 0 | -2 | 2 | 0 | 2.5 | FALSE
0.63 MVA 10/0.4 kV | 0.1873 | 1.18 | 1.0794 | 0.63 | 0.4 | 10 | 4 | 150 | Dyn5 | hv | 0 | -2 | 2 | 0 | 2.5 | FALSE

## trafo3w_std_types
| sn_hv_mva | sn_mv_mva | sn_lv_mva | vn_hv_kv | vn_mv_kv | vn_lv_kv | vk_hv_percent | vk_mv_percent | vk_lv_percent | vkr_hv_percent | vkr_mv_percent | vkr_lv_percent | pfe_kw | i0_percent | shift_mv_degree | shift_lv_degree | vector_group | tap_side | tap_neutral | tap_min | tap_max | tap_step_percent
63/25/38 MVA 110/20/10 kV | 63 | 25 | 38 | 110 | 20 | 10 | 10.4 | 10.4 | 10.4 | 0.28 | 0.32 | 0.35 | 35 | 0.89 | 0 | 0 | YN0yn0yn0 | hv | 0 | -10 | 10 | 1.2
63/25/38 MVA 110/10/10 kV | 63 | 25 | 38 | 110 | 10 | 10 | 10.4 | 10.4 | 10.4 | 0.28 | 0.32 | 0.35 | 35 | 0.89 | 0 | 0 | YN0yn0yn0 | hv | 0 | -10 | 10 | 1.2

## fuse_std_types
| fuse_type | i_rated_a | t_avg | t_min | t_total | x_avg | x_min | x_total
HV 100A | HV 100A | 100 | 0 | [10.0, 3.64, 0.854, 0.281, 0.1, 0.0531, 0.022, 0.01] | [10.0, 4.267, 1.21, 0.403, 0.1, 0.058, 0.022, 0.01] | 0 | [300.0, 350.0, 450.0, 550.0, 700.0, 850.0, 1200.0, 1752.0] | [600.0, 700.0, 900.0, 1150.0, 1665.0, 2000.0, 3000.0, 4313.0]
HV 10A | HV 10A | 10 | 0 | [10.0, 1675.0, 0.344, 0.156, 0.1, 0.0417, 0.0171, 0.01] | [10.0, 1.3, 0.3, 0.155, 0.1, 0.0555, 0.023, 0.01] | 0 | [30.0, 32.0, 35.0, 37.0, 39.0, 50.0, 70.0, 88.0] | [60.0, 70.0, 80.0, 87.0, 94.0, 110.0, 150.0, 216.0]
HV 125A | HV 125A | 125 | 0 | [10.0, 1.82, 0.344, 0.1, 0.0467, 0.0269, 0.01] | [10.0, 2.478, 0.426, 0.1, 0.0427, 0.0211, 0.01] | 0 | [375.0, 500.0, 700.0, 925.0, 1200.0, 1500.0, 2341.0] | [750.0, 1000.0, 1500.0, 2200.0, 3000.0, 4000.0, 5765.0]
HV 160A | HV 160A | 160 | 0 | [10.0, 4.15, 1.03, 0.198, 0.1, 0.051, 0.0172, 0.01] | [10.0, 2.3, 0.734, 0.274, 0.1, 0.046, 0.0177, 0.01] | 0 | [480.0, 550.0, 700.0, 1000.0, 1260.0, 1600.0, 2500.0, 3227.0] | [960.0, 1300.0, 1700.0, 2200.0, 2996.0, 4000.0, 6000.0, 7946.0]
HV 16A | HV 16A | 16 | 0 | [10.0, 0.352, 0.164, 0.1, 0.0649, 0.0342, 0.01] | [10.0, 2.34, 0.722, 0.181, 0.1, 0.055, 0.0296, 0.01] | 0 | [48.0, 60.0, 65.0, 71.0, 80.0, 100.0, 162.0] | [96.0, 110.0, 125.0, 150.0, 168.0, 200.0, 250.0, 398.0]
HV 200A | HV 200A | 200 | 0 | [10.0, 4.267, 1.21, 0.403, 0.1, 0.058, 0.022, 0.01] | [10.0, 3.73, 1.654, 0.328, 0.1, 0.0531, 0.019, 0.01] | 0 | [600.0, 700.0, 900.0, 1150.0, 1665.0, 2000.0, 3000.0, 4313.0] | [1200.0, 1500.0, 1800.0, 2700.0, 3960.0, 5000.0, 7500.0, 10620.0]
HV 20A | HV 20A | 20 | 0 | [10.0, 1.3, 0.3, 0.155, 0.1, 0.0555, 0.023, 0.01] | [10.0, 1.3, 0.161, 0.1, 0.0611, 0.0399, 0.0141, 0.01] | 0 | [60.0, 70.0, 80.0, 87.0, 94.0, 110.0, 150.0, 216.0] | [120.0, 150.0, 200.0, 223.0, 260.0, 300.0, 450.0, 532.0]
HV 25A | HV 25A | 25 | 0 | [10.0, 2.512, 0.833, 0.299, 0.1, 0.0372, 0.0223, 0.01] | [10.0, 3.125, 0.597, 0.198, 0.1, 0.0378, 0.022, 0.01] | 0 | [75.0, 82.0, 90.0, 100.0, 124.0, 170.0, 200.0, 289.0] | [150.0, 170.0, 210.0, 250.0, 294.0, 400.0, 500.0, 711.0]
HV 31.5A | HV 31.5A | 31.5 | 0 | [10.0, 2.34, 0.722, 0.181, 0.1, 0.055, 0.0296, 0.01] | [10.0, 2.84, 0.368, 0.164, 0.1, 0.0621, 0.0378, 0.0195, 0.01] | 0 | [95.0, 110.0, 125.0, 150.0, 165.0, 200.0, 250.0, 390.0] | [189.0, 220.0, 300.0, 350.0, 393.0, 450.0, 530.0, 700.0, 960.0]
HV 40A | HV 40A | 40 | 0 | [10.0, 1.3, 0.161, 0.1, 0.0611, 0.0399, 0.0141, 0.01] | [10.0, 2.05, 0.369, 0.198, 0.1, 0.051, 0.0298, 0.01] | 0 | [120.0, 150.0, 200.0, 223.0, 260.0, 300.0, 450.0, 532.0] | [240.0, 300.0, 400.0, 450.0, 530.0, 650.0, 800.0, 1311.0]
HV 50A | HV 50A | 50 | 0 | [10.0, 3.215, 0.597, 0.198, 0.1, 0.0378, 0.022, 0.01] | [10.0, 3.64, 0.854, 0.281, 0.1, 0.0531, 0.022, 0.01] | 0 | [150.0, 170.0, 210.0, 250.0, 294.0, 400.0, 500.0, 711.0] | [300.0, 350.0, 450.0, 550.0, 700.0, 850.0, 1200.0, 1752.0]
HV 6.3A | HV 6.3A | 6.3 | 0 | [10.0, 1.39, 0.344, 0.168, 0.1, 0.056, 0.0263, 0.01] | [10.0, 1.711, 0.516, 0.198, 0.1, 0.0634, 0.0303, 0.01] | 0 | [19.0, 19.5, 20.4, 20.8, 22.0, 25.0, 32.0, 48.0] | [38.0, 40.0, 43.0, 48.0, 53.0, 60.0, 75.0, 118.0]
HV 63A | HV 63A | 63 | 0 | [10.0, 2.84, 0.368, 0.164, 0.1, 0.0621, 0.0378, 0.0195, 0.01] | [10.0, 1.82, 0.344, 0.1, 0.0467, 0.0269, 0.01] | 0 | [189.0, 220.0, 300.0, 350.0, 393.0, 450.0, 530.0, 700.0, 961.0] | [378.0, 500.0, 700.0, 934.0, 1200.0, 1500.0, 2366.0]
HV 80A | HV 80A | 80 | 0 | [10.0, 2.05, 0.369, 0.198, 0.1, 0.051, 0.0298, 0.01] | [10.0, 4.15, 1.03, 0.198, 0.1, 0.051, 0.0172, 0.01] | 0 | [240.0, 300.0, 400.0, 450.0, 530.0, 650.0, 800.0, 1311.0] | [480.0, 550.0, 700.0, 1000.0, 1260.0, 1600.0, 2500.0, 3227.0]
Siemens NH-1-100 | Siemens NH-1-100 | 100 | [5400.0, 2000.0, 400.0, 20.0, 1.0, 0.2, 0.012, 0.004] | 0 | 0 | [150.0, 190.0, 250.0, 430.0, 900.0, 1250.0, 2700.0, 3600.0] | 0 | 0
Siemens NH-1-125 | Siemens NH-1-125 | 125 | [4800.0, 120.0, 7.0, 0.1, 0.004] | 0 | 0 | [180.0, 400.0, 740.0, 2000.0, 4250.0] | 0 | 0
Siemens NH-1-16 | Siemens NH-1-16 | 16 | [4000.0, 400.0, 2.0, 0.1, 0.04, 0.01] | 0 | 0 | [26.0, 35.0, 75.0, 150.0, 200.0, 300.0] | 0 | 0
Siemens NH-1-160 | Siemens NH-1-160 | 160 | [4800.0, 120.0, 7.0, 0.1, 0.004] | 0 | 0 | [210.0, 500.0, 900.0, 2300.0, 5000.0] | 0 | 0
Siemens NH-1-25 | Siemens NH-1-25 | 25 | [4000.0, 1000.0, 10.0, 0.2, 0.02, 0.01] | 0 | 0 | [40.0, 50.0, 100.0, 210.0, 400.0, 500.0] | 0 | 0
Siemens NH-1-50 | Siemens NH-1-50 | 50 | [4000.0, 40.0, 4.0, 1.0, 0.02, 0.01] | 0 | 0 | [86.0, 200.0, 300.0, 400.0, 1000.0, 1280.0] | 0 | 0
Siemens NH-1-63 | Siemens NH-1-63 | 63 | [4000.0, 100.0, 10.0, 2.0, 0.04, 0.01] | 0 | 0 | [100.0, 200.0, 300.0, 400.0, 1000.0, 1500.0] | 0 | 0
Siemens NH-1-80 | Siemens NH-1-80 | 80 | [4800.0, 120.0, 7.0, 0.1, 0.01] | 0 | 0 | [150.58, 250.0, 450.0, 1150.0, 2470.0] | 0 | 0
Siemens NH-2-1000 | Siemens NH-2-1000 | 1000 | [4800.0, 120.0, 7.0, 0.1, 0.004] | 0 | 0 | [1900.0, 3500.0, 8400.0, 24000.0, 52000.0] | 0 | 0
Siemens NH-2-200 | Siemens NH-2-200 | 200 | [4800.0, 120.0, 7.0, 0.1, 0.004] | 0 | 0 | [280.0, 650.0, 1200.0, 3000.0, 7000.0] | 0 | 0
Siemens NH-2-224 | Siemens NH-2-224 | 224 | [4800.0, 120.0, 7.0, 0.2, 0.04, 0.004] | 0 | 0 | [400.0, 750.0, 1453.0, 3025.0, 4315.0, 7600.0] | 0 | 0
Siemens NH-2-250 | Siemens NH-2-250 | 250 | [4800.0, 120.0, 7.0, 0.1, 0.004] | 0 | 0 | [450.0, 800.0, 1650.0, 4000.0, 8500.0] | 0 | 0
Siemens NH-2-315 | Siemens NH-2-315 | 315 | [4800.0, 120.0, 7.0, 0.1, 0.004] | 0 | 0 | [550.0, 920.0, 1900.0, 5000.0, 11000.0] | 0 | 0
Siemens NH-2-355 | Siemens NH-2-355 | 355 | [4800.0, 120.0, 6.0, 0.1, 0.004] | 0 | 0 | [650.0, 1116.27, 2350.0, 5840.0, 12790.0] | 0 | 0
Siemens NH-2-400 | Siemens NH-2-400 | 400 | [4800.0, 120.0, 7.0, 0.1, 0.004] | 0 | 0 | [720.0, 1350.0, 2800.0, 6500.0, 15000.0] | 0 | 0
Siemens NH-2-425 | Siemens NH-2-425 | 425 | [4800.0, 120.0, 7.0, 0.1, 0.004] | 0 | 0 | [850.0, 1500.0, 3050.0, 7500.0, 16500.0] | 0 | 0
Siemens NH-2-630 | Siemens NH-2-630 | 630 | [4800.0, 120.0, 7.0, 0.1, 0.004] | 0 | 0 | [1200.0, 2000.0, 4800.0, 12000.0, 26000.0] | 0 | 0

## res_bus
| vm_pu | va_degree | p_mw | q_mvar
0 | 0.99553 | -0.031215 | 0.0045493 | 0.0011402
1 | 0.99583 | -0.029112 | 0 | 0
2 | 0.99586 | -0.028861 | 0 | 0
3 | 0.99488 | -0.035736 | 0 | 0
4 | 0.99351 | -0.045396 | 0 | 0
5 | 0.99352 | -0.04535 | 0.018194 | 0.0045599
6 | 0.99303 | -0.048766 | 0.013917 | 0.003488
7 | 0.99597 | -0.028226 | 0 | 0
8 | 0.99607 | -0.027548 | 0 | 0
9 | 0.99592 | -0.028591 | 0.0012378 | 0.00031023
10 | 0.9971 | -0.020292 | 0 | 0
11 | 0.99676 | -0.022715 | 0 | 0
12 | 0.99714 | -0.02003 | 0.0007995 | 0.00020037
13 | 0.9962 | -0.026646 | 0.012139 | 0.0030424
14 | 0.99053 | -0.06633 | 0 | 0
15 | 0.989 | -0.077119 | 0.037013 | 0.0092763
16 | 0.99159 | -0.058886 | 0.01679 | 0.004208
17 | 0.99281 | -0.050256 | 0 | 0
18 | 0.99263 | -0.051569 | 0.0033878 | 0.00084906
19 | 0.99796 | -0.0142 | 0.02358 | 0.0059096
20 | 0.99272 | -0.051001 | 0.020232 | 0.0050706
21 | 0.99587 | -0.028918 | 0.0009981 | 0.00025015
22 | 0.99763 | -0.016577 | 0 | 0
23 | 0.98893 | -0.077662 | 0.0029375 | 0.00073621
24 | 1 | 0 | -0.19972 | -0.050009
25 | 0.99561 | -0.030755 | 0.0080295 | 0.0020124
26 | 0.99588 | -0.028841 | 0.012199 | 0.0030572
27 | 0.99651 | -0.024446 | 0.02169 | 0.005436
28 | 0.99998 | 149.9947 | 0 | 0

## res_line
| p_from_mw | q_from_mvar | p_to_mw | q_to_mvar | pl_mw | ql_mvar | i_from_ka | i_to_ka | i_ka | vm_from_pu | va_from_degree | vm_to_pu | va_to_degree | loading_percent
0 | -0.0045493 | -0.0011402 | 0.0045506 | 0.0011401 | 1.3236e-06 | -8.7608e-08 | 0.0067998 | 0.0067996 | 0.0067998 | 0.99553 | -0.031215 | 0.99583 | -0.029112 | 2.5184
1 | -0.0045506 | -0.0011401 | 0.0045507 | 0.0011401 | 1.581e-07 | -1.0491e-08 | 0.0067996 | 0.0067995 | 0.0067996 | 0.99583 | -0.029112 | 0.99586 | -0.028861 | 2.5184
2 | -0.11751 | -0.029513 | 0.11775 | 0.029605 | 0.00024001 | 9.166e-05 | 0.17561 | 0.17561 | 0.17561 | 0.99586 | -0.028861 | 0.99796 | -0.0142 | 32.5208
3 | 0.052486 | 0.013171 | -0.052436 | -0.013152 | 5.003e-05 | 1.9073e-05 | 0.07843 | 0.07843 | 0.07843 | 0.99586 | -0.028861 | 0.99488 | -0.035736 | 29.0483
4 | 0.060478 | 0.015202 | -0.060299 | -0.015134 | 0.00017964 | 6.8637e-05 | 0.090382 | 0.090382 | 0.090382 | 0.99586 | -0.028861 | 0.99281 | -0.050256 | 33.475
5 | 0.013943 | 0.0034965 | -0.013924 | -0.0034902 | 1.8648e-05 | 6.2812e-06 | 0.020854 | 0.020855 | 0.020855 | 0.99488 | -0.035736 | 0.99351 | -0.045396 | 7.7239
6 | 0.038493 | 0.0096557 | -0.038442 | -0.0096363 | 5.1254e-05 | 1.9392e-05 | 0.057576 | 0.057576 | 0.057576 | 0.99488 | -0.035736 | 0.99352 | -0.04535 | 21.3246
7 | 0.013924 | 0.0034902 | -0.013917 | -0.003488 | 6.4963e-06 | 2.1887e-06 | 0.020855 | 0.020855 | 0.020855 | 0.99351 | -0.045396 | 0.99303 | -0.048766 | 7.724
8 | 0.020248 | 0.0050764 | -0.020232 | -0.0050706 | 1.5839e-05 | 5.7348e-06 | 0.030326 | 0.030326 | 0.030326 | 0.99352 | -0.04535 | 0.99272 | -0.051001 | 11.232
9 | -0.0022361 | -0.0005598 | 0.0022363 | 0.00055949 | 2.0931e-07 | -3.1072e-07 | 0.0033406 | 0.0033404 | 0.0033406 | 0.99597 | -0.028226 | 0.99607 | -0.027548 | 1.2373
10 | 0.0022361 | 0.0005598 | -0.002236 | -0.00055997 | 1.1258e-07 | -1.6708e-07 | 0.0033406 | 0.0033407 | 0.0033407 | 0.99597 | -0.028226 | 0.99592 | -0.028591 | 1.2373
11 | -0.0022363 | -0.00055949 | 0.0022366 | 0.00055908 | 2.7819e-07 | -4.1314e-07 | 0.0033404 | 0.0033403 | 0.0033404 | 0.99607 | -0.027548 | 0.9962 | -0.026646 | 1.2372
12 | 0.00099814 | 0.00024974 | -0.0009981 | -0.00025015 | 4.521e-08 | -4.0653e-07 | 0.0014912 | 0.0014913 | 0.0014913 | 0.99592 | -0.028591 | 0.99587 | -0.028918 | 0.55235
13 | 0.014389 | 0.0036058 | -0.014384 | -0.0036041 | 4.8248e-06 | 1.637e-06 | 0.021472 | 0.021473 | 0.021473 | 0.9971 | -0.020292 | 0.99676 | -0.022715 | 7.9528
14 | -0.014389 | -0.0036058 | 0.014389 | 0.0036059 | 5.2201e-07 | 1.7711e-07 | 0.021472 | 0.021472 | 0.021472 | 0.9971 | -0.020292 | 0.99714 | -0.02003 | 7.9528
15 | 0.014384 | 0.0036041 | -0.014376 | -0.0036015 | 7.82e-06 | 2.6536e-06 | 0.021473 | 0.021473 | 0.021473 | 0.99676 | -0.022715 | 0.9962 | -0.026646 | 7.9528
16 | -0.015189 | -0.0038063 | 0.015196 | 0.0038088 | 7.2627e-06 | 2.4977e-06 | 0.022666 | 0.022665 | 0.022666 | 0.99714 | -0.02003 | 0.99763 | -0.016577 | 8.3946
17 | 0.040011 | 0.010035 | -0.039951 | -0.010012 | 5.9761e-05 | 2.2644e-05 | 0.060108 | 0.060108 | 0.060108 | 0.99053 | -0.06633 | 0.989 | -0.077119 | 22.2623
18 | -0.040011 | -0.010035 | 0.040052 | 0.010051 | 4.1335e-05 | 1.5662e-05 | 0.060108 | 0.060108 | 0.060108 | 0.99053 | -0.06633 | 0.99159 | -0.058886 | 22.2623
19 | 0.0029377 | 0.00073606 | -0.0029375 | -0.00073621 | 2.2059e-07 | -1.4734e-07 | 0.0044199 | 0.00442 | 0.00442 | 0.989 | -0.077119 | 0.98893 | -0.077662 | 1.637
20 | -0.056842 | -0.014259 | 0.05691 | 0.014285 | 6.8112e-05 | 2.6003e-05 | 0.085304 | 0.085304 | 0.085304 | 0.99159 | -0.058886 | 0.99281 | -0.050256 | 31.5941
21 | 0.0033884 | 0.0008488 | -0.0033878 | -0.00084906 | 6.1544e-07 | -2.5772e-07 | 0.0050784 | 0.0050785 | 0.0050785 | 0.99281 | -0.050256 | 0.99263 | -0.051569 | 1.8809
22 | -0.14133 | -0.035515 | 0.14161 | 0.035622 | 0.00027987 | 0.00010711 | 0.21077 | 0.21077 | 0.21077 | 0.99796 | -0.0142 | 1 | 0 | 39.0316
23 | -0.057174 | -0.014337 | 0.057306 | 0.014387 | 0.00013165 | 5.0256e-05 | 0.085281 | 0.085281 | 0.085281 | 0.99763 | -0.016577 | 1 | 0 | 31.5855
24 | 0.041978 | 0.010528 | -0.041933 | -0.010511 | 4.5743e-05 | 1.7349e-05 | 0.062615 | 0.062615 | 0.062615 | 0.99763 | -0.016577 | 0.99651 | -0.024446 | 23.1909
25 | -0.0080295 | -0.0020124 | 0.0080317 | 0.0020129 | 2.1283e-06 | 5.1052e-07 | 0.012001 | 0.012001 | 0.012001 | 0.99561 | -0.030755 | 0.99588 | -0.028841 | 4.4447
26 | -0.02023 | -0.0050701 | 0.020243 | 0.0050746 | 1.2316e-05 | 4.4557e-06 | 0.030227 | 0.030227 | 0.030227 | 0.99588 | -0.028841 | 0.99651 | -0.024446 | 11.1953

## res_trafo
| p_hv_mw | q_hv_mvar | p_lv_mw | q_lv_mvar | pl_mw | ql_mvar | i_hv_ka | i_lv_ka | vm_hv_pu | va_hv_degree | vm_lv_pu | va_lv_degree | loading_percent
0 | 2.5187e-16 | 8.8016e-16 | 0.00079998 | 7.4552e-08 | 0.00079998 | 7.4552e-08 | 2.6429e-17 | 0.0011547 | 0.99998 | 149.9947 | 1 | 0 | 0.31999

## res_ext_grid
| p_mw | q_mvar
0 | 0.20828 | 0.052154

## res_load
| p_mw | q_mvar
0 | 0.0045493 | 0.0011402
1 | 0.018194 | 0.0045599
2 | 0.013917 | 0.003488
3 | 0.0012378 | 0.00031023
4 | 0.0007995 | 0.00020037
5 | 0.012139 | 0.0030424
6 | 0.037013 | 0.0092763
7 | 0.01679 | 0.004208
8 | 0.0033878 | 0.00084906
9 | 0.02358 | 0.0059096
10 | 0.020232 | 0.0050706
11 | 0.0009981 | 0.00025015
12 | 0.0029375 | 0.00073621
13 | 0.0085579 | 0.0021448
14 | 0.0080295 | 0.0020124
15 | 0.012199 | 0.0030572
16 | 0.02169 | 0.005436

## dtypes
| element | column | dtype
0 | bus | name | object
1 | bus | vn_kv | float64
2 | bus | type | object
3 | bus | zone | object
4 | bus | in_service | bool
5 | load | name | object
6 | load | bus | uint32
7 | load | p_mw | float64
8 | load | q_mvar | float64
9 | load | const_z_percent | float64
10 | load | const_i_percent | float64
11 | load | sn_mva | float64
12 | load | scaling | float64
13 | load | in_service | bool
14 | load | type | object
15 | ext_grid | name | object
16 | ext_grid | bus | uint32
17 | ext_grid | vm_pu | float64
18 | ext_grid | va_degree | float64
19 | ext_grid | slack_weight | float64
20 | ext_grid | in_service | bool
21 | line | name | object
22 | line | std_type | object
23 | line | from_bus | uint32
24 | line | to_bus | uint32
25 | line | length_km | float64
26 | line | r_ohm_per_km | float64
27 | line | x_ohm_per_km | float64
28 | line | c_nf_per_km | float64
29 | line | g_us_per_km | float64
30 | line | max_i_ka | float64
31 | line | df | float64
32 | line | parallel | uint32
33 | line | type | object
34 | line | in_service | bool
35 | trafo | name | object
36 | trafo | std_type | object
37 | trafo | hv_bus | uint32
38 | trafo | lv_bus | uint32
39 | trafo | sn_mva | float64
40 | trafo | vn_hv_kv | float64
41 | trafo | vn_lv_kv | float64
42 | trafo | vk_percent | float64
43 | trafo | vkr_percent | float64
44 | trafo | pfe_kw | float64
45 | trafo | i0_percent | float64
46 | trafo | shift_degree | float64
47 | trafo | tap_side | object
48 | trafo | tap_neutral | int32
49 | trafo | tap_min | int32
50 | trafo | tap_max | int32
51 | trafo | tap_step_percent | float64
52 | trafo | tap_step_degree | float64
53 | trafo | tap_pos | int32
54 | trafo | tap_phase_shifter | bool
55 | trafo | parallel | uint32
56 | trafo | df | float64
57 | trafo | in_service | bool
58 | line_geodata | coords | object
59 | bus_geodata | x | float64
60 | bus_geodata | y | float64
61 | bus_geodata | coords | object
62 | res_bus | vm_pu | float64
63 | res_bus | va_degree | float64
64 | res_bus | p_mw | float64
65 | res_bus | q_mvar | float64
66 | res_line | p_from_mw | float64
67 | res_line | q_from_mvar | float64
68 | res_line | p_to_mw | float64
69 | res_line | q_to_mvar | float64
70 | res_line | pl_mw | float64
71 | res_line | ql_mvar | float64
72 | res_line | i_from_ka | float64
73 | res_line | i_to_ka | float64
74 | res_line | i_ka | float64
75 | res_line | vm_from_pu | float64
76 | res_line | va_from_degree | float64
77 | res_line | vm_to_pu | float64
78 | res_line | va_to_degree | float64
79 | res_line | loading_percent | float64
80 | res_trafo | p_hv_mw | float64
81 | res_trafo | q_hv_mvar | float64
82 | res_trafo | p_lv_mw | float64
83 | res_trafo | q_lv_mvar | float64
84 | res_trafo | pl_mw | float64
85 | res_trafo | ql_mvar | float64
86 | res_trafo | i_hv_ka | float64
87 | res_trafo | i_lv_ka | float64
88 | res_trafo | vm_hv_pu | float64
89 | res_trafo | va_hv_degree | float64
90 | res_trafo | vm_lv_pu | float64
91 | res_trafo | va_lv_degree | float64
92 | res_trafo | loading_percent | float64
93 | res_ext_grid | p_mw | float64
94 | res_ext_grid | q_mvar | float64
95 | res_load | p_mw | float64
96 | res_load | q_mvar | float64

## parameters
| version | format_version | converged | OPF_converged | name | f_hz | sn_mva
0 | 2.14.6 | 2.14.0 | TRUE | FALSE |  | 50 | 1