## bus
| name | vn_kv | type | zone | in_service
0 | bus_LV_1151-17_0_3_node_0 | 0.4 | n |  | TRUE
1 | bus_LV_1151-17_0_3_node_1 | 0.4 | n |  | TRUE
2 | bus_LV_1151-17_0_3_node_2 | 0.4 | n |  | TRUE
3 | bus_LV_1151-17_0_3_node_3 | 0.4 | n |  | TRUE
4 | bus_LV_1151-17_0_3_node_4 | 0.4 | n |  | TRUE
5 | bus_LV_1151-17_0_3_node_26 | 0.4 | n |  | TRUE
6 | bus_LV_1151-17_0_3_node_14 | 0.4 | n |  | TRUE
7 | bus_LV_1151-17_0_3_node_31 | 0.4 | n |  | TRUE
8 | bus_LV_1151-17_0_3_node_30 | 0.4 | n |  | TRUE
9 | bus_LV_1151-17_0_3_node_10 | 0.4 | n |  | TRUE
10 | bus_LV_1151-17_0_3_node_28 | 0.4 | n |  | TRUE
11 | bus_LV_1151-17_0_3_node_7 | 0.4 | n |  | TRUE
12 | bus_LV_1151-17_0_3_node_15 | 0.4 | n |  | TRUE
13 | bus_LV_1151-17_0_3_node_27 | 0.4 | n |  | TRUE
14 | bus_LV_1151-17_0_3_node_11 | 0.4 | n |  | TRUE
15 | bus_LV_1151-17_0_3_node_13 | 0.4 | n |  | TRUE
16 | bus_LV_1151-17_0_3_node_32 | 0.4 | n |  | TRUE
17 | bus_LV_1151-17_0_3_node_16 | 0.4 | n |  | TRUE
18 | bus_LV_1151-17_0_3_node_17 | 0.4 | n |  | TRUE
19 | bus_LV_1151-17_0_3_node_29 | 0.4 | n |  | TRUE
20 | bus_LV_1151-17_0_3_node_9 | 0.4 | n |  | TRUE
21 | bus_LV_1151-17_0_3_node_5 | 0.4 | n |  | TRUE
22 | bus_LV_1151-17_0_3_node_20 | 0.4 | n |  | TRUE
23 | bus_LV_1151-17_0_3_node_8 | 0.4 | n |  | TRUE
24 | bus_LV_1151-17_0_3_node_18 | 0.4 | n |  | TRUE
25 | bus_LV_1151-17_0_3_node_24 | 0.4 | n |  | TRUE
26 | bus_LV_1151-17_0_3_node_22 | 0.4 | n |  | TRUE
27 | bus_LV_1151-17_0_3_node_25 | 0.4 | n |  | TRUE
28 | bus_LV_1151-17_0_3_node_6 | 0.4 | n |  | TRUE
29 | bus_LV_1151-17_0_3_node_33 | 0.4 | n |  | TRUE
30 | bus_LV_1151-17_0_3_node_23 | 0.4 | n |  | TRUE
31 | bus_MV_128_0_node_126 | 20 | n |  | TRUE

## load
| name | bus | p_mw | q_mvar | const_z_percent | const_i_percent | sn_mva | scaling | in_service | type
0 | LV_1151-17_0_3_load_0 | 0 | 0.016748 | 0.0041973 | 0 | 0 |  | 1 | TRUE | wye
1 | LV_1151-17_0_3_load_1 | 1 | 0.024444 | 0.0061261 | 0 | 0 |  | 1 | TRUE | wye
2 | LV_1151-17_0_3_load_2 | 2 | 0.014182 | 0.0035545 | 0 | 0 |  | 1 | TRUE | wye
3 | LV_1151-17_0_3_load_3 | 3 | 0.029853 | 0.0074819 | 0 | 0 |  | 1 | TRUE | wye
4 | LV_1151-17_0_3_load_30 | 8 | 0.0011517 | 0.00028865 | 0 | 0 |  | 1 | TRUE | wye
5 | LV_1151-17_0_3_load_27 | 13 | 0.0027672 | 0.00069352 | 0 | 0 |  | 1 | TRUE | wye
6 | LV_1151-17_0_3_load_32 | 16 | 0.010894 | 0.0027303 | 0 | 0 |  | 1 | TRUE | wye
7 | LV_1151-17_0_3_load_29 | 19 | 0.0018802 | 0.00047123 | 0 | 0 |  | 1 | TRUE | wye
8 | LV_1151-17_0_3_load_9 | 20 | 0.037796 | 0.0094725 | 0 | 0 |  | 1 | TRUE | wye
9 | LV_1151-17_0_3_load_5 | 21 | 0.010048 | 0.0025183 | 0 | 0 |  | 1 | TRUE | wye
10 | LV_1151-17_0_3_load_20 | 22 | 0.0083157 | 0.0020841 | 0 | 0 |  | 1 | TRUE | wye
11 | LV_1151-17_0_3_load_8 | 23 | 0.02173 | 0.005446 | 0 | 0 |  | 1 | TRUE | wye
12 | LV_1151-17_0_3_load_24 | 25 | 0.0078987 | 0.0019796 | 0 | 0 |  | 1 | TRUE | wye
13 | LV_1151-17_0_3_load_22 | 26 | 0.0054591 | 0.0013682 | 0 | 0 |  | 1 | TRUE | wye
14 | LV_1151-17_0_3_load_25 | 27 | 0.0080285 | 0.0020121 | 0 | 0 |  | 1 | TRUE | wye
15 | LV_1151-17_0_3_load_6 | 28 | 0.014398 | 0.0036084 | 0 | 0 |  | 1 | TRUE | wye
16 | LV_1151-17_0_3_load_33 | 29 | 0.0013206 | 0.00033097 | 0 | 0 |  | 1 | TRUE | wye
17 | LV_1151-17_0_3_load_23 | 30 | 0.0036336 | 0.00091066 | 0 | 0 |  | 1 | TRUE | wye

## ext_grid
| name | bus | vm_pu | va_degree | slack_weight | in_service
0 |  | 23 | 1 | 0 | 1 | TRUE

## line
| name | std_type | from_bus | to_bus | length_km | r_ohm_per_km | x_ohm_per_km | c_nf_per_km | g_us_per_km | max_i_ka | df | parallel | type | in_service
0 | LV_1151-17_0_3_line_0 | NAYY 4x150 SE | 0 | 1 | 0.021444 | 0.208 | 0.08 | 261 | 0 | 0.27 | 1 | 1 | cs | TRUE
1 | LV_1151-17_0_3_line_1 | NAYY 4x150 SE | 0 | 2 | 0.027445 | 0.208 | 0.08 | 261 | 0 | 0.27 | 1 | 1 | cs | TRUE
2 | LV_1151-17_0_3_line_2 | NAYY 4x150 SE | 1 | 3 | 0.033411 | 0.208 | 0.08 | 261 | 0 | 0.27 | 1 | 1 | cs | TRUE
3 | LV_1151-17_0_3_line_3 | NAYY 4x150 SE | 2 | 4 | 0.018014 | 0.208 | 0.08 | 261 | 0 | 0.27 | 1 | 1 | cs | TRUE
4 | LV_1151-17_0_3_line_4 | NAYY 4x150 SE | 4 | 5 | 0.007485 | 0.208 | 0.08 | 261 | 0 | 0.27 | 1 | 1 | cs | TRUE
5 | LV_1151-17_0_3_line_5 | NAYY 4x150 SE | 5 | 27 | 0.018366 | 0.208 | 0.08 | 261 | 0 | 0.27 | 1 | 1 | cs | TRUE
6 | LV_1151-17_0_3_line_6 | NAYY 4x150 SE | 6 | 7 | 0.029381 | 0.208 | 0.08 | 261 | 0 | 0.27 | 1 | 1 | cs | TRUE
7 | LV_1151-17_0_3_line_7 | NAYY 4x150 SE | 6 | 8 | 0.015613 | 0.208 | 0.08 | 261 | 0 | 0.27 | 1 | 1 | cs | TRUE
8 | LV_1151-17_0_3_line_8 | NAYY 4x150 SE | 7 | 29 | 0.012954 | 0.208 | 0.08 | 261 | 0 | 0.27 | 1 | 1 | cs | TRUE
9 | LV_1151-17_0_3_line_9 | NAYY 4x150 SE | 8 | 10 | 0.058249 | 0.208 | 0.08 | 261 | 0 | 0.27 | 1 | 1 | cs | TRUE
10 | LV_1151-17_0_3_line_10 | NAYY 4x150 SE | 9 | 10 | 0.05216 | 0.208 | 0.08 | 261 | 0 | 0.27 | 1 | 1 | cs | TRUE
11 | LV_1151-17_0_3_line_11 | NAYY 4x150 SE | 9 | 11 | 0.0078282 | 0.208 | 0.08 | 261 | 0 | 0.27 | 1 | 1 | cs | TRUE
12 | LV_1151-17_0_3_line_12 | NAYY 4x150 SE | 11 | 20 | 0.015017 | 0.208 | 0.08 | 261 | 0 | 0.27 | 1 | 2 | cs | TRUE
13 | LV_1151-17_0_3_line_13 | NAYY 4x150 SE | 11 | 21 | 0.032397 | 0.208 | 0.08 | 261 | 0 | 0.27 | 1 | 2 | cs | TRUE
14 | LV_1151-17_0_3_line_14 | NAYY 4x150 SE | 12 | 13 | 0.036956 | 0.208 | 0.08 | 261 | 0 | 0.27 | 1 | 1 | cs | TRUE
15 | LV_1151-17_0_3_line_15 | NAYY 4x150 SE | 12 | 14 | 0.008372 | 0.208 | 0.08 | 261 | 0 | 0.27 | 1 | 1 | cs | TRUE
16 | LV_1151-17_0_3_line_16 | NAYY 4x150 SE | 14 | 22 | 0.016628 | 0.208 | 0.08 | 261 | 0 | 0.27 | 1 | 1 | cs | TRUE
17 | LV_1151-17_0_3_line_17 | NAYY 4x150 SE | 14 | 23 | 0.013597 | 0.208 | 0.08 | 261 | 0 | 0.27 | 1 | 1 | cs | TRUE
18 | LV_1151-17_0_3_line_18 | NAYY 4x150 SE | 15 | 16 | 0.055162 | 0.208 | 0.08 | 261 | 0 | 0.27 | 1 | 1 | cs | TRUE
19 | LV_1151-17_0_3_line_19 | NAYY 4x150 SE | 15 | 17 | 0.028757 | 0.208 | 0.08 | 261 | 0 | 0.27 | 1 | 1 | cs | TRUE
20 | LV_1151-17_0_3_line_20 | NAYY 4x150 SE | 15 | 18 | 0.049073 | 0.208 | 0.08 | 261 | 0 | 0.27 | 1 | 1 | cs | TRUE
21 | LV_1151-17_0_3_line_21 | NAYY 4x150 SE | 17 | 24 | 0.013982 | 0.208 | 0.08 | 261 | 0 | 0.27 | 1 | 1 | cs | TRUE
22 | LV_1151-17_0_3_line_22 | NAYY 4x150 SE | 17 | 25 | 0.023981 | 0.208 | 0.08 | 261 | 0 | 0.27 | 1 | 1 | cs | TRUE
23 | LV_1151-17_0_3_line_23 | NAYY 4x150 SE | 18 | 19 | 0.090722 | 0.208 | 0.08 | 261 | 0 | 0.27 | 1 | 1 | cs | TRUE
24 | LV_1151-17_0_3_line_24 | NAYY 4x150 SE | 20 | 27 | 0.024304 | 0.208 | 0.08 | 261 | 0 | 0.27 | 1 | 1 | cs | TRUE
25 | LV_1151-17_0_3_line_25 | NAYY 4x150 SE | 21 | 28 | 0.018878 | 0.208 | 0.08 | 261 | 0 | 0.27 | 1 | 2 | cs | TRUE
26 | LV_1151-17_0_3_line_26 | NAYY 4x150 SE | 22 | 24 | 0.03173 | 0.208 | 0.08 | 261 | 0 | 0.27 | 1 | 1 | cs | TRUE
27 | LV_1151-17_0_3_line_27 | NAYY 4x150 SE | 23 | 28 | 0.023221 | 0.208 | 0.08 | 261 | 0 | 0.27 | 1 | 2 | cs | TRUE
28 | LV_1151-17_0_3_line_28 | NAYY 4x150 SE | 24 | 26 | 0.016132 | 0.208 | 0.08 | 261 | 0 | 0.27 | 1 | 1 | cs | TRUE
29 | LV_1151-17_0_3_line_29 | NAYY 4x150 SE | 26 | 30 | 0.013486 | 0.208 | 0.08 | 261 | 0 | 0.27 | 1 | 1 | cs | TRUE

## trafo
| name | std_type | hv_bus | lv_bus | sn_mva | vn_hv_kv | vn_lv_kv | vk_percent | vkr_percent | pfe_kw | i0_percent | shift_degree | tap_side | tap_neutral | tap_min | tap_max | tap_step_percent | tap_step_degree | tap_pos | tap_phase_shifter | parallel | df | in_service
0 | LV_1151-17_0_3_trafo_8 | 0.25 MVA 20/0.4 kV | 31 | 23 | 0.25 | 20 | 0.4 | 6 | 1.44 | 0.8 | 0.32 | 150 | hv | 0 | -2 | 2 | 2.5 | 0 | 0 | FALSE | 1 | 1 | TRUE

## line_geodata
| x0 | y0 | x1 | y1 | x2 | y2 | x3 | y3 | x4 | y4 | x5 | y5 | x6 | y6
0 | 2641862.2064 | 1219028.7308 | 2641841.923 | 1219021.7709
1 | 2641862.2064 | 1219028.7308 | 2641888.1659 | 1219037.6383
2 | 2641841.923 | 1219021.7709 | 2641810.3209 | 1219010.9273
3 | 2641905.2048 | 1219043.4848 | 2641888.1659 | 1219037.6383
4 | 2641905.2048 | 1219043.4848 | 2641912.3059 | 1219045.9139
5 | 2641912.3059 | 1219045.9139 | 2641905.6521 | 1219063.0322
6 | 2641802.3131 | 1219130.6479 | 2641791.8911 | 1219158.1245
7 | 2641802.3131 | 1219130.6479 | 2641816.9539 | 1219136.0712
8 | 2641791.8911 | 1219158.1245 | 2641779.5967 | 1219153.9359
9 | 2641871.5759 | 1219156.3047 | 2641816.9539 | 1219136.0712
10 | 2641871.5759 | 1219156.3047 | 2641888.7686 | 1219107.0516
11 | 2641888.7686 | 1219107.0516 | 2641890.0001 | 1219103.5137 | 2641891.4838 | 1219099.7108
12 | 2641891.4838 | 1219099.7108 | 2641896.9369 | 1219085.7188
13 | 2641891.4838 | 1219099.7108 | 2641860.7788 | 1219089.3779
14 | 2641805.5928 | 1219078.5287 | 2641828.1171 | 1219085.9133 | 2641840.6308 | 1219090.2746
15 | 2641805.5928 | 1219078.5287 | 2641806.9792 | 1219074.525 | 2641808.3422 | 1219070.6211
16 | 2641808.3422 | 1219070.6211 | 2641792.6569 | 1219065.1018
17 | 2641808.3422 | 1219070.6211 | 2641821.0974 | 1219075.3317
18 | 2641738.3542 | 1219061.6477 | 2641760.3773 | 1219070.1959 | 2641758.3386 | 1219075.2401 | 2641782.9843 | 1219084.207
19 | 2641738.3542 | 1219061.6477 | 2641738.8597 | 1219054.4914 | 2641739.3893 | 1219052.5495 | 2641740.9003 | 1219047.0124 | 2641744.9481 | 1219050.9097 | 2641748.0744 | 1219053.1107 | 2641749.8252 | 1219049.0872
20 | 2641733.5802 | 1219109.4427 | 2641735.5185 | 1219106.8103 | 2641736.7443 | 1219105.1512 | 2641735.6073 | 1219100.6406 | 2641738.3542 | 1219061.6477
21 | 2641762.7255 | 1219054.5697 | 2641749.8252 | 1219049.0872
22 | 2641749.8252 | 1219049.0872 | 2641754.4528 | 1219038.4688 | 2641754.7867 | 1219026.0753
23 | 2641733.5802 | 1219109.4427 | 2641721.9143 | 1219140.1127 | 2641720.4827 | 1219149.4972 | 2641724.7179 | 1219158.043 | 2641732.6828 | 1219167.1597 | 2641745.3376 | 1219181.6458 | 2641751.4835 | 1219186.0074
24 | 2641896.9369 | 1219085.7188 | 2641901.6771 | 1219073.5557 | 2641904.4537 | 1219066.1152 | 2641905.6521 | 1219063.0322
25 | 2641860.7788 | 1219089.3779 | 2641842.887 | 1219083.3569
26 | 2641762.7255 | 1219054.5697 | 2641792.6569 | 1219065.1018
27 | 2641821.0974 | 1219075.3317 | 2641842.2211 | 1219083.1328 | 2641842.887 | 1219083.3569
28 | 2641762.7255 | 1219054.5697 | 2641768.3838 | 1219039.4621
29 | 2641768.3838 | 1219039.4621 | 2641771.6421 | 1219030.7624 | 2641771.612 | 1219026.5667

## bus_geodata
| x | y | coords
0 | 2641862.2064 | 1219028.7308
1 | 2641841.923 | 1219021.7709
2 | 2641888.1659 | 1219037.6383
3 | 2641810.3209 | 1219010.9273
4 | 2641905.2048 | 1219043.4848
5 | 2641912.3059 | 1219045.9139
6 | 2641802.3132 | 1219130.6479
7 | 2641791.8911 | 1219158.1245
8 | 2641816.9539 | 1219136.0712
9 | 2641888.7686 | 1219107.0516
10 | 2641871.5759 | 1219156.3047
11 | 2641891.4838 | 1219099.7108
12 | 2641805.5928 | 1219078.5287
13 | 2641840.6308 | 1219090.2746
14 | 2641808.3422 | 1219070.6211
15 | 2641738.3542 | 1219061.6477
16 | 2641782.9843 | 1219084.207
17 | 2641749.8252 | 1219049.0872
18 | 2641733.5802 | 1219109.4427
19 | 2641751.4835 | 1219186.0074
20 | 2641896.9369 | 1219085.7188
21 | 2641860.7788 | 1219089.3779
22 | 2641792.6569 | 1219065.1018
23 | 2641821.0974 | 1219075.3317
24 | 2641762.7255 | 1219054.5697
25 | 2641754.7867 | 1219026.0753
26 | 2641768.3838 | 1219039.4621
27 | 2641905.6521 | 1219063.0322
28 | 2641842.887 | 1219083.3569
29 | 2641779.5967 | 1219153.9359
30 | 2641771.612 | 1219026.5667
31 | 2641808.3422 | 1219070.6211

## line_std_types
| c_nf_per_km | r_ohm_per_km | x_ohm_per_km | max_i_ka | type | q_mm2 | alpha | voltage_rating
NAYY 4x50 SE | 210 | 0.642 | 0.083 | 0.142 | cs | 50 | 0.00403 | LV
NAYY 4x120 SE | 264 | 0.225 | 0.08 | 0.242 | cs | 120 | 0.00403 | LV
NAYY 4x150 SE | 261 | 0.208 | 0.08 | 0.27 | cs | 150 | 0.00403 | LV
NA2XS2Y 1x95 RM/25 12/20 kV | 216 | 0.313 | 0.132 | 0.252 | cs | 95 | 0.00403 | MV
NA2XS2Y 1x185 RM/25 12/20 kV | 273 | 0.161 | 0.117 | 0.362 | cs | 185 | 0.00403 | MV
NA2XS2Y 1x240 RM/25 12/20 kV | 304 | 0.122 | 0.112 | 0.421 | cs | 240 | 0.00403 | MV
NA2XS2Y 1x95 RM/25 6/10 kV | 315 | 0.313 | 0.123 | 0.249 | cs | 95 | 0.00403 | MV
NA2XS2Y 1x185 RM/25 6/10 kV | 406 | 0.161 | 0.11 | 0.358 | cs | 185 | 0.00403 | MV
NA2XS2Y 1x240 RM/25 6/10 kV | 456 | 0.122 | 0.105 | 0.416 | cs | 240 | 0.00403 | MV
NA2XS2Y 1x150 RM/25 12/20 kV | 250 | 0.206 | 0.116 | 0.319 | cs | 150 | 0.00403 | MV
NA2XS2Y 1x120 RM/25 12/20 kV | 230 | 0.253 | 0.119 | 0.283 | cs | 120 | 0.00403 | MV
NA2XS2Y 1x70 RM/25 12/20 kV | 190 | 0.443 | 0.132 | 0.22 | cs | 70 | 0.00403 | MV
NA2XS2Y 1x150 RM/25 6/10 kV | 360 | 0.206 | 0.11 | 0.315 | cs | 150 | 0.00403 | MV
NA2XS2Y 1x120 RM/25 6/10 kV | 340 | 0.253 | 0.113 | 0.28 | cs | 120 | 0.00403 | MV
NA2XS2Y 1x70 RM/25 6/10 kV | 280 | 0.443 | 0.123 | 0.217 | cs | 70 | 0.00403 | MV
N2XS(FL)2Y 1x120 RM/35 64/110 kV | 112 | 0.153 | 0.166 | 0.366 | cs | 120 | 0.00393 | HV
N2XS(FL)2Y 1x185 RM/35 64/110 kV | 125 | 0.099 | 0.156 | 0.457 | cs | 185 | 0.00393 | HV
N2XS(FL)2Y 1x240 RM/35 64/110 kV | 135 | 0.075 | 0.149 | 0.526 | cs | 240 | 0.00393 | HV
N2XS(FL)2Y 1x300 RM/35 64/110 kV | 144 | 0.06 | 0.144 | 0.588 | cs | 300 | 0.00393 | HV
15-AL1/3-ST1A 0.4 | 11 | 1.8769 | 0.35 | 0.105 | ol | 16 | 0.00403 | LV
24-AL1/4-ST1A 0.4 | 11.25 | 1.2012 | 0.335 | 0.14 | ol | 24 | 0.00403 | LV
48-AL1/8-ST1A 0.4 | 12.2 | 0.5939 | 0.3 | 0.21 | ol | 48 | 0.00403 | LV
94-AL1/15-ST1A 0.4 | 13.2 | 0.306 | 0.29 | 0.35 | ol | 94 | 0.00403 | LV
34-AL1/6-ST1A 10.0 | 9.7 | 0.8342 | 0.36 | 0.17 | ol | 34 | 0.00403 | MV
48-AL1/8-ST1A 10.0 | 10.1 | 0.5939 | 0.35 | 0.21 | ol | 48 | 0.00403 | MV
70-AL1/11-ST1A 10.0 | 10.4 | 0.4132 | 0.339 | 0.29 | ol | 70 | 0.00403 | MV
94-AL1/15-ST1A 10.0 | 10.75 | 0.306 | 0.33 | 0.35 | ol | 94 | 0.00403 | MV
122-AL1/20-ST1A 10.0 | 11.1 | 0.2376 | 0.323 | 0.41 | ol | 122 | 0.00403 | MV
149-AL1/24-ST1A 10.0 | 11.25 | 0.194 | 0.315 | 0.47 | ol | 149 | 0.00403 | MV
34-AL1/6-ST1A 20.0 | 9.15 | 0.8342 | 0.382 | 0.17 | ol | 34 | 0.00403 | MV
48-AL1/8-ST1A 20.0 | 9.5 | 0.5939 | 0.372 | 0.21 | ol | 48 | 0.00403 | MV
70-AL1/11-ST1A 20.0 | 9.7 | 0.4132 | 0.36 | 0.29 | ol | 70 | 0.00403 | MV
94-AL1/15-ST1A 20.0 | 10 | 0.306 | 0.35 | 0.35 | ol | 94 | 0.00403 | MV
122-AL1/20-ST1A 20.0 | 10.3 | 0.2376 | 0.344 | 0.41 | ol | 122 | 0.00403 | MV
149-AL1/24-ST1A 20.0 | 10.5 | 0.194 | 0.337 | 0.47 | ol | 149 | 0.00403 | MV
184-AL1/30-ST1A 20.0 | 10.75 | 0.1571 | 0.33 | 0.535 | ol | 184 | 0.00403 | MV
243-AL1/39-ST1A 20.0 | 11 | 0.1188 | 0.32 | 0.645 | ol | 243 | 0.00403 | MV
48-AL1/8-ST1A 110.0 | 8 | 0.5939 | 0.46 | 0.21 | ol | 48 | 0.00403 | HV
70-AL1/11-ST1A 110.0 | 8.4 | 0.4132 | 0.45 | 0.29 | ol | 70 | 0.00403 | HV
94-AL1/15-ST1A 110.0 | 8.65 | 0.306 | 0.44 | 0.35 | ol | 94 | 0.00403 | HV
122-AL1/20-ST1A 110.0 | 8.5 | 0.2376 | 0.43 | 0.41 | ol | 122 | 0.00403 | HV
149-AL1/24-ST1A 110.0 | 8.75 | 0.194 | 0.41 | 0.47 | ol | 149 | 0.00403 | HV
184-AL1/30-ST1A 110.0 | 8.8 | 0.1571 | 0.4 | 0.535 | ol | 184 | 0.00403 | HV
243-AL1/39-ST1A 110.0 | 9 | 0.1188 | 0.39 | 0.645 | ol | 243 | 0.00403 | HV
305-AL1/39-ST1A 110.0 | 9.2 | 0.0949 | 0.38 | 0.74 | ol | 305 | 0.00403 | HV
490-AL1/64-ST1A 110.0 | 9.75 | 0.059 | 0.37 | 0.96 | ol | 490 | 0.00403 | HV
679-AL1/86-ST1A 110.0 | 9.95 | 0.042 | 0.36 | 1.15 | ol | 679 | 0.00403 | HV
490-AL1/64-ST1A 220.0 | 10 | 0.059 | 0.285 | 0.96 | ol | 490 | 0.00403 | HV
679-AL1/86-ST1A 220.0 | 11.7 | 0.042 | 0.275 | 1.15 | ol | 679 | 0.00403 | HV
490-AL1/64-ST1A 380.0 | 11 | 0.059 | 0.253 | 0.96 | ol | 490 | 0.00403 | HV
679-AL1/86-ST1A 380.0 | 14.6 | 0.042 | 0.25 | 1.15 | ol | 679 | 0.00403 | HV

## trafo_std_types
| i0_percent | pfe_kw | vkr_percent | sn_mva | vn_lv_kv | vn_hv_kv | vk_percent | shift_degree | vector_group | tap_side | tap_neutral | tap_min | tap_max | tap_step_degree | tap_step_percent | tap_phase_shifter
160 MVA 380/110 kV | 0.06 | 60 | 0.25 | 160 | 110 | 380 | 12.2 | 0 | Yy0 | hv | 0 | -9 | 9 | 0 | 1.5 | FALSE
100 MVA 220/110 kV | 0.06 | 55 | 0.26 | 100 | 110 | 220 | 12 | 0 | Yy0 | hv | 0 | -9 | 9 | 0 | 1.5 | FALSE
63 MVA 110/20 kV | 0.04 | 22 | 0.32 | 63 | 20 | 110 | 18 | 150 | YNd5 | hv | 0 | -9 | 9 | 0 | 1.5 | FALSE
40 MVA 110/20 kV | 0.05 | 18 | 0.34 | 40 | 20 | 110 | 16.2 | 150 | YNd5 | hv | 0 | -9 | 9 | 0 | 1.5 | FALSE
25 MVA 110/20 kV | 0.07 | 14 | 0.41 | 25 | 20 | 110 | 12 | 150 | YNd5 | hv | 0 | -9 | 9 | 0 | 1.5 | FALSE
63 MVA 110/10 kV | 0.04 | 22 | 0.32 | 63 | 10 | 110 | 18 | 150 | YNd5 | hv | 0 | -9 | 9 | 0 | 1.5 | FALSE
40 MVA 110/10 kV | 0.05 | 18 | 0.34 | 40 | 10 | 110 | 16.2 | 150 | YNd5 | hv | 0 | -9 | 9 | 0 | 1.5 | FALSE
25 MVA 110/10 kV | 0.07 | 14 | 0.41 | 25 | 10 | 110 | 12 | 150 | YNd5 | hv | 0 | -9 | 9 | 0 | 1.5 | FALSE
0.25 MVA 20/0.4 kV | 0.32 | 0.8 | 1.44 | 0.25 | 0.4 | 20 | 6 | 150 | Yzn5 | hv | 0 | -2 | 2 | 0 | 2.5 | FALSE
0.4 MVA 20/0.4 kV | 0.3375 | 1.35 | 1.425 | 0.4 | 0.4 | 20 | 6 | 150 | Dyn5 | hv | 0 | -2 | 2 | 0 | 2.5 | FALSE
0.63 MVA 20/0.4 kV | 0.2619 | 1.65 | 1.206 | 0.63 | 0.4 | 20 | 6 | 150 | Dyn5 | hv | 0 | -2 | 2 | 0 | 2.5 | FALSE
0.25 MVA 10/0.4 kV | 0.24 | 0.6 | 1.2 | 0.25 | 0.4 | 10 | 4 | 150 | Dyn5 | hv | 0 | -2 | 2 | 0 | 2.5 | FALSE
0.4 MVA 10/0.4 kV | 0.2375 | 0.95 | 1.325 | 0.4 | 0.4 | 10 | 4 | 150 | Dyn5 | hv | 0 | -2 | 2 | 0 | 2.5 | FALSE
0.63 MVA 10/0.4 kV | 0.1873 | 1.18 | 1.0794 | 0.63 | 0.4 | 10 | 4 | 150 | Dyn5 | hv | 0 | -2 | 2 | 0 | 2.5 | FALSE

## trafo3w_std_types
| sn_hv_mva | sn_mv_mva | sn_lv_mva | vn_hv_kv | vn_mv_kv | vn_lv_kv | vk_hv_percent | vk_mv_percent | vk_lv_percent | vkr_hv_percent | vkr_mv_percent | vkr_lv_percent | pfe_kw | i0_percent | shift_mv_degree | shift_lv_degree | vector_group | tap_side | tap_neutral | tap_min | tap_max | tap_step_percent
63/25/38 MVA 110/20/10 kV | 63 | 25 | 38 | 110 | 20 | 10 | 10.4 | 10.4 | 10.4 | 0.28 | 0.32 | 0.35 | 35 | 0.89 | 0 | 0 | YN0yn0yn0 | hv | 0 | -10 | 10 | 1.2
63/25/38 MVA 110/10/10 kV | 63 | 25 | 38 | 110 | 10 | 10 | 10.4 | 10.4 | 10.4 | 0.28 | 0.32 | 0.35 | 35 | 0.89 | 0 | 0 | YN0yn0yn0 | hv | 0 | -10 | 10 | 1.2

## fuse_std_types
| fuse_type | i_rated_a | t_avg | t_min | t_total | x_avg | x_min | x_total
HV 100A | HV 100A | 100 | 0 | [10.0, 3.64, 0.854, 0.281, 0.1, 0.0531, 0.022, 0.01] | [10.0, 4.267, 1.21, 0.403, 0.1, 0.058, 0.022, 0.01] | 0 | [300.0, 350.0, 450.0, 550.0, 700.0, 850.0, 1200.0, 1752.0] | [600.0, 700.0, 900.0, 1150.0, 1665.0, 2000.0, 3000.0, 4313.0]
HV 10A | HV 10A | 10 | 0 | [10.0, 1675.0, 0.344, 0.156, 0.1, 0.0417, 0.0171, 0.01] | [10.0, 1.3, 0.3, 0.155, 0.1, 0.0555, 0.023, 0.01] | 0 | [30.0, 32.0, 35.0, 37.0, 39.0, 50.0, 70.0, 88.0] | [60.0, 70.0, 80.0, 87.0, 94.0, 110.0, 150.0, 216.0]
HV 125A | HV 125A | 125 | 0 | [10.0, 1.82, 0.344, 0.1, 0.0467, 0.0269, 0.01] | [10.0, 2.478, 0.426, 0.1, 0.0427, 0.0211, 0.01] | 0 | [375.0, 500.0, 700.0, 925.0, 1200.0, 1500.0, 2341.0] | [750.0, 1000.0, 1500.0, 2200.0, 3000.0, 4000.0, 5765.0]
HV 160A | HV 160A | 160 | 0 | [10.0, 4.15, 1.03, 0.198, 0.1, 0.051, 0.0172, 0.01] | [10.0, 2.3, 0.734, 0.274, 0.1, 0.046, 0.0177, 0.01] | 0 | [480.0, 550.0, 700.0, 1000.0, 1260.0, 1600.0, 2500.0, 3227.0] | [960.0, 1300.0, 1700.0, 2200.0, 2996.0, 4000.0, 6000.0, 7946.0]
HV 16A | HV 16A | 16 | 0 | [10.0, 0.352, 0.164, 0.1, 0.0649, 0.0342, 0.01] | [10.0, 2.34, 0.722, 0.181, 0.1, 0.055, 0.0296, 0.01] | 0 | [48.0, 60.0, 65.0, 71.0, 80.0, 100.0, 162.0] | [96.0, 110.0, 125.0, 150.0, 168.0, 200.0, 250.0, 398.0]
HV 200A | HV 200A | 200 | 0 | [10.0, 4.267, 1.21, 0.403, 0.1, 0.058, 0.022, 0.01] | [10.0, 3.73, 1.654, 0.328, 0.1, 0.0531, 0.019, 0.01] | 0 | [600.0, 700.0, 900.0, 1150.0, 1665.0, 2000.0, 3000.0, 4313.0] | [1200.0, 1500.0, 1800.0, 2700.0, 3960.0, 5000.0, 7500.0, 10620.0]
HV 20A | HV 20A | 20 | 0 | [10.0, 1.3, 0.3, 0.155, 0.1, 0.0555, 0.023, 0.01] | [10.0, 1.3, 0.161, 0.1, 0.0611, 0.0399, 0.0141, 0.01] | 0 | [60.0, 70.0, 80.0, 87.0, 94.0, 110.0, 150.0, 216.0] | [120.0, 150.0, 200.0, 223.0, 260.0, 300.0, 450.0, 532.0]
HV 25A | HV 25A | 25 | 0 | [10.0, 2.512, 0.833, 0.299, 0.1, 0.0372, 0.0223, 0.01] | [10.0, 3.125, 0.597, 0.198, 0.1, 0.0378, 0.022, 0.01] | 0 | [75.0, 82.0, 90.0, 100.0, 124.0, 170.0, 200.0, 289.0] | [150.0, 170.0, 210.0, 250.0, 294.0, 400.0, 500.0, 711.0]
HV 31.5A | HV 31.5A | 31.5 | 0 | [10.0, 2.34, 0.722, 0.181, 0.1, 0.055, 0.0296, 0.01] | [10.0, 2.84, 0.368, 0.164, 0.1, 0.0621, 0.0378, 0.0195, 0.01] | 0 | [95.0, 110.0, 125.0, 150.0, 165.0, 200.0, 250.0, 390.0] | [189.0, 220.0, 300.0, 350.0, 393.0, 450.0, 530.0, 700.0, 960.0]
HV 40A | HV 40A | 40 | 0 | [10.0, 1.3, 0.161, 0.1, 0.0611, 0.0399, 0.0141, 0.01] | [10.0, 2.05, 0.369, 0.198, 0.1, 0.051, 0.0298, 0.01] | 0 | [120.0, 150.0, 200.0, 223.0, 260.0, 300.0, 450.0, 532.0] | [240.0, 300.0, 400.0, 450.0, 530.0, 650.0, 800.0, 1311.0]
HV 50A | HV 50A | 50 | 0 | [10.0, 3.215, 0.597, 0.198, 0.1, 0.0378, 0.022, 0.01] | [10.0, 3.64, 0.854, 0.281, 0.1, 0.0531, 0.022, 0.01] | 0 | [150.0, 170.0, 210.0, 250.0, 294.0, 400.0, 500.0, 711.0] | [300.0, 350.0, 450.0, 550.0, 700.0, 850.0, 1200.0, 1752.0]
HV 6.3A | HV 6.3A | 6.3 | 0 | [10.0, 1.39, 0.344, 0.168, 0.1, 0.056, 0.0263, 0.01] | [10.0, 1.711, 0.516, 0.198, 0.1, 0.0634, 0.0303, 0.01] | 0 | [19.0, 19.5, 20.4, 20.8, 22.0, 25.0, 32.0, 48.0] | [38.0, 40.0, 43.0, 48.0, 53.0, 60.0, 75.0, 118.0]
HV 63A | HV 63A | 63 | 0 | [10.0, 2.84, 0.368, 0.164, 0.1, 0.0621, 0.0378, 0.0195, 0.01] | [10.0, 1.82, 0.344, 0.1, 0.0467, 0.0269, 0.01] | 0 | [189.0, 220.0, 300.0, 350.0, 393.0, 450.0, 530.0, 700.0, 961.0] | [378.0, 500.0, 700.0, 934.0, 1200.0, 1500.0, 2366.0]
HV 80A | HV 80A | 80 | 0 | [10.0, 2.05, 0.369, 0.198, 0.1, 0.051, 0.0298, 0.01] | [10.0, 4.15, 1.03, 0.198, 0.1, 0.051, 0.0172, 0.01] | 0 | [240.0, 300.0, 400.0, 450.0, 530.0, 650.0, 800.0, 1311.0] | [480.0, 550.0, 700.0, 1000.0, 1260.0, 1600.0, 2500.0, 3227.0]
Siemens NH-1-100 | Siemens NH-1-100 | 100 | [5400.0, 2000.0, 400.0, 20.0, 1.0, 0.2, 0.012, 0.004] | 0 | 0 | [150.0, 190.0, 250.0, 430.0, 900.0, 1250.0, 2700.0, 3600.0] | 0 | 0
Siemens NH-1-125 | Siemens NH-1-125 | 125 | [4800.0, 120.0, 7.0, 0.1, 0.004] | 0 | 0 | [180.0, 400.0, 740.0, 2000.0, 4250.0] | 0 | 0
Siemens NH-1-16 | Siemens NH-1-16 | 16 | [4000.0, 400.0, 2.0, 0.1, 0.04, 0.01] | 0 | 0 | [26.0, 35.0, 75.0, 150.0, 200.0, 300.0] | 0 | 0
Siemens NH-1-160 | Siemens NH-1-160 | 160 | [4800.0, 120.0, 7.0, 0.1, 0.004] | 0 | 0 | [210.0, 500.0, 900.0, 2300.0, 5000.0] | 0 | 0
Siemens NH-1-25 | Siemens NH-1-25 | 25 | [4000.0, 1000.0, 10.0, 0.2, 0.02, 0.01] | 0 | 0 | [40.0, 50.0, 100.0, 210.0, 400.0, 500.0] | 0 | 0
Siemens NH-1-50 | Siemens NH-1-50 | 50 | [4000.0, 40.0, 4.0, 1.0, 0.02, 0.01] | 0 | 0 | [86.0, 200.0, 300.0, 400.0, 1000.0, 1280.0] | 0 | 0
Siemens NH-1-63 | Siemens NH-1-63 | 63 | [4000.0, 100.0, 10.0, 2.0, 0.04, 0.01] | 0 | 0 | [100.0, 200.0, 300.0, 400.0, 1000.0, 1500.0] | 0 | 0
Siemens NH-1-80 | Siemens NH-1-80 | 80 | [4800.0, 120.0, 7.0, 0.1, 0.01] | 0 | 0 | [150.58, 250.0, 450.0, 1150.0, 2470.0] | 0 | 0
Siemens NH-2-1000 | Siemens NH-2-1000 | 1000 | [4800.0, 120.0, 7.0, 0.1, 0.004] | 0 | 0 | [1900.0, 3500.0, 8400.0, 24000.0, 52000.0] | 0 | 0
Siemens NH-2-200 | Siemens NH-2-200 | 200 | [4800.0, 120.0, 7.0, 0.1, 0.004] | 0 | 0 | [280.0, 650.0, 1200.0, 3000.0, 7000.0] | 0 | 0
Siemens NH-2-224 | Siemens NH-2-224 | 224 | [4800.0, 120.0, 7.0, 0.2, 0.04, 0.004] | 0 | 0 | [400.0, 750.0, 1453.0, 3025.0, 4315.0, 7600.0] | 0 | 0
Siemens NH-2-250 | Siemens NH-2-250 | 250 | [4800.0, 120.0, 7.0, 0.1, 0.004] | 0 | 0 | [450.0, 800.0, 1650.0, 4000.0, 8500.0] | 0 | 0
Siemens NH-2-315 | Siemens NH-2-315 | 315 | [4800.0, 120.0, 7.0, 0.1, 0.004] | 0 | 0 | [550.0, 920.0, 1900.0, 5000.0, 11000.0] | 0 | 0
Siemens NH-2-355 | Siemens NH-2-355 | 355 | [4800.0, 120.0, 6.0, 0.1, 0.004] | 0 | 0 | [650.0, 1116.27, 2350.0, 5840.0, 12790.0] | 0 | 0
Siemens NH-2-400 | Siemens NH-2-400 | 400 | [4800.0, 120.0, 7.0, 0.1, 0.004] | 0 | 0 | [720.0, 1350.0, 2800.0, 6500.0, 15000.0] | 0 | 0
Siemens NH-2-425 | Siemens NH-2-425 | 425 | [4800.0, 120.0, 7.0, 0.1, 0.004] | 0 | 0 | [850.0, 1500.0, 3050.0, 7500.0, 16500.0] | 0 | 0
Siemens NH-2-630 | Siemens NH-2-630 | 630 | [4800.0, 120.0, 7.0, 0.1, 0.004] | 0 | 0 | [1200.0, 2000.0, 4800.0, 12000.0, 26000.0] | 0 | 0

## res_bus
| vm_pu | va_degree | p_mw | q_mvar
0 | 0.97922 | -0.14568 | 0.016748 | 0.0041973
1 | 0.97752 | -0.15782 | 0.024444 | 0.0061261
2 | 0.98206 | -0.12544 | 0.014182 | 0.0035545
3 | 0.97607 | -0.16825 | 0.029853 | 0.0074819
4 | 0.9843 | -0.10958 | 0 | 0
5 | 0.98523 | -0.10302 | 0 | 0
6 | 0.99179 | -0.057037 | 0 | 0
7 | 0.99174 | -0.057431 | 0 | 0
8 | 0.99182 | -0.056827 | 0.0011517 | 0.00028865
9 | 0.99221 | -0.054046 | 0 | 0
10 | 0.99203 | -0.055361 | 0 | 0
11 | 0.99224 | -0.053849 | 0 | 0
12 | 0.99917 | -0.0057848 | 0 | 0
13 | 0.99903 | -0.0068079 | 0.0027672 | 0.00069352
14 | 0.99921 | -0.0055529 | 0 | 0
15 | 0.99601 | -0.027981 | 0 | 0
16 | 0.99515 | -0.034033 | 0.010894 | 0.0027303
17 | 0.99653 | -0.024281 | 0 | 0
18 | 0.99588 | -0.028915 | 0 | 0
19 | 0.99563 | -0.030636 | 0.0018802 | 0.00047123
20 | 0.99081 | -0.063839 | 0.037796 | 0.0094725
21 | 0.99538 | -0.031987 | 0.010048 | 0.0025183
22 | 0.9983 | -0.011894 | 0.0083157 | 0.0020841
23 | 1 | 0 | -0.20214 | -0.050788
24 | 0.99695 | -0.021374 | 0 | 0
25 | 0.99626 | -0.026186 | 0.0078987 | 0.0019796
26 | 0.99674 | -0.022848 | 0.0054591 | 0.0013682
27 | 0.98751 | -0.086961 | 0.0080285 | 0.0020121
28 | 0.99734 | -0.018359 | 0.014398 | 0.0036084
29 | 0.99171 | -0.057605 | 0.0013206 | 0.00033097
30 | 0.99667 | -0.02334 | 0.0036336 | 0.00091066
31 | 0.99998 | 149.9947 | 0 | 0

## res_line
| p_from_mw | q_from_mvar | p_to_mw | q_to_mvar | pl_mw | ql_mvar | i_from_ka | i_to_ka | i_ka | vm_from_pu | va_from_degree | vm_to_pu | va_to_degree | loading_percent
0 | 0.054431 | 0.013659 | -0.05434 | -0.013624 | 9.1562e-05 | 3.4947e-05 | 0.08272 | 0.08272 | 0.08272 | 0.97922 | -0.14568 | 0.97752 | -0.15782 | 30.637
1 | -0.071179 | -0.017857 | 0.071379 | 0.017933 | 0.00020038 | 7.6724e-05 | 0.10817 | 0.10817 | 0.10817 | 0.97922 | -0.14568 | 0.98206 | -0.12544 | 40.0627
2 | 0.029896 | 0.0074981 | -0.029853 | -0.0074819 | 4.3182e-05 | 1.619e-05 | 0.045511 | 0.045511 | 0.045511 | 0.97752 | -0.15782 | 0.97607 | -0.16825 | 16.856
3 | -0.085562 | -0.021488 | 0.085751 | 0.02156 | 0.00018897 | 7.2453e-05 | 0.12966 | 0.12966 | 0.12966 | 0.98206 | -0.12544 | 0.9843 | -0.10958 | 48.0216
4 | -0.085751 | -0.02156 | 0.085829 | 0.02159 | 7.8519e-05 | 3.0104e-05 | 0.12966 | 0.12966 | 0.12966 | 0.9843 | -0.10958 | 0.98523 | -0.10302 | 48.0215
5 | -0.085829 | -0.02159 | 0.086022 | 0.021664 | 0.00019266 | 7.3866e-05 | 0.12966 | 0.12966 | 0.12966 | 0.98523 | -0.10302 | 0.98751 | -0.086961 | 48.0215
6 | 0.0013207 | 0.00033046 | -0.0013206 | -0.00033081 | 7.1973e-08 | -3.5145e-07 | 0.0019813 | 0.0019814 | 0.0019814 | 0.99179 | -0.057037 | 0.99174 | -0.057431 | 0.73385
7 | -0.0013207 | -0.00033046 | 0.0013207 | 0.00033028 | 3.8242e-08 | -1.8678e-07 | 0.0019813 | 0.0019812 | 0.0019813 | 0.99179 | -0.057037 | 0.99182 | -0.056827 | 0.73381
8 | 0.0013206 | 0.00033081 | -0.0013206 | -0.00033097 | 3.1736e-08 | -1.5494e-07 | 0.0019814 | 0.0019815 | 0.0019815 | 0.99174 | -0.057431 | 0.99171 | -0.057605 | 0.73388
9 | -0.0024724 | -0.00061892 | 0.0024729 | 0.00061837 | 5.0002e-07 | -5.5958e-07 | 0.0037091 | 0.0037089 | 0.0037091 | 0.99182 | -0.056827 | 0.99203 | -0.055361 | 1.3737
10 | 0.0024734 | 0.00061786 | -0.0024729 | -0.00061837 | 4.4769e-07 | -5.0137e-07 | 0.0037086 | 0.0037089 | 0.0037089 | 0.99221 | -0.054046 | 0.99203 | -0.055361 | 1.3736
11 | -0.0024734 | -0.00061786 | 0.0024735 | 0.00061779 | 6.7184e-08 | -7.5271e-08 | 0.0037086 | 0.0037086 | 0.0037086 | 0.99221 | -0.054046 | 0.99224 | -0.053849 | 1.3736
12 | 0.13234 | 0.033336 | -0.13215 | -0.033266 | 0.00018464 | 7.063e-05 | 0.19852 | 0.19852 | 0.19852 | 0.99224 | -0.053849 | 0.99081 | -0.063839 | 36.7626
13 | -0.13481 | -0.033954 | 0.13522 | 0.034112 | 0.00041337 | 0.00015815 | 0.20223 | 0.20223 | 0.20223 | 0.99224 | -0.053849 | 0.99538 | -0.031987 | 37.4493
14 | 0.0027676 | 0.00069318 | -0.0027672 | -0.00069352 | 3.9172e-07 | -3.333e-07 | 0.0041214 | 0.0041216 | 0.0041216 | 0.99917 | -0.0057848 | 0.99903 | -0.0068079 | 1.5265
15 | -0.0027676 | -0.00069318 | 0.0027676 | 0.00069311 | 8.8737e-08 | -7.5527e-08 | 0.0041214 | 0.0041214 | 0.0041214 | 0.99917 | -0.0057848 | 0.99921 | -0.0055529 | 1.5265
16 | 0.038183 | 0.0095787 | -0.038149 | -0.009566 | 3.3552e-05 | 1.2687e-05 | 0.056865 | 0.056865 | 0.056865 | 0.99921 | -0.0055529 | 0.9983 | -0.011894 | 21.0612
17 | -0.040951 | -0.010272 | 0.040982 | 0.010284 | 3.1557e-05 | 1.1959e-05 | 0.060987 | 0.060987 | 0.060987 | 0.99921 | -0.0055529 | 1 | 0 | 22.5876
18 | 0.010903 | 0.0027331 | -0.010894 | -0.0027303 | 9.1334e-06 | 2.7955e-06 | 0.016289 | 0.016289 | 0.016289 | 0.99601 | -0.027981 | 0.99515 | -0.034033 | 6.0331
19 | -0.012784 | -0.0032028 | 0.012791 | 0.0032049 | 6.5453e-06 | 2.143e-06 | 0.019099 | 0.019099 | 0.019099 | 0.99601 | -0.027981 | 0.99653 | -0.024281 | 7.0736
20 | 0.0018809 | 0.00046967 | -0.0018807 | -0.00047022 | 2.4171e-07 | -5.4562e-07 | 0.0028094 | 0.0028097 | 0.0028097 | 0.99601 | -0.027981 | 0.99588 | -0.028915 | 1.0406
21 | -0.020691 | -0.005185 | 0.0207 | 0.005188 | 8.3283e-06 | 3.0209e-06 | 0.030896 | 0.030896 | 0.030896 | 0.99653 | -0.024281 | 0.99695 | -0.021374 | 11.4429
22 | 0.0079008 | 0.0019801 | -0.0078987 | -0.0019796 | 2.0827e-06 | 4.8869e-07 | 0.011797 | 0.011798 | 0.011798 | 0.99653 | -0.024281 | 0.99626 | -0.026186 | 4.3695
23 | 0.0018807 | 0.00047022 | -0.0018802 | -0.00047123 | 4.4696e-07 | -1.0082e-06 | 0.0028097 | 0.0028101 | 0.0028101 | 0.99588 | -0.028915 | 0.99563 | -0.030636 | 1.0408
24 | 0.094355 | 0.023793 | -0.094051 | -0.023676 | 0.00030474 | 0.0001169 | 0.14176 | 0.14176 | 0.14176 | 0.99081 | -0.063839 | 0.98751 | -0.086961 | 52.5021
25 | -0.14527 | -0.036631 | 0.14555 | 0.036737 | 0.00027798 | 0.00010642 | 0.21725 | 0.21725 | 0.21725 | 0.99538 | -0.031987 | 0.99734 | -0.018359 | 40.231
26 | 0.029834 | 0.0074819 | -0.029794 | -0.0074673 | 3.9156e-05 | 1.4646e-05 | 0.04447 | 0.04447 | 0.04447 | 0.9983 | -0.011894 | 0.99695 | -0.021374 | 16.4705
27 | 0.16036 | 0.040504 | -0.15995 | -0.040345 | 0.00041289 | 0.0001582 | 0.23873 | 0.23873 | 0.23873 | 1 | 0 | 0.99734 | -0.018359 | 44.209
28 | 0.0090947 | 0.0022793 | -0.0090929 | -0.0022787 | 1.855e-06 | 5.0314e-07 | 0.013575 | 0.013575 | 0.013575 | 0.99695 | -0.021374 | 0.99674 | -0.022848 | 5.0276
29 | 0.0036338 | 0.00091058 | -0.0036336 | -0.00091066 | 2.4765e-07 | -8.0508e-08 | 0.0054248 | 0.0054249 | 0.0054249 | 0.99674 | -0.022848 | 0.99667 | -0.02334 | 2.0092

## res_trafo
| p_hv_mw | q_hv_mvar | p_lv_mw | q_lv_mvar | pl_mw | ql_mvar | i_hv_ka | i_lv_ka | vm_hv_pu | va_hv_degree | vm_lv_pu | va_lv_degree | loading_percent
0 | 2.5187e-16 | 8.8016e-16 | 0.00079998 | 7.4552e-08 | 0.00079998 | 7.4552e-08 | 2.6429e-17 | 0.0011547 | 0.99998 | 149.9947 | 1 | 0 | 0.31999

## res_ext_grid
| p_mw | q_mvar
0 | 0.22387 | 0.056234

## res_load
| p_mw | q_mvar
0 | 0.016748 | 0.0041973
1 | 0.024444 | 0.0061261
2 | 0.014182 | 0.0035545
3 | 0.029853 | 0.0074819
4 | 0.0011517 | 0.00028865
5 | 0.0027672 | 0.00069352
6 | 0.010894 | 0.0027303
7 | 0.0018802 | 0.00047123
8 | 0.037796 | 0.0094725
9 | 0.010048 | 0.0025183
10 | 0.0083157 | 0.0020841
11 | 0.02173 | 0.005446
12 | 0.0078987 | 0.0019796
13 | 0.0054591 | 0.0013682
14 | 0.0080285 | 0.0020121
15 | 0.014398 | 0.0036084
16 | 0.0013206 | 0.00033097
17 | 0.0036336 | 0.00091066

## dtypes
| element | column | dtype
0 | bus | name | object
1 | bus | vn_kv | float64
2 | bus | type | object
3 | bus | zone | object
4 | bus | in_service | bool
5 | load | name | object
6 | load | bus | uint32
7 | load | p_mw | float64
8 | load | q_mvar | float64
9 | load | const_z_percent | float64
10 | load | const_i_percent | float64
11 | load | sn_mva | float64
12 | load | scaling | float64
13 | load | in_service | bool
14 | load | type | object
15 | ext_grid | name | object
16 | ext_grid | bus | uint32
17 | ext_grid | vm_pu | float64
18 | ext_grid | va_degree | float64
19 | ext_grid | slack_weight | float64
20 | ext_grid | in_service | bool
21 | line | name | object
22 | line | std_type | object
23 | line | from_bus | uint32
24 | line | to_bus | uint32
25 | line | length_km | float64
26 | line | r_ohm_per_km | float64
27 | line | x_ohm_per_km | float64
28 | line | c_nf_per_km | float64
29 | line | g_us_per_km | float64
30 | line | max_i_ka | float64
31 | line | df | float64
32 | line | parallel | uint32
33 | line | type | object
34 | line | in_service | bool
35 | trafo | name | object
36 | trafo | std_type | object
37 | trafo | hv_bus | uint32
38 | trafo | lv_bus | uint32
39 | trafo | sn_mva | float64
40 | trafo | vn_hv_kv | float64
41 | trafo | vn_lv_kv | float64
42 | trafo | vk_percent | float64
43 | trafo | vkr_percent | float64
44 | trafo | pfe_kw | float64
45 | trafo | i0_percent | float64
46 | trafo | shift_degree | float64
47 | trafo | tap_side | object
48 | trafo | tap_neutral | int32
49 | trafo | tap_min | int32
50 | trafo | tap_max | int32
51 | trafo | tap_step_percent | float64
52 | trafo | tap_step_degree | float64
53 | trafo | tap_pos | int32
54 | trafo | tap_phase_shifter | bool
55 | trafo | parallel | uint32
56 | trafo | df | float64
57 | trafo | in_service | bool
58 | line_geodata | coords | object
59 | bus_geodata | x | float64
60 | bus_geodata | y | float64
61 | bus_geodata | coords | object
62 | res_bus | vm_pu | float64
63 | res_bus | va_degree | float64
64 | res_bus | p_mw | float64
65 | res_bus | q_mvar | float64
66 | res_line | p_from_mw | float64
67 | res_line | q_from_mvar | float64
68 | res_line | p_to_mw | float64
69 | res_line | q_to_mvar | float64
70 | res_line | pl_mw | float64
71 | res_line | ql_mvar | float64
72 | res_line | i_from_ka | float64
73 | res_line | i_to_ka | float64
74 | res_line | i_ka | float64
75 | res_line | vm_from_pu | float64
76 | res_line | va_from_degree | float64
77 | res_line | vm_to_pu | float64
78 | res_line | va_to_degree | float64
79 | res_line | loading_percent | float64
80 | res_trafo | p_hv_mw | float64
81 | res_trafo | q_hv_mvar | float64
82 | res_trafo | p_lv_mw | float64
83 | res_trafo | q_lv_mvar | float64
84 | res_trafo | pl_mw | float64
85 | res_trafo | ql_mvar | float64
86 | res_trafo | i_hv_ka | float64
87 | res_trafo | i_lv_ka | float64
88 | res_trafo | vm_hv_pu | float64
89 | res_trafo | va_hv_degree | float64
90 | res_trafo | vm_lv_pu | float64
91 | res_trafo | va_lv_degree | float64
92 | res_trafo | loading_percent | float64
93 | res_ext_grid | p_mw | float64
94 | res_ext_grid | q_mvar | float64
95 | res_load | p_mw | float64
96 | res_load | q_mvar | float64

## parameters
| version | format_version | converged | OPF_converged | name | f_hz | sn_mva
0 | 2.14.6 | 2.14.0 | TRUE | FALSE |  | 50 | 1