## bus
| name | vn_kv | type | zone | in_service
0 | bus_LV_1151-18_0_2_node_0 | 0.4 | n |  | TRUE
1 | bus_LV_1151-18_0_2_node_1 | 0.4 | n |  | TRUE
2 | bus_LV_1151-18_0_2_node_2 | 0.4 | n |  | TRUE
3 | bus_LV_1151-18_0_2_node_4 | 0.4 | n |  | TRUE
4 | bus_LV_1151-18_0_2_node_25 | 0.4 | n |  | TRUE
5 | bus_LV_1151-18_0_2_node_24 | 0.4 | n |  | TRUE
6 | bus_LV_1151-18_0_2_node_26 | 0.4 | n |  | TRUE
7 | bus_LV_1151-18_0_2_node_20 | 0.4 | n |  | TRUE
8 | bus_LV_1151-18_0_2_node_27 | 0.4 | n |  | TRUE
9 | bus_LV_1151-18_0_2_node_29 | 0.4 | n |  | TRUE
10 | bus_LV_1151-18_0_2_node_28 | 0.4 | n |  | TRUE
11 | bus_LV_1151-18_0_2_node_30 | 0.4 | n |  | TRUE
12 | bus_LV_1151-18_0_2_node_8 | 0.4 | n |  | TRUE
13 | bus_LV_1151-18_0_2_node_5 | 0.4 | n |  | TRUE
14 | bus_LV_1151-18_0_2_node_6 | 0.4 | n |  | TRUE
15 | bus_LV_1151-18_0_2_node_7 | 0.4 | n |  | TRUE
16 | bus_LV_1151-18_0_2_node_9 | 0.4 | n |  | TRUE
17 | bus_LV_1151-18_0_2_node_23 | 0.4 | n |  | TRUE
18 | bus_LV_1151-18_0_2_node_31 | 0.4 | n |  | TRUE
19 | bus_LV_1151-18_0_2_node_16 | 0.4 | n |  | TRUE
20 | bus_LV_1151-18_0_2_node_22 | 0.4 | n |  | TRUE
21 | bus_LV_1151-18_0_2_node_32 | 0.4 | n |  | TRUE
22 | bus_LV_1151-18_0_2_node_21 | 0.4 | n |  | TRUE
23 | bus_LV_1151-18_0_2_node_19 | 0.4 | n |  | TRUE
24 | bus_LV_1151-18_0_2_node_12 | 0.4 | n |  | TRUE
25 | bus_LV_1151-18_0_2_node_13 | 0.4 | n |  | TRUE
26 | bus_LV_1151-18_0_2_node_14 | 0.4 | n |  | TRUE
27 | bus_LV_1151-18_0_2_node_15 | 0.4 | n |  | TRUE
28 | bus_LV_1151-18_0_2_node_17 | 0.4 | n |  | TRUE
29 | bus_LV_1151-18_0_2_node_18 | 0.4 | n |  | TRUE
30 | bus_MV_128_0_node_127 | 20 | n |  | TRUE

## load
| name | bus | p_mw | q_mvar | const_z_percent | const_i_percent | sn_mva | scaling | in_service | type
0 | LV_1151-18_0_2_load_0 | 0 | 0.0035841 | 0.00089825 | 0 | 0 |  | 1 | TRUE | wye
1 | LV_1151-18_0_2_load_1 | 1 | 0.0033885 | 0.00084923 | 0 | 0 |  | 1 | TRUE | wye
2 | LV_1151-18_0_2_load_2 | 2 | 0.0035095 | 0.00087956 | 0 | 0 |  | 1 | TRUE | wye
3 | LV_1151-18_0_2_load_29 | 9 | 0.042885 | 0.010748 | 0 | 0 |  | 1 | TRUE | wye
4 | LV_1151-18_0_2_load_28 | 10 | 0.041788 | 0.010473 | 0 | 0 |  | 1 | TRUE | wye
5 | LV_1151-18_0_2_load_30 | 11 | 0.0024764 | 0.00062064 | 0 | 0 |  | 1 | TRUE | wye
6 | LV_1151-18_0_2_load_5 | 13 | 0.001152 | 0.00028873 | 0 | 0 |  | 1 | TRUE | wye
7 | LV_1151-18_0_2_load_6 | 14 | 0.0025788 | 0.0006463 | 0 | 0 |  | 1 | TRUE | wye
8 | LV_1151-18_0_2_load_31 | 18 | 0.00074804 | 0.00018748 | 0 | 0 |  | 1 | TRUE | wye
9 | LV_1151-18_0_2_load_16 | 19 | 0.0031675 | 0.00079384 | 0 | 0 |  | 1 | TRUE | wye
10 | LV_1151-18_0_2_load_22 | 20 | 0.04753 | 0.011912 | 0 | 0 |  | 1 | TRUE | wye
11 | LV_1151-18_0_2_load_32 | 21 | 0.0034021 | 0.00085264 | 0 | 0 |  | 1 | TRUE | wye
12 | LV_1151-18_0_2_load_21 | 22 | 0.0017298 | 0.00043353 | 0 | 0 |  | 1 | TRUE | wye
13 | LV_1151-18_0_2_load_12 | 24 | 0.0013473 | 0.00033768 | 0 | 0 |  | 1 | TRUE | wye
14 | LV_1151-18_0_2_load_13 | 25 | 0.002237 | 0.00056065 | 0 | 0 |  | 1 | TRUE | wye
15 | LV_1151-18_0_2_load_14 | 26 | 0.0025243 | 0.00063264 | 0 | 0 |  | 1 | TRUE | wye
16 | LV_1151-18_0_2_load_15 | 27 | 0.004957 | 0.0012423 | 0 | 0 |  | 1 | TRUE | wye
17 | LV_1151-18_0_2_load_17 | 28 | 0.0019268 | 0.00048291 | 0 | 0 |  | 1 | TRUE | wye
18 | LV_1151-18_0_2_load_18 | 29 | 0.00079123 | 0.0001983 | 0 | 0 |  | 1 | TRUE | wye

## ext_grid
| name | bus | vm_pu | va_degree | slack_weight | in_service
0 |  | 20 | 1 | 0 | 1 | TRUE

## line
| name | std_type | from_bus | to_bus | length_km | r_ohm_per_km | x_ohm_per_km | c_nf_per_km | g_us_per_km | max_i_ka | df | parallel | type | in_service
0 | LV_1151-18_0_2_line_0 | NAYY 4x150 SE | 0 | 1 | 0.0058469 | 0.208 | 0.08 | 261 | 0 | 0.27 | 1 | 1 | cs | TRUE
1 | LV_1151-18_0_2_line_1 | NAYY 4x150 SE | 0 | 2 | 0.0058615 | 0.208 | 0.08 | 261 | 0 | 0.27 | 1 | 1 | cs | TRUE
2 | LV_1151-18_0_2_line_2 | NAYY 4x150 SE | 2 | 3 | 0.0048193 | 0.208 | 0.08 | 261 | 0 | 0.27 | 1 | 1 | cs | TRUE
3 | LV_1151-18_0_2_line_3 | NAYY 4x150 SE | 3 | 4 | 0.0078374 | 0.208 | 0.08 | 261 | 0 | 0.27 | 1 | 1 | cs | TRUE
4 | LV_1151-18_0_2_line_4 | NAYY 4x150 SE | 4 | 8 | 0.009955 | 0.208 | 0.08 | 261 | 0 | 0.27 | 1 | 1 | cs | TRUE
5 | LV_1151-18_0_2_line_5 | NAYY 4x150 SE | 4 | 9 | 0.011694 | 0.208 | 0.08 | 261 | 0 | 0.27 | 1 | 1 | cs | TRUE
6 | LV_1151-18_0_2_line_6 | NAYY 4x150 SE | 5 | 6 | 0.07235 | 0.208 | 0.08 | 261 | 0 | 0.27 | 1 | 1 | cs | TRUE
7 | LV_1151-18_0_2_line_7 | NAYY 4x150 SE | 5 | 7 | 0.13052 | 0.208 | 0.08 | 261 | 0 | 0.27 | 1 | 1 | cs | TRUE
8 | LV_1151-18_0_2_line_8 | NAYY 4x150 SE | 6 | 10 | 0.079209 | 0.208 | 0.08 | 261 | 0 | 0.27 | 1 | 1 | cs | TRUE
9 | LV_1151-18_0_2_line_9 | NAYY 4x150 SE | 7 | 29 | 0.12243 | 0.208 | 0.08 | 261 | 0 | 0.27 | 1 | 1 | cs | TRUE
10 | LV_1151-18_0_2_line_10 | NAYY 4x150 SE | 8 | 11 | 0.0175 | 0.208 | 0.08 | 261 | 0 | 0.27 | 1 | 1 | cs | TRUE
11 | LV_1151-18_0_2_line_11 | NAYY 4x150 SE | 8 | 12 | 0.05216 | 0.208 | 0.08 | 261 | 0 | 0.27 | 1 | 1 | cs | TRUE
12 | LV_1151-18_0_2_line_12 | NAYY 4x150 SE | 9 | 10 | 0.037472 | 0.208 | 0.08 | 261 | 0 | 0.27 | 1 | 1 | cs | TRUE
13 | LV_1151-18_0_2_line_13 | NAYY 4x150 SE | 12 | 17 | 0.002268 | 0.208 | 0.08 | 261 | 0 | 0.27 | 1 | 2 | cs | TRUE
14 | LV_1151-18_0_2_line_14 | NAYY 4x150 SE | 12 | 14 | 0.019314 | 0.208 | 0.08 | 261 | 0 | 0.27 | 1 | 1 | cs | TRUE
15 | LV_1151-18_0_2_line_15 | NAYY 4x150 SE | 13 | 14 | 0.030417 | 0.208 | 0.08 | 261 | 0 | 0.27 | 1 | 1 | cs | TRUE
16 | LV_1151-18_0_2_line_16 | NAYY 4x150 SE | 13 | 15 | 0.024131 | 0.208 | 0.08 | 261 | 0 | 0.27 | 1 | 1 | cs | TRUE
17 | LV_1151-18_0_2_line_17 | NAYY 4x150 SE | 15 | 16 | 0.029381 | 0.208 | 0.08 | 261 | 0 | 0.27 | 1 | 1 | cs | TRUE
18 | LV_1151-18_0_2_line_18 | NAYY 4x150 SE | 16 | 18 | 0.012259 | 0.208 | 0.08 | 261 | 0 | 0.27 | 1 | 1 | cs | TRUE
19 | LV_1151-18_0_2_line_19 | NAYY 4x150 SE | 17 | 19 | 0.015838 | 0.208 | 0.08 | 261 | 0 | 0.27 | 1 | 1 | cs | TRUE
20 | LV_1151-18_0_2_line_20 | NAYY 4x150 SE | 17 | 20 | 0.026764 | 0.208 | 0.08 | 261 | 0 | 0.27 | 1 | 2 | cs | TRUE
21 | LV_1151-18_0_2_line_21 | NAYY 4x150 SE | 18 | 21 | 0.0099219 | 0.208 | 0.08 | 261 | 0 | 0.27 | 1 | 1 | cs | TRUE
22 | LV_1151-18_0_2_line_22 | NAYY 4x150 SE | 19 | 26 | 0.0090742 | 0.208 | 0.08 | 261 | 0 | 0.27 | 1 | 1 | cs | TRUE
23 | LV_1151-18_0_2_line_23 | NAYY 4x150 SE | 22 | 23 | 0.024358 | 0.208 | 0.08 | 261 | 0 | 0.27 | 1 | 1 | cs | TRUE
24 | LV_1151-18_0_2_line_24 | NAYY 4x150 SE | 23 | 28 | 0.004286 | 0.208 | 0.08 | 261 | 0 | 0.27 | 1 | 1 | cs | TRUE
25 | LV_1151-18_0_2_line_25 | NAYY 4x150 SE | 24 | 25 | 0.012966 | 0.208 | 0.08 | 261 | 0 | 0.27 | 1 | 1 | cs | TRUE
26 | LV_1151-18_0_2_line_26 | NAYY 4x150 SE | 24 | 26 | 0.013523 | 0.208 | 0.08 | 261 | 0 | 0.27 | 1 | 1 | cs | TRUE
27 | LV_1151-18_0_2_line_27 | NAYY 4x150 SE | 25 | 27 | 0.017622 | 0.208 | 0.08 | 261 | 0 | 0.27 | 1 | 1 | cs | TRUE
28 | LV_1151-18_0_2_line_28 | NAYY 4x150 SE | 28 | 29 | 0.053057 | 0.208 | 0.08 | 261 | 0 | 0.27 | 1 | 1 | cs | TRUE

## trafo
| name | std_type | hv_bus | lv_bus | sn_mva | vn_hv_kv | vn_lv_kv | vk_percent | vkr_percent | pfe_kw | i0_percent | shift_degree | tap_side | tap_neutral | tap_min | tap_max | tap_step_percent | tap_step_degree | tap_pos | tap_phase_shifter | parallel | df | in_service
0 | LV_1151-18_0_2_trafo_22 | 0.25 MVA 20/0.4 kV | 30 | 20 | 0.25 | 20 | 0.4 | 6 | 1.44 | 0.8 | 0.32 | 150 | hv | 0 | -2 | 2 | 2.5 | 0 | 0 | FALSE | 1 | 1 | TRUE

## line_geodata
| x0 | y0 | x1 | y1 | x2 | y2 | x3 | y3 | x4 | y4 | x5 | y5 | x6 | y6 | x7 | y7 | x8 | y8 | x9 | y9 | x10 | y10 | x11 | y11 | x12 | y12 | x13 | y13 | x14 | y14 | x15 | y15 | x16 | y16 | x17 | y17 | x18 | y18
0 | 2641910.7834 | 1219105.6611 | 2641916.37 | 1219107.3863
1 | 2641910.7834 | 1219105.6611 | 2641905.1828 | 1219103.9316
2 | 2641900.5781 | 1219102.5097 | 2641905.1828 | 1219103.9316
3 | 2641898.3019 | 1219110.0092 | 2641899.4128 | 1219106.3482 | 2641900.5781 | 1219102.5097
4 | 2641888.7686 | 1219107.0516 | 2641898.3019 | 1219110.0092
5 | 2641898.3019 | 1219110.0092 | 2641909.4716 | 1219113.473
6 | 2641998.5295 | 1219204.0703 | 2642000.6184 | 1219204.8522 | 2642004.2361 | 1219205.1334 | 2642006.4488 | 1219203.4257 | 2642008.3004 | 1219198.0467 | 2642019.0335 | 1219157.7983 | 2642020.162 | 1219154.8823 | 2642021.7397 | 1219152.8255 | 2642023.607 | 1219151.6825 | 2642025.683 | 1219151.0634 | 2642021.3287 | 1219146.5411
7 | 2641998.5295 | 1219204.0703 | 2641996.7323 | 1219209.2719 | 2641987.2097 | 1219205.9028 | 2641976.2535 | 1219234.7762 | 2641974.6469 | 1219234.4647 | 2641971.5837 | 1219241.6474 | 2641973.379 | 1219243.1721 | 2641977.9875 | 1219245.0056 | 2641977.2677 | 1219247.0017 | 2641973.2621 | 1219245.7728 | 2641971.1462 | 1219246.6585 | 2641982.5331 | 1219255.7551 | 2641981.6132 | 1219258.1501 | 2641964.0768 | 1219251.6228 | 2641974.5586 | 1219261.0132 | 2641976.6469 | 1219264.0297 | 2641976.3432 | 1219265.1283 | 2641977.6378 | 1219266.6383 | 2641976.2002 | 1219268.1957
8 | 2642021.3287 | 1219146.5411 | 2641998.5113 | 1219139.8875 | 2641984.2523 | 1219136.663 | 2641945.262 | 1219124.5719
9 | 2641976.2002 | 1219268.1957 | 2641974.7128 | 1219267.1291 | 2641942.3877 | 1219244.2769 | 2641923.7261 | 1219235.8851 | 2641864.7943 | 1219221.9547
10 | 2641888.7686 | 1219107.0516 | 2641872.2431 | 1219101.2921
11 | 2641871.5759 | 1219156.3047 | 2641888.7686 | 1219107.0516
12 | 2641909.4716 | 1219113.473 | 2641945.262 | 1219124.5719
13 | 2641873.7026 | 1219157.109 | 2641871.5759 | 1219156.3047
14 | 2641871.5759 | 1219156.3047 | 2641853.4644 | 1219149.5957
15 | 2641824.9414 | 1219139.03 | 2641853.4644 | 1219149.5957
16 | 2641802.3131 | 1219130.6479 | 2641824.9414 | 1219139.03
17 | 2641802.3131 | 1219130.6479 | 2641791.8911 | 1219158.1245
18 | 2641791.8911 | 1219158.1245 | 2641803.4934 | 1219162.0831
19 | 2641873.7026 | 1219157.109 | 2641868.5701 | 1219172.0919
20 | 2641873.7026 | 1219157.109 | 2641898.7526 | 1219166.5331
21 | 2641812.8838 | 1219165.2871 | 2641803.4934 | 1219162.0831
22 | 2641868.5701 | 1219172.0919 | 2641866.5828 | 1219177.8936 | 2641867.6182 | 1219180.6469 | 2641867.6182 | 1219180.6469
23 | 2641808.9895 | 1219208.7634 | 2641785.5564 | 1219202.113
24 | 2641808.9895 | 1219208.7634 | 2641813.1605 | 1219209.7494
25 | 2641880.2229 | 1219185.5447 | 2641892.3082 | 1219190.2406
26 | 2641880.2229 | 1219185.5447 | 2641867.6182 | 1219180.6469
27 | 2641908.7335 | 1219196.623 | 2641892.3082 | 1219190.2406
28 | 2641813.1605 | 1219209.7494 | 2641864.7943 | 1219221.9547

## bus_geodata
| x | y | coords
0 | 2641910.7834 | 1219105.6611
1 | 2641916.37 | 1219107.3863
2 | 2641905.1828 | 1219103.9316
3 | 2641900.5781 | 1219102.5097
4 | 2641898.3019 | 1219110.0092
5 | 2641998.5295 | 1219204.0703
6 | 2642021.3287 | 1219146.5411
7 | 2641976.2002 | 1219268.1957
8 | 2641888.7686 | 1219107.0516
9 | 2641909.4716 | 1219113.473
10 | 2641945.262 | 1219124.5719
11 | 2641872.2431 | 1219101.2921
12 | 2641871.5759 | 1219156.3047
13 | 2641824.9414 | 1219139.03
14 | 2641853.4644 | 1219149.5957
15 | 2641802.3132 | 1219130.6479
16 | 2641791.8911 | 1219158.1245
17 | 2641873.7026 | 1219157.109
18 | 2641803.4934 | 1219162.0831
19 | 2641868.5701 | 1219172.0919
20 | 2641898.7526 | 1219166.5331
21 | 2641812.8838 | 1219165.2871
22 | 2641785.5564 | 1219202.113
23 | 2641808.9895 | 1219208.7634
24 | 2641880.2229 | 1219185.5447
25 | 2641892.3082 | 1219190.2406
26 | 2641867.6182 | 1219180.6469
27 | 2641908.7335 | 1219196.623
28 | 2641813.1605 | 1219209.7494
29 | 2641864.7943 | 1219221.9547
30 | 2641873.7026 | 1219157.109

## line_std_types
| c_nf_per_km | r_ohm_per_km | x_ohm_per_km | max_i_ka | type | q_mm2 | alpha | voltage_rating
NAYY 4x50 SE | 210 | 0.642 | 0.083 | 0.142 | cs | 50 | 0.00403 | LV
NAYY 4x120 SE | 264 | 0.225 | 0.08 | 0.242 | cs | 120 | 0.00403 | LV
NAYY 4x150 SE | 261 | 0.208 | 0.08 | 0.27 | cs | 150 | 0.00403 | LV
NA2XS2Y 1x95 RM/25 12/20 kV | 216 | 0.313 | 0.132 | 0.252 | cs | 95 | 0.00403 | MV
NA2XS2Y 1x185 RM/25 12/20 kV | 273 | 0.161 | 0.117 | 0.362 | cs | 185 | 0.00403 | MV
NA2XS2Y 1x240 RM/25 12/20 kV | 304 | 0.122 | 0.112 | 0.421 | cs | 240 | 0.00403 | MV
NA2XS2Y 1x95 RM/25 6/10 kV | 315 | 0.313 | 0.123 | 0.249 | cs | 95 | 0.00403 | MV
NA2XS2Y 1x185 RM/25 6/10 kV | 406 | 0.161 | 0.11 | 0.358 | cs | 185 | 0.00403 | MV
NA2XS2Y 1x240 RM/25 6/10 kV | 456 | 0.122 | 0.105 | 0.416 | cs | 240 | 0.00403 | MV
NA2XS2Y 1x150 RM/25 12/20 kV | 250 | 0.206 | 0.116 | 0.319 | cs | 150 | 0.00403 | MV
NA2XS2Y 1x120 RM/25 12/20 kV | 230 | 0.253 | 0.119 | 0.283 | cs | 120 | 0.00403 | MV
NA2XS2Y 1x70 RM/25 12/20 kV | 190 | 0.443 | 0.132 | 0.22 | cs | 70 | 0.00403 | MV
NA2XS2Y 1x150 RM/25 6/10 kV | 360 | 0.206 | 0.11 | 0.315 | cs | 150 | 0.00403 | MV
NA2XS2Y 1x120 RM/25 6/10 kV | 340 | 0.253 | 0.113 | 0.28 | cs | 120 | 0.00403 | MV
NA2XS2Y 1x70 RM/25 6/10 kV | 280 | 0.443 | 0.123 | 0.217 | cs | 70 | 0.00403 | MV
N2XS(FL)2Y 1x120 RM/35 64/110 kV | 112 | 0.153 | 0.166 | 0.366 | cs | 120 | 0.00393 | HV
N2XS(FL)2Y 1x185 RM/35 64/110 kV | 125 | 0.099 | 0.156 | 0.457 | cs | 185 | 0.00393 | HV
N2XS(FL)2Y 1x240 RM/35 64/110 kV | 135 | 0.075 | 0.149 | 0.526 | cs | 240 | 0.00393 | HV
N2XS(FL)2Y 1x300 RM/35 64/110 kV | 144 | 0.06 | 0.144 | 0.588 | cs | 300 | 0.00393 | HV
15-AL1/3-ST1A 0.4 | 11 | 1.8769 | 0.35 | 0.105 | ol | 16 | 0.00403 | LV
24-AL1/4-ST1A 0.4 | 11.25 | 1.2012 | 0.335 | 0.14 | ol | 24 | 0.00403 | LV
48-AL1/8-ST1A 0.4 | 12.2 | 0.5939 | 0.3 | 0.21 | ol | 48 | 0.00403 | LV
94-AL1/15-ST1A 0.4 | 13.2 | 0.306 | 0.29 | 0.35 | ol | 94 | 0.00403 | LV
34-AL1/6-ST1A 10.0 | 9.7 | 0.8342 | 0.36 | 0.17 | ol | 34 | 0.00403 | MV
48-AL1/8-ST1A 10.0 | 10.1 | 0.5939 | 0.35 | 0.21 | ol | 48 | 0.00403 | MV
70-AL1/11-ST1A 10.0 | 10.4 | 0.4132 | 0.339 | 0.29 | ol | 70 | 0.00403 | MV
94-AL1/15-ST1A 10.0 | 10.75 | 0.306 | 0.33 | 0.35 | ol | 94 | 0.00403 | MV
122-AL1/20-ST1A 10.0 | 11.1 | 0.2376 | 0.323 | 0.41 | ol | 122 | 0.00403 | MV
149-AL1/24-ST1A 10.0 | 11.25 | 0.194 | 0.315 | 0.47 | ol | 149 | 0.00403 | MV
34-AL1/6-ST1A 20.0 | 9.15 | 0.8342 | 0.382 | 0.17 | ol | 34 | 0.00403 | MV
48-AL1/8-ST1A 20.0 | 9.5 | 0.5939 | 0.372 | 0.21 | ol | 48 | 0.00403 | MV
70-AL1/11-ST1A 20.0 | 9.7 | 0.4132 | 0.36 | 0.29 | ol | 70 | 0.00403 | MV
94-AL1/15-ST1A 20.0 | 10 | 0.306 | 0.35 | 0.35 | ol | 94 | 0.00403 | MV
122-AL1/20-ST1A 20.0 | 10.3 | 0.2376 | 0.344 | 0.41 | ol | 122 | 0.00403 | MV
149-AL1/24-ST1A 20.0 | 10.5 | 0.194 | 0.337 | 0.47 | ol | 149 | 0.00403 | MV
184-AL1/30-ST1A 20.0 | 10.75 | 0.1571 | 0.33 | 0.535 | ol | 184 | 0.00403 | MV
243-AL1/39-ST1A 20.0 | 11 | 0.1188 | 0.32 | 0.645 | ol | 243 | 0.00403 | MV
48-AL1/8-ST1A 110.0 | 8 | 0.5939 | 0.46 | 0.21 | ol | 48 | 0.00403 | HV
70-AL1/11-ST1A 110.0 | 8.4 | 0.4132 | 0.45 | 0.29 | ol | 70 | 0.00403 | HV
94-AL1/15-ST1A 110.0 | 8.65 | 0.306 | 0.44 | 0.35 | ol | 94 | 0.00403 | HV
122-AL1/20-ST1A 110.0 | 8.5 | 0.2376 | 0.43 | 0.41 | ol | 122 | 0.00403 | HV
149-AL1/24-ST1A 110.0 | 8.75 | 0.194 | 0.41 | 0.47 | ol | 149 | 0.00403 | HV
184-AL1/30-ST1A 110.0 | 8.8 | 0.1571 | 0.4 | 0.535 | ol | 184 | 0.00403 | HV
243-AL1/39-ST1A 110.0 | 9 | 0.1188 | 0.39 | 0.645 | ol | 243 | 0.00403 | HV
305-AL1/39-ST1A 110.0 | 9.2 | 0.0949 | 0.38 | 0.74 | ol | 305 | 0.00403 | HV
490-AL1/64-ST1A 110.0 | 9.75 | 0.059 | 0.37 | 0.96 | ol | 490 | 0.00403 | HV
679-AL1/86-ST1A 110.0 | 9.95 | 0.042 | 0.36 | 1.15 | ol | 679 | 0.00403 | HV
490-AL1/64-ST1A 220.0 | 10 | 0.059 | 0.285 | 0.96 | ol | 490 | 0.00403 | HV
679-AL1/86-ST1A 220.0 | 11.7 | 0.042 | 0.275 | 1.15 | ol | 679 | 0.00403 | HV
490-AL1/64-ST1A 380.0 | 11 | 0.059 | 0.253 | 0.96 | ol | 490 | 0.00403 | HV
679-AL1/86-ST1A 380.0 | 14.6 | 0.042 | 0.25 | 1.15 | ol | 679 | 0.00403 | HV

## trafo_std_types
| i0_percent | pfe_kw | vkr_percent | sn_mva | vn_lv_kv | vn_hv_kv | vk_percent | shift_degree | vector_group | tap_side | tap_neutral | tap_min | tap_max | tap_step_degree | tap_step_percent | tap_phase_shifter
160 MVA 380/110 kV | 0.06 | 60 | 0.25 | 160 | 110 | 380 | 12.2 | 0 | Yy0 | hv | 0 | -9 | 9 | 0 | 1.5 | FALSE
100 MVA 220/110 kV | 0.06 | 55 | 0.26 | 100 | 110 | 220 | 12 | 0 | Yy0 | hv | 0 | -9 | 9 | 0 | 1.5 | FALSE
63 MVA 110/20 kV | 0.04 | 22 | 0.32 | 63 | 20 | 110 | 18 | 150 | YNd5 | hv | 0 | -9 | 9 | 0 | 1.5 | FALSE
40 MVA 110/20 kV | 0.05 | 18 | 0.34 | 40 | 20 | 110 | 16.2 | 150 | YNd5 | hv | 0 | -9 | 9 | 0 | 1.5 | FALSE
25 MVA 110/20 kV | 0.07 | 14 | 0.41 | 25 | 20 | 110 | 12 | 150 | YNd5 | hv | 0 | -9 | 9 | 0 | 1.5 | FALSE
63 MVA 110/10 kV | 0.04 | 22 | 0.32 | 63 | 10 | 110 | 18 | 150 | YNd5 | hv | 0 | -9 | 9 | 0 | 1.5 | FALSE
40 MVA 110/10 kV | 0.05 | 18 | 0.34 | 40 | 10 | 110 | 16.2 | 150 | YNd5 | hv | 0 | -9 | 9 | 0 | 1.5 | FALSE
25 MVA 110/10 kV | 0.07 | 14 | 0.41 | 25 | 10 | 110 | 12 | 150 | YNd5 | hv | 0 | -9 | 9 | 0 | 1.5 | FALSE
0.25 MVA 20/0.4 kV | 0.32 | 0.8 | 1.44 | 0.25 | 0.4 | 20 | 6 | 150 | Yzn5 | hv | 0 | -2 | 2 | 0 | 2.5 | FALSE
0.4 MVA 20/0.4 kV | 0.3375 | 1.35 | 1.425 | 0.4 | 0.4 | 20 | 6 | 150 | Dyn5 | hv | 0 | -2 | 2 | 0 | 2.5 | FALSE
0.63 MVA 20/0.4 kV | 0.2619 | 1.65 | 1.206 | 0.63 | 0.4 | 20 | 6 | 150 | Dyn5 | hv | 0 | -2 | 2 | 0 | 2.5 | FALSE
0.25 MVA 10/0.4 kV | 0.24 | 0.6 | 1.2 | 0.25 | 0.4 | 10 | 4 | 150 | Dyn5 | hv | 0 | -2 | 2 | 0 | 2.5 | FALSE
0.4 MVA 10/0.4 kV | 0.2375 | 0.95 | 1.325 | 0.4 | 0.4 | 10 | 4 | 150 | Dyn5 | hv | 0 | -2 | 2 | 0 | 2.5 | FALSE
0.63 MVA 10/0.4 kV | 0.1873 | 1.18 | 1.0794 | 0.63 | 0.4 | 10 | 4 | 150 | Dyn5 | hv | 0 | -2 | 2 | 0 | 2.5 | FALSE

## trafo3w_std_types
| sn_hv_mva | sn_mv_mva | sn_lv_mva | vn_hv_kv | vn_mv_kv | vn_lv_kv | vk_hv_percent | vk_mv_percent | vk_lv_percent | vkr_hv_percent | vkr_mv_percent | vkr_lv_percent | pfe_kw | i0_percent | shift_mv_degree | shift_lv_degree | vector_group | tap_side | tap_neutral | tap_min | tap_max | tap_step_percent
63/25/38 MVA 110/20/10 kV | 63 | 25 | 38 | 110 | 20 | 10 | 10.4 | 10.4 | 10.4 | 0.28 | 0.32 | 0.35 | 35 | 0.89 | 0 | 0 | YN0yn0yn0 | hv | 0 | -10 | 10 | 1.2
63/25/38 MVA 110/10/10 kV | 63 | 25 | 38 | 110 | 10 | 10 | 10.4 | 10.4 | 10.4 | 0.28 | 0.32 | 0.35 | 35 | 0.89 | 0 | 0 | YN0yn0yn0 | hv | 0 | -10 | 10 | 1.2

## fuse_std_types
| fuse_type | i_rated_a | t_avg | t_min | t_total | x_avg | x_min | x_total
HV 100A | HV 100A | 100 | 0 | [10.0, 3.64, 0.854, 0.281, 0.1, 0.0531, 0.022, 0.01] | [10.0, 4.267, 1.21, 0.403, 0.1, 0.058, 0.022, 0.01] | 0 | [300.0, 350.0, 450.0, 550.0, 700.0, 850.0, 1200.0, 1752.0] | [600.0, 700.0, 900.0, 1150.0, 1665.0, 2000.0, 3000.0, 4313.0]
HV 10A | HV 10A | 10 | 0 | [10.0, 1675.0, 0.344, 0.156, 0.1, 0.0417, 0.0171, 0.01] | [10.0, 1.3, 0.3, 0.155, 0.1, 0.0555, 0.023, 0.01] | 0 | [30.0, 32.0, 35.0, 37.0, 39.0, 50.0, 70.0, 88.0] | [60.0, 70.0, 80.0, 87.0, 94.0, 110.0, 150.0, 216.0]
HV 125A | HV 125A | 125 | 0 | [10.0, 1.82, 0.344, 0.1, 0.0467, 0.0269, 0.01] | [10.0, 2.478, 0.426, 0.1, 0.0427, 0.0211, 0.01] | 0 | [375.0, 500.0, 700.0, 925.0, 1200.0, 1500.0, 2341.0] | [750.0, 1000.0, 1500.0, 2200.0, 3000.0, 4000.0, 5765.0]
HV 160A | HV 160A | 160 | 0 | [10.0, 4.15, 1.03, 0.198, 0.1, 0.051, 0.0172, 0.01] | [10.0, 2.3, 0.734, 0.274, 0.1, 0.046, 0.0177, 0.01] | 0 | [480.0, 550.0, 700.0, 1000.0, 1260.0, 1600.0, 2500.0, 3227.0] | [960.0, 1300.0, 1700.0, 2200.0, 2996.0, 4000.0, 6000.0, 7946.0]
HV 16A | HV 16A | 16 | 0 | [10.0, 0.352, 0.164, 0.1, 0.0649, 0.0342, 0.01] | [10.0, 2.34, 0.722, 0.181, 0.1, 0.055, 0.0296, 0.01] | 0 | [48.0, 60.0, 65.0, 71.0, 80.0, 100.0, 162.0] | [96.0, 110.0, 125.0, 150.0, 168.0, 200.0, 250.0, 398.0]
HV 200A | HV 200A | 200 | 0 | [10.0, 4.267, 1.21, 0.403, 0.1, 0.058, 0.022, 0.01] | [10.0, 3.73, 1.654, 0.328, 0.1, 0.0531, 0.019, 0.01] | 0 | [600.0, 700.0, 900.0, 1150.0, 1665.0, 2000.0, 3000.0, 4313.0] | [1200.0, 1500.0, 1800.0, 2700.0, 3960.0, 5000.0, 7500.0, 10620.0]
HV 20A | HV 20A | 20 | 0 | [10.0, 1.3, 0.3, 0.155, 0.1, 0.0555, 0.023, 0.01] | [10.0, 1.3, 0.161, 0.1, 0.0611, 0.0399, 0.0141, 0.01] | 0 | [60.0, 70.0, 80.0, 87.0, 94.0, 110.0, 150.0, 216.0] | [120.0, 150.0, 200.0, 223.0, 260.0, 300.0, 450.0, 532.0]
HV 25A | HV 25A | 25 | 0 | [10.0, 2.512, 0.833, 0.299, 0.1, 0.0372, 0.0223, 0.01] | [10.0, 3.125, 0.597, 0.198, 0.1, 0.0378, 0.022, 0.01] | 0 | [75.0, 82.0, 90.0, 100.0, 124.0, 170.0, 200.0, 289.0] | [150.0, 170.0, 210.0, 250.0, 294.0, 400.0, 500.0, 711.0]
HV 31.5A | HV 31.5A | 31.5 | 0 | [10.0, 2.34, 0.722, 0.181, 0.1, 0.055, 0.0296, 0.01] | [10.0, 2.84, 0.368, 0.164, 0.1, 0.0621, 0.0378, 0.0195, 0.01] | 0 | [95.0, 110.0, 125.0, 150.0, 165.0, 200.0, 250.0, 390.0] | [189.0, 220.0, 300.0, 350.0, 393.0, 450.0, 530.0, 700.0, 960.0]
HV 40A | HV 40A | 40 | 0 | [10.0, 1.3, 0.161, 0.1, 0.0611, 0.0399, 0.0141, 0.01] | [10.0, 2.05, 0.369, 0.198, 0.1, 0.051, 0.0298, 0.01] | 0 | [120.0, 150.0, 200.0, 223.0, 260.0, 300.0, 450.0, 532.0] | [240.0, 300.0, 400.0, 450.0, 530.0, 650.0, 800.0, 1311.0]
HV 50A | HV 50A | 50 | 0 | [10.0, 3.215, 0.597, 0.198, 0.1, 0.0378, 0.022, 0.01] | [10.0, 3.64, 0.854, 0.281, 0.1, 0.0531, 0.022, 0.01] | 0 | [150.0, 170.0, 210.0, 250.0, 294.0, 400.0, 500.0, 711.0] | [300.0, 350.0, 450.0, 550.0, 700.0, 850.0, 1200.0, 1752.0]
HV 6.3A | HV 6.3A | 6.3 | 0 | [10.0, 1.39, 0.344, 0.168, 0.1, 0.056, 0.0263, 0.01] | [10.0, 1.711, 0.516, 0.198, 0.1, 0.0634, 0.0303, 0.01] | 0 | [19.0, 19.5, 20.4, 20.8, 22.0, 25.0, 32.0, 48.0] | [38.0, 40.0, 43.0, 48.0, 53.0, 60.0, 75.0, 118.0]
HV 63A | HV 63A | 63 | 0 | [10.0, 2.84, 0.368, 0.164, 0.1, 0.0621, 0.0378, 0.0195, 0.01] | [10.0, 1.82, 0.344, 0.1, 0.0467, 0.0269, 0.01] | 0 | [189.0, 220.0, 300.0, 350.0, 393.0, 450.0, 530.0, 700.0, 961.0] | [378.0, 500.0, 700.0, 934.0, 1200.0, 1500.0, 2366.0]
HV 80A | HV 80A | 80 | 0 | [10.0, 2.05, 0.369, 0.198, 0.1, 0.051, 0.0298, 0.01] | [10.0, 4.15, 1.03, 0.198, 0.1, 0.051, 0.0172, 0.01] | 0 | [240.0, 300.0, 400.0, 450.0, 530.0, 650.0, 800.0, 1311.0] | [480.0, 550.0, 700.0, 1000.0, 1260.0, 1600.0, 2500.0, 3227.0]
Siemens NH-1-100 | Siemens NH-1-100 | 100 | [5400.0, 2000.0, 400.0, 20.0, 1.0, 0.2, 0.012, 0.004] | 0 | 0 | [150.0, 190.0, 250.0, 430.0, 900.0, 1250.0, 2700.0, 3600.0] | 0 | 0
Siemens NH-1-125 | Siemens NH-1-125 | 125 | [4800.0, 120.0, 7.0, 0.1, 0.004] | 0 | 0 | [180.0, 400.0, 740.0, 2000.0, 4250.0] | 0 | 0
Siemens NH-1-16 | Siemens NH-1-16 | 16 | [4000.0, 400.0, 2.0, 0.1, 0.04, 0.01] | 0 | 0 | [26.0, 35.0, 75.0, 150.0, 200.0, 300.0] | 0 | 0
Siemens NH-1-160 | Siemens NH-1-160 | 160 | [4800.0, 120.0, 7.0, 0.1, 0.004] | 0 | 0 | [210.0, 500.0, 900.0, 2300.0, 5000.0] | 0 | 0
Siemens NH-1-25 | Siemens NH-1-25 | 25 | [4000.0, 1000.0, 10.0, 0.2, 0.02, 0.01] | 0 | 0 | [40.0, 50.0, 100.0, 210.0, 400.0, 500.0] | 0 | 0
Siemens NH-1-50 | Siemens NH-1-50 | 50 | [4000.0, 40.0, 4.0, 1.0, 0.02, 0.01] | 0 | 0 | [86.0, 200.0, 300.0, 400.0, 1000.0, 1280.0] | 0 | 0
Siemens NH-1-63 | Siemens NH-1-63 | 63 | [4000.0, 100.0, 10.0, 2.0, 0.04, 0.01] | 0 | 0 | [100.0, 200.0, 300.0, 400.0, 1000.0, 1500.0] | 0 | 0
Siemens NH-1-80 | Siemens NH-1-80 | 80 | [4800.0, 120.0, 7.0, 0.1, 0.01] | 0 | 0 | [150.58, 250.0, 450.0, 1150.0, 2470.0] | 0 | 0
Siemens NH-2-1000 | Siemens NH-2-1000 | 1000 | [4800.0, 120.0, 7.0, 0.1, 0.004] | 0 | 0 | [1900.0, 3500.0, 8400.0, 24000.0, 52000.0] | 0 | 0
Siemens NH-2-200 | Siemens NH-2-200 | 200 | [4800.0, 120.0, 7.0, 0.1, 0.004] | 0 | 0 | [280.0, 650.0, 1200.0, 3000.0, 7000.0] | 0 | 0
Siemens NH-2-224 | Siemens NH-2-224 | 224 | [4800.0, 120.0, 7.0, 0.2, 0.04, 0.004] | 0 | 0 | [400.0, 750.0, 1453.0, 3025.0, 4315.0, 7600.0] | 0 | 0
Siemens NH-2-250 | Siemens NH-2-250 | 250 | [4800.0, 120.0, 7.0, 0.1, 0.004] | 0 | 0 | [450.0, 800.0, 1650.0, 4000.0, 8500.0] | 0 | 0
Siemens NH-2-315 | Siemens NH-2-315 | 315 | [4800.0, 120.0, 7.0, 0.1, 0.004] | 0 | 0 | [550.0, 920.0, 1900.0, 5000.0, 11000.0] | 0 | 0
Siemens NH-2-355 | Siemens NH-2-355 | 355 | [4800.0, 120.0, 6.0, 0.1, 0.004] | 0 | 0 | [650.0, 1116.27, 2350.0, 5840.0, 12790.0] | 0 | 0
Siemens NH-2-400 | Siemens NH-2-400 | 400 | [4800.0, 120.0, 7.0, 0.1, 0.004] | 0 | 0 | [720.0, 1350.0, 2800.0, 6500.0, 15000.0] | 0 | 0
Siemens NH-2-425 | Siemens NH-2-425 | 425 | [4800.0, 120.0, 7.0, 0.1, 0.004] | 0 | 0 | [850.0, 1500.0, 3050.0, 7500.0, 16500.0] | 0 | 0
Siemens NH-2-630 | Siemens NH-2-630 | 630 | [4800.0, 120.0, 7.0, 0.1, 0.004] | 0 | 0 | [1200.0, 2000.0, 4800.0, 12000.0, 26000.0] | 0 | 0

## res_bus
| vm_pu | va_degree | p_mw | q_mvar
0 | 0.98804 | -0.083646 | 0.0035841 | 0.00089825
1 | 0.98801 | -0.083849 | 0.0033885 | 0.00084923
2 | 0.9881 | -0.083229 | 0.0035095 | 0.00087956
3 | 0.98817 | -0.082712 | 0 | 0
4 | 0.98829 | -0.081873 | 0 | 0
5 | 0.98329 | -0.11738 | 0 | 0
6 | 0.98376 | -0.11403 | 0 | 0
7 | 0.98245 | -0.12341 | 0 | 0
8 | 0.98972 | -0.07175 | 0 | 0
9 | 0.98678 | -0.092544 | 0.042885 | 0.010748
10 | 0.98427 | -0.11037 | 0.041788 | 0.010473
11 | 0.98966 | -0.072192 | 0.0024764 | 0.00062064
12 | 0.99742 | -0.017889 | 0 | 0
13 | 0.99697 | -0.02104 | 0.001152 | 0.00028873
14 | 0.9972 | -0.019419 | 0.0025788 | 0.0006463
15 | 0.99683 | -0.022048 | 0 | 0
16 | 0.99666 | -0.023274 | 0 | 0
17 | 0.9976 | -0.016638 | 0 | 0
18 | 0.99658 | -0.023785 | 0.00074804 | 0.00018748
19 | 0.99728 | -0.0189 | 0.0031675 | 0.00079384
20 | 1 | 0 | -0.12649 | -0.031691
21 | 0.99653 | -0.024124 | 0.0034021 | 0.00085264
22 | 0.9813 | -0.13159 | 0.0017298 | 0.00043353
23 | 0.98137 | -0.13115 | 0 | 0
24 | 0.99697 | -0.021068 | 0.0013473 | 0.00033768
25 | 0.99684 | -0.022005 | 0.002237 | 0.00056065
26 | 0.99714 | -0.019908 | 0.0025243 | 0.00063264
27 | 0.99671 | -0.022883 | 0.004957 | 0.0012423
28 | 0.98138 | -0.13108 | 0.0019268 | 0.00048291
29 | 0.98166 | -0.12906 | 0.00079123 | 0.0001983
30 | 0.99998 | 149.9947 | 0 | 0

## res_line
| p_from_mw | q_from_mvar | p_to_mw | q_to_mvar | pl_mw | ql_mvar | i_from_ka | i_to_ka | i_ka | vm_from_pu | va_from_degree | vm_to_pu | va_to_degree | loading_percent
0 | 0.0033886 | 0.00084919 | -0.0033885 | -0.00084923 | 9.5019e-08 | -3.8336e-08 | 0.0051032 | 0.0051033 | 0.0051033 | 0.98804 | -0.083646 | 0.98801 | -0.083849 | 1.8901
1 | -0.0069726 | -0.0017474 | 0.006973 | 0.0017475 | 4.0332e-07 | 8.0049e-08 | 0.010501 | 0.010501 | 0.010501 | 0.98804 | -0.083646 | 0.9881 | -0.083229 | 3.8892
2 | -0.010482 | -0.0026271 | 0.010483 | 0.0026273 | 7.494e-07 | 2.265e-07 | 0.015786 | 0.015786 | 0.015786 | 0.9881 | -0.083229 | 0.98817 | -0.082712 | 5.8467
3 | -0.010483 | -0.0026273 | 0.010484 | 0.0026277 | 1.2187e-06 | 3.6832e-07 | 0.015786 | 0.015786 | 0.015786 | 0.98817 | -0.082712 | 0.98829 | -0.081873 | 5.8467
4 | -0.099864 | -0.025056 | 0.1 | 0.02511 | 0.00014046 | 5.3895e-05 | 0.15037 | 0.15037 | 0.15037 | 0.98829 | -0.081873 | 0.98972 | -0.07175 | 55.6926
5 | 0.089379 | 0.022428 | -0.089247 | -0.022378 | 0.00013218 | 5.0687e-05 | 0.13458 | 0.13458 | 0.13458 | 0.98829 | -0.081873 | 0.98678 | -0.092544 | 49.8459
6 | -0.0044562 | -0.0011137 | 0.0044583 | 0.0011136 | 2.0523e-06 | -1.2882e-07 | 0.0067425 | 0.0067421 | 0.0067425 | 0.98329 | -0.11738 | 0.98376 | -0.11403 | 2.4972
7 | 0.0044562 | 0.0011137 | -0.0044525 | -0.0011139 | 3.7028e-06 | -2.2999e-07 | 0.0067425 | 0.0067431 | 0.0067431 | 0.98329 | -0.11738 | 0.98245 | -0.12341 | 2.4974
8 | -0.0044583 | -0.0011136 | 0.0044605 | 0.0011134 | 2.2466e-06 | -1.4212e-07 | 0.0067421 | 0.0067418 | 0.0067421 | 0.98376 | -0.11403 | 0.98427 | -0.11037 | 2.4971
9 | 0.0044525 | 0.0011139 | -0.004449 | -0.0011142 | 3.4741e-06 | -2.1294e-07 | 0.0067431 | 0.0067436 | 0.0067436 | 0.98245 | -0.12341 | 0.98166 | -0.12906 | 2.4976
10 | 0.0024765 | 0.00062047 | -0.0024764 | -0.00062064 | 1.5139e-07 | -1.6666e-07 | 0.0037233 | 0.0037234 | 0.0037234 | 0.98972 | -0.07175 | 0.98966 | -0.072192 | 1.379
11 | -0.10248 | -0.025731 | 0.10325 | 0.026027 | 0.00077284 | 0.00029657 | 0.15409 | 0.15409 | 0.15409 | 0.98972 | -0.07175 | 0.99742 | -0.017889 | 57.0715
12 | 0.046362 | 0.01163 | -0.046248 | -0.011586 | 0.0001143 | 4.3484e-05 | 0.069916 | 0.069916 | 0.069916 | 0.98678 | -0.092544 | 0.98427 | -0.11037 | 25.8949
13 | -0.11114 | -0.028002 | 0.11116 | 0.02801 | 1.9465e-05 | 7.4275e-06 | 0.16586 | 0.16586 | 0.16586 | 0.99742 | -0.017889 | 0.9976 | -0.016638 | 30.7142
14 | 0.0078855 | 0.0019753 | -0.0078838 | -0.0019749 | 1.6678e-06 | 3.8945e-07 | 0.011764 | 0.011764 | 0.011764 | 0.99742 | -0.017889 | 0.9972 | -0.019419 | 4.357
15 | -0.0053039 | -0.0013285 | 0.0053051 | 0.0013286 | 1.1893e-06 | 6.0704e-08 | 0.007916 | 0.0079158 | 0.007916 | 0.99697 | -0.02104 | 0.9972 | -0.019419 | 2.9318
16 | 0.0041518 | 0.0010398 | -0.0041513 | -0.0010399 | 5.7817e-07 | -9.2246e-08 | 0.0061965 | 0.0061966 | 0.0061966 | 0.99697 | -0.02104 | 0.99683 | -0.022048 | 2.295
17 | 0.0041513 | 0.0010399 | -0.0041506 | -0.00104 | 7.04e-07 | -1.1218e-07 | 0.0061966 | 0.0061967 | 0.0061967 | 0.99683 | -0.022048 | 0.99666 | -0.023274 | 2.2951
18 | 0.0041506 | 0.00104 | -0.0041503 | -0.00104 | 2.9375e-07 | -4.6765e-08 | 0.0061967 | 0.0061968 | 0.0061968 | 0.99666 | -0.023274 | 0.99658 | -0.023785 | 2.2951
19 | 0.014242 | 0.0035697 | -0.014238 | -0.0035682 | 4.4599e-06 | 1.5086e-06 | 0.021243 | 0.021243 | 0.021243 | 0.9976 | -0.016638 | 0.99728 | -0.0189 | 7.8679
20 | -0.1254 | -0.031579 | 0.12569 | 0.031691 | 0.00029232 | 0.00011173 | 0.1871 | 0.1871 | 0.1871 | 0.9976 | -0.016638 | 1 | 0 | 34.6481
21 | 0.0034022 | 0.00085257 | -0.0034021 | -0.00085264 | 1.5977e-07 | -6.7824e-08 | 0.0050799 | 0.0050799 | 0.0050799 | 0.99658 | -0.023785 | 0.99653 | -0.024124 | 1.8815
22 | 0.01107 | 0.0027743 | -0.011069 | -0.0027738 | 1.5448e-06 | 4.7577e-07 | 0.016517 | 0.016517 | 0.016517 | 0.99728 | -0.0189 | 0.99714 | -0.019908 | 6.1175
23 | -0.0017298 | -0.00043353 | 0.0017299 | 0.00043327 | 1.0457e-07 | -2.6753e-07 | 0.002623 | 0.0026229 | 0.002623 | 0.9813 | -0.13159 | 0.98137 | -0.13115 | 0.9715
24 | -0.0017299 | -0.00043327 | 0.0017299 | 0.00043322 | 1.8399e-08 | -4.7077e-08 | 0.0026229 | 0.0026229 | 0.0026229 | 0.98137 | -0.13115 | 0.98138 | -0.13108 | 0.97145
25 | 0.0071955 | 0.0018032 | -0.0071946 | -0.001803 | 9.3314e-07 | 1.8985e-07 | 0.01074 | 0.01074 | 0.01074 | 0.99697 | -0.021068 | 0.99684 | -0.022005 | 3.9776
26 | -0.0085429 | -0.0021408 | 0.0085442 | 0.0021412 | 1.3718e-06 | 3.5126e-07 | 0.01275 | 0.01275 | 0.01275 | 0.99697 | -0.021068 | 0.99714 | -0.019908 | 4.7224
27 | 0.0049576 | 0.0012423 | -0.004957 | -0.0012423 | 6.0219e-07 | 1.9184e-09 | 0.0074003 | 0.0074004 | 0.0074004 | 0.99684 | -0.022005 | 0.99671 | -0.022883 | 2.7409
28 | -0.0036568 | -0.00091613 | 0.0036578 | 0.00091585 | 1.0177e-06 | -2.7914e-07 | 0.0055445 | 0.0055442 | 0.0055445 | 0.98138 | -0.13108 | 0.98166 | -0.12906 | 2.0535

## res_trafo
| p_hv_mw | q_hv_mvar | p_lv_mw | q_lv_mvar | pl_mw | ql_mvar | i_hv_ka | i_lv_ka | vm_hv_pu | va_hv_degree | vm_lv_pu | va_lv_degree | loading_percent
0 | 2.5187e-16 | 8.8016e-16 | 0.00079998 | 7.4552e-08 | 0.00079998 | 7.4552e-08 | 2.6429e-17 | 0.0011547 | 0.99998 | 149.9947 | 1 | 0 | 0.31999

## res_ext_grid
| p_mw | q_mvar
0 | 0.17402 | 0.043603

## res_load
| p_mw | q_mvar
0 | 0.0035841 | 0.00089825
1 | 0.0033885 | 0.00084923
2 | 0.0035095 | 0.00087956
3 | 0.042885 | 0.010748
4 | 0.041788 | 0.010473
5 | 0.0024764 | 0.00062064
6 | 0.001152 | 0.00028873
7 | 0.0025788 | 0.0006463
8 | 0.00074804 | 0.00018748
9 | 0.0031675 | 0.00079384
10 | 0.04753 | 0.011912
11 | 0.0034021 | 0.00085264
12 | 0.0017298 | 0.00043353
13 | 0.0013473 | 0.00033768
14 | 0.002237 | 0.00056065
15 | 0.0025243 | 0.00063264
16 | 0.004957 | 0.0012423
17 | 0.0019268 | 0.00048291
18 | 0.00079123 | 0.0001983

## dtypes
| element | column | dtype
0 | bus | name | object
1 | bus | vn_kv | float64
2 | bus | type | object
3 | bus | zone | object
4 | bus | in_service | bool
5 | load | name | object
6 | load | bus | uint32
7 | load | p_mw | float64
8 | load | q_mvar | float64
9 | load | const_z_percent | float64
10 | load | const_i_percent | float64
11 | load | sn_mva | float64
12 | load | scaling | float64
13 | load | in_service | bool
14 | load | type | object
15 | ext_grid | name | object
16 | ext_grid | bus | uint32
17 | ext_grid | vm_pu | float64
18 | ext_grid | va_degree | float64
19 | ext_grid | slack_weight | float64
20 | ext_grid | in_service | bool
21 | line | name | object
22 | line | std_type | object
23 | line | from_bus | uint32
24 | line | to_bus | uint32
25 | line | length_km | float64
26 | line | r_ohm_per_km | float64
27 | line | x_ohm_per_km | float64
28 | line | c_nf_per_km | float64
29 | line | g_us_per_km | float64
30 | line | max_i_ka | float64
31 | line | df | float64
32 | line | parallel | uint32
33 | line | type | object
34 | line | in_service | bool
35 | trafo | name | object
36 | trafo | std_type | object
37 | trafo | hv_bus | uint32
38 | trafo | lv_bus | uint32
39 | trafo | sn_mva | float64
40 | trafo | vn_hv_kv | float64
41 | trafo | vn_lv_kv | float64
42 | trafo | vk_percent | float64
43 | trafo | vkr_percent | float64
44 | trafo | pfe_kw | float64
45 | trafo | i0_percent | float64
46 | trafo | shift_degree | float64
47 | trafo | tap_side | object
48 | trafo | tap_neutral | int32
49 | trafo | tap_min | int32
50 | trafo | tap_max | int32
51 | trafo | tap_step_percent | float64
52 | trafo | tap_step_degree | float64
53 | trafo | tap_pos | int32
54 | trafo | tap_phase_shifter | bool
55 | trafo | parallel | uint32
56 | trafo | df | float64
57 | trafo | in_service | bool
58 | line_geodata | coords | object
59 | bus_geodata | x | float64
60 | bus_geodata | y | float64
61 | bus_geodata | coords | object
62 | res_bus | vm_pu | float64
63 | res_bus | va_degree | float64
64 | res_bus | p_mw | float64
65 | res_bus | q_mvar | float64
66 | res_line | p_from_mw | float64
67 | res_line | q_from_mvar | float64
68 | res_line | p_to_mw | float64
69 | res_line | q_to_mvar | float64
70 | res_line | pl_mw | float64
71 | res_line | ql_mvar | float64
72 | res_line | i_from_ka | float64
73 | res_line | i_to_ka | float64
74 | res_line | i_ka | float64
75 | res_line | vm_from_pu | float64
76 | res_line | va_from_degree | float64
77 | res_line | vm_to_pu | float64
78 | res_line | va_to_degree | float64
79 | res_line | loading_percent | float64
80 | res_trafo | p_hv_mw | float64
81 | res_trafo | q_hv_mvar | float64
82 | res_trafo | p_lv_mw | float64
83 | res_trafo | q_lv_mvar | float64
84 | res_trafo | pl_mw | float64
85 | res_trafo | ql_mvar | float64
86 | res_trafo | i_hv_ka | float64
87 | res_trafo | i_lv_ka | float64
88 | res_trafo | vm_hv_pu | float64
89 | res_trafo | va_hv_degree | float64
90 | res_trafo | vm_lv_pu | float64
91 | res_trafo | va_lv_degree | float64
92 | res_trafo | loading_percent | float64
93 | res_ext_grid | p_mw | float64
94 | res_ext_grid | q_mvar | float64
95 | res_load | p_mw | float64
96 | res_load | q_mvar | float64

## parameters
| version | format_version | converged | OPF_converged | name | f_hz | sn_mva
0 | 2.14.6 | 2.14.0 | TRUE | FALSE |  | 50 | 1