## bus
| name | vn_kv | type | zone | in_service
0 | bus_LV_1151-19_0_3_node_0 | 0.4 | n |  | TRUE
1 | bus_LV_1151-19_0_3_node_1 | 0.4 | n |  | TRUE
2 | bus_LV_1151-19_0_3_node_2 | 0.4 | n |  | TRUE
3 | bus_LV_1151-19_0_3_node_3 | 0.4 | n |  | TRUE
4 | bus_LV_1151-19_0_3_node_5 | 0.4 | n |  | TRUE
5 | bus_LV_1151-19_0_3_node_17 | 0.4 | n |  | TRUE
6 | bus_LV_1151-19_0_3_node_4 | 0.4 | n |  | TRUE
7 | bus_LV_1151-19_0_3_node_40 | 0.4 | n |  | TRUE
8 | bus_LV_1151-19_0_3_node_34 | 0.4 | n |  | TRUE
9 | bus_LV_1151-19_0_3_node_6 | 0.4 | n |  | TRUE
10 | bus_LV_1151-19_0_3_node_27 | 0.4 | n |  | TRUE
11 | bus_LV_1151-19_0_3_node_15 | 0.4 | n |  | TRUE
12 | bus_LV_1151-19_0_3_node_23 | 0.4 | n |  | TRUE
13 | bus_LV_1151-19_0_3_node_24 | 0.4 | n |  | TRUE
14 | bus_LV_1151-19_0_3_node_25 | 0.4 | n |  | TRUE
15 | bus_LV_1151-19_0_3_node_12 | 0.4 | n |  | TRUE
16 | bus_LV_1151-19_0_3_node_32 | 0.4 | n |  | TRUE
17 | bus_LV_1151-19_0_3_node_26 | 0.4 | n |  | TRUE
18 | bus_LV_1151-19_0_3_node_7 | 0.4 | n |  | TRUE
19 | bus_LV_1151-19_0_3_node_8 | 0.4 | n |  | TRUE
20 | bus_LV_1151-19_0_3_node_9 | 0.4 | n |  | TRUE
21 | bus_LV_1151-19_0_3_node_10 | 0.4 | n |  | TRUE
22 | bus_LV_1151-19_0_3_node_11 | 0.4 | n |  | TRUE
23 | bus_LV_1151-19_0_3_node_18 | 0.4 | n |  | TRUE
24 | bus_LV_1151-19_0_3_node_13 | 0.4 | n |  | TRUE
25 | bus_LV_1151-19_0_3_node_19 | 0.4 | n |  | TRUE
26 | bus_LV_1151-19_0_3_node_14 | 0.4 | n |  | TRUE
27 | bus_LV_1151-19_0_3_node_16 | 0.4 | n |  | TRUE
28 | bus_LV_1151-19_0_3_node_20 | 0.4 | n |  | TRUE
29 | bus_LV_1151-19_0_3_node_21 | 0.4 | n |  | TRUE
30 | bus_LV_1151-19_0_3_node_36 | 0.4 | n |  | TRUE
31 | bus_LV_1151-19_0_3_node_37 | 0.4 | n |  | TRUE
32 | bus_LV_1151-19_0_3_node_28 | 0.4 | n |  | TRUE
33 | bus_LV_1151-19_0_3_node_29 | 0.4 | n |  | TRUE
34 | bus_LV_1151-19_0_3_node_31 | 0.4 | n |  | TRUE
35 | bus_LV_1151-19_0_3_node_33 | 0.4 | n |  | TRUE
36 | bus_LV_1151-19_0_3_node_35 | 0.4 | n |  | TRUE
37 | bus_LV_1151-19_0_3_node_38 | 0.4 | n |  | TRUE
38 | bus_LV_1151-19_0_3_node_39 | 0.4 | n |  | TRUE
39 | bus_MV_128_0_node_130 | 20 | n |  | TRUE

## load
| name | bus | p_mw | q_mvar | const_z_percent | const_i_percent | sn_mva | scaling | in_service | type
0 | LV_1151-19_0_3_load_0 | 0 | 0.024597 | 0.0061645 | 0 | 0 |  | 1 | TRUE | wye
1 | LV_1151-19_0_3_load_17 | 5 | 0.0027125 | 0.0006798 | 0 | 0 |  | 1 | TRUE | wye
2 | LV_1151-19_0_3_load_40 | 7 | 0.023049 | 0.0057767 | 0 | 0 |  | 1 | TRUE | wye
3 | LV_1151-19_0_3_load_34 | 8 | 0.0030781 | 0.00077145 | 0 | 0 |  | 1 | TRUE | wye
4 | LV_1151-19_0_3_load_6 | 9 | 0.0020763 | 0.00052037 | 0 | 0 |  | 1 | TRUE | wye
5 | LV_1151-19_0_3_load_27 | 10 | 0.0043877 | 0.0010997 | 0 | 0 |  | 1 | TRUE | wye
6 | LV_1151-19_0_3_load_24 | 13 | 0.0033708 | 0.0008448 | 0 | 0 |  | 1 | TRUE | wye
7 | LV_1151-19_0_3_load_25 | 14 | 0.0043258 | 0.0010841 | 0 | 0 |  | 1 | TRUE | wye
8 | LV_1151-19_0_3_load_12 | 15 | 0.0053806 | 0.0013485 | 0 | 0 |  | 1 | TRUE | wye
9 | LV_1151-19_0_3_load_32 | 16 | 0.0011526 | 0.00028887 | 0 | 0 |  | 1 | TRUE | wye
10 | LV_1151-19_0_3_load_26 | 17 | 0.0046618 | 0.0011684 | 0 | 0 |  | 1 | TRUE | wye
11 | LV_1151-19_0_3_load_7 | 18 | 0.0062365 | 0.001563 | 0 | 0 |  | 1 | TRUE | wye
12 | LV_1151-19_0_3_load_8 | 19 | 0.0099956 | 0.0025051 | 0 | 0 |  | 1 | TRUE | wye
13 | LV_1151-19_0_3_load_11 | 22 | 0.0039217 | 0.00098286 | 0 | 0 |  | 1 | TRUE | wye
14 | LV_1151-19_0_3_load_13 | 24 | 0.012775 | 0.0032018 | 0 | 0 |  | 1 | TRUE | wye
15 | LV_1151-19_0_3_load_19 | 25 | 0.011358 | 0.0028467 | 0 | 0 |  | 1 | TRUE | wye
16 | LV_1151-19_0_3_load_14 | 26 | 0.016107 | 0.0040367 | 0 | 0 |  | 1 | TRUE | wye
17 | LV_1151-19_0_3_load_16 | 27 | 0.014925 | 0.0037405 | 0 | 0 |  | 1 | TRUE | wye
18 | LV_1151-19_0_3_load_20 | 28 | 0.010041 | 0.0025166 | 0 | 0 |  | 1 | TRUE | wye
19 | LV_1151-19_0_3_load_21 | 29 | 0.01324 | 0.0033183 | 0 | 0 |  | 1 | TRUE | wye
20 | LV_1151-19_0_3_load_36 | 30 | 0.0026412 | 0.00066195 | 0 | 0 |  | 1 | TRUE | wye
21 | LV_1151-19_0_3_load_28 | 32 | 0.0067773 | 0.0016986 | 0 | 0 |  | 1 | TRUE | wye
22 | LV_1151-19_0_3_load_29 | 33 | 0.0015909 | 0.00039872 | 0 | 0 |  | 1 | TRUE | wye
23 | LV_1151-19_0_3_load_31 | 34 | 0.0031031 | 0.00077771 | 0 | 0 |  | 1 | TRUE | wye
24 | LV_1151-19_0_3_load_33 | 35 | 0.0040466 | 0.0010142 | 0 | 0 |  | 1 | TRUE | wye
25 | LV_1151-19_0_3_load_35 | 36 | 0.01344 | 0.0033685 | 0 | 0 |  | 1 | TRUE | wye
26 | LV_1151-19_0_3_load_39 | 38 | 0.0096045 | 0.0024071 | 0 | 0 |  | 1 | TRUE | wye

## ext_grid
| name | bus | vm_pu | va_degree | slack_weight | in_service
0 |  | 27 | 1 | 0 | 1 | TRUE

## line
| name | std_type | from_bus | to_bus | length_km | r_ohm_per_km | x_ohm_per_km | c_nf_per_km | g_us_per_km | max_i_ka | df | parallel | type | in_service
0 | LV_1151-19_0_3_line_0 | NAYY 4x150 SE | 0 | 1 | 0.0047792 | 0.208 | 0.08 | 261 | 0 | 0.27 | 1 | 1 | cs | TRUE
1 | LV_1151-19_0_3_line_1 | NAYY 4x150 SE | 0 | 2 | 0.028718 | 0.208 | 0.08 | 261 | 0 | 0.27 | 1 | 1 | cs | TRUE
2 | LV_1151-19_0_3_line_2 | NAYY 4x150 SE | 1 | 3 | 0.03136 | 0.208 | 0.08 | 261 | 0 | 0.27 | 1 | 1 | cs | TRUE
3 | LV_1151-19_0_3_line_3 | NAYY 4x150 SE | 2 | 4 | 0.023591 | 0.208 | 0.08 | 261 | 0 | 0.27 | 1 | 1 | cs | TRUE
4 | LV_1151-19_0_3_line_4 | NAYY 4x150 SE | 3 | 5 | 0.033298 | 0.208 | 0.08 | 261 | 0 | 0.27 | 1 | 1 | cs | TRUE
5 | LV_1151-19_0_3_line_5 | NAYY 4x150 SE | 4 | 8 | 0.012669 | 0.208 | 0.08 | 261 | 0 | 0.27 | 1 | 1 | cs | TRUE
6 | LV_1151-19_0_3_line_6 | NAYY 4x150 SE | 4 | 6 | 0.009677 | 0.208 | 0.08 | 261 | 0 | 0.27 | 1 | 1 | cs | TRUE
7 | LV_1151-19_0_3_line_7 | NAYY 4x150 SE | 5 | 11 | 0.027398 | 0.208 | 0.08 | 261 | 0 | 0.27 | 1 | 1 | cs | TRUE
8 | LV_1151-19_0_3_line_8 | NAYY 4x150 SE | 6 | 7 | 0.026425 | 0.208 | 0.08 | 261 | 0 | 0.27 | 1 | 1 | cs | TRUE
9 | LV_1151-19_0_3_line_9 | NAYY 4x150 SE | 8 | 16 | 0.0014296 | 0.208 | 0.08 | 261 | 0 | 0.27 | 1 | 1 | cs | TRUE
10 | LV_1151-19_0_3_line_10 | NAYY 4x150 SE | 9 | 10 | 0.023761 | 0.208 | 0.08 | 261 | 0 | 0.27 | 1 | 1 | cs | TRUE
11 | LV_1151-19_0_3_line_11 | NAYY 4x150 SE | 10 | 17 | 0.016954 | 0.208 | 0.08 | 261 | 0 | 0.27 | 1 | 1 | cs | TRUE
12 | LV_1151-19_0_3_line_12 | NAYY 4x150 SE | 11 | 23 | 0.026471 | 0.208 | 0.08 | 261 | 0 | 0.27 | 1 | 1 | cs | TRUE
13 | LV_1151-19_0_3_line_13 | NAYY 4x150 SE | 11 | 24 | 0.020422 | 0.208 | 0.08 | 261 | 0 | 0.27 | 1 | 2 | cs | TRUE
14 | LV_1151-19_0_3_line_14 | NAYY 4x150 SE | 12 | 13 | 0.0072371 | 0.208 | 0.08 | 261 | 0 | 0.27 | 1 | 1 | cs | TRUE
15 | LV_1151-19_0_3_line_15 | NAYY 4x150 SE | 12 | 14 | 0.022279 | 0.208 | 0.08 | 261 | 0 | 0.27 | 1 | 1 | cs | TRUE
16 | LV_1151-19_0_3_line_16 | NAYY 4x150 SE | 12 | 15 | 0.025039 | 0.208 | 0.08 | 261 | 0 | 0.27 | 1 | 1 | cs | TRUE
17 | LV_1151-19_0_3_line_17 | NAYY 4x150 SE | 14 | 32 | 0.019821 | 0.208 | 0.08 | 261 | 0 | 0.27 | 1 | 1 | cs | TRUE
18 | LV_1151-19_0_3_line_18 | NAYY 4x150 SE | 15 | 20 | 0.01555 | 0.208 | 0.08 | 261 | 0 | 0.27 | 1 | 1 | cs | TRUE
19 | LV_1151-19_0_3_line_19 | NAYY 4x150 SE | 16 | 34 | 0.020766 | 0.208 | 0.08 | 261 | 0 | 0.27 | 1 | 1 | cs | TRUE
20 | LV_1151-19_0_3_line_20 | NAYY 4x150 SE | 17 | 27 | 0.0012489 | 0.208 | 0.08 | 261 | 0 | 0.27 | 1 | 1 | cs | TRUE
21 | LV_1151-19_0_3_line_21 | NAYY 4x150 SE | 18 | 19 | 0.0052426 | 0.208 | 0.08 | 261 | 0 | 0.27 | 1 | 1 | cs | TRUE
22 | LV_1151-19_0_3_line_22 | NAYY 4x150 SE | 18 | 20 | 0.039718 | 0.208 | 0.08 | 261 | 0 | 0.27 | 1 | 1 | cs | TRUE
23 | LV_1151-19_0_3_line_23 | NAYY 4x150 SE | 19 | 21 | 0.010904 | 0.208 | 0.08 | 261 | 0 | 0.27 | 1 | 1 | cs | TRUE
24 | LV_1151-19_0_3_line_24 | NAYY 4x150 SE | 20 | 22 | 0.010654 | 0.208 | 0.08 | 261 | 0 | 0.27 | 1 | 1 | cs | TRUE
25 | LV_1151-19_0_3_line_25 | NAYY 4x150 SE | 21 | 23 | 0.0071995 | 0.208 | 0.08 | 261 | 0 | 0.27 | 1 | 1 | cs | TRUE
26 | LV_1151-19_0_3_line_26 | NAYY 4x150 SE | 23 | 25 | 0.020197 | 0.208 | 0.08 | 261 | 0 | 0.27 | 1 | 1 | cs | TRUE
27 | LV_1151-19_0_3_line_27 | NAYY 4x150 SE | 24 | 26 | 0.0031068 | 0.208 | 0.08 | 261 | 0 | 0.27 | 1 | 2 | cs | TRUE
28 | LV_1151-19_0_3_line_28 | NAYY 4x150 SE | 25 | 28 | 0.013774 | 0.208 | 0.08 | 261 | 0 | 0.27 | 1 | 1 | cs | TRUE
29 | LV_1151-19_0_3_line_29 | NAYY 4x150 SE | 26 | 27 | 0.02637 | 0.208 | 0.08 | 261 | 0 | 0.27 | 1 | 2 | cs | TRUE
30 | LV_1151-19_0_3_line_30 | NAYY 4x150 SE | 28 | 29 | 0.022629 | 0.208 | 0.08 | 261 | 0 | 0.27 | 1 | 1 | cs | TRUE
31 | LV_1151-19_0_3_line_31 | NAYY 4x150 SE | 30 | 31 | 0.031262 | 0.208 | 0.08 | 261 | 0 | 0.27 | 1 | 1 | cs | TRUE
32 | LV_1151-19_0_3_line_32 | NAYY 4x150 SE | 31 | 37 | 0.041423 | 0.208 | 0.08 | 261 | 0 | 0.27 | 1 | 1 | cs | TRUE
33 | LV_1151-19_0_3_line_33 | NAYY 4x150 SE | 32 | 33 | 0.021825 | 0.208 | 0.08 | 261 | 0 | 0.27 | 1 | 1 | cs | TRUE
34 | LV_1151-19_0_3_line_34 | NAYY 4x150 SE | 34 | 35 | 0.0071765 | 0.208 | 0.08 | 261 | 0 | 0.27 | 1 | 1 | cs | TRUE
35 | LV_1151-19_0_3_line_35 | NAYY 4x150 SE | 35 | 36 | 0.026108 | 0.208 | 0.08 | 261 | 0 | 0.27 | 1 | 1 | cs | TRUE
36 | LV_1151-19_0_3_line_36 | NAYY 4x150 SE | 36 | 37 | 0.024936 | 0.208 | 0.08 | 261 | 0 | 0.27 | 1 | 1 | cs | TRUE
37 | LV_1151-19_0_3_line_37 | NAYY 4x150 SE | 37 | 38 | 0.016518 | 0.208 | 0.08 | 261 | 0 | 0.27 | 1 | 1 | cs | TRUE

## trafo
| name | std_type | hv_bus | lv_bus | sn_mva | vn_hv_kv | vn_lv_kv | vk_percent | vkr_percent | pfe_kw | i0_percent | shift_degree | tap_side | tap_neutral | tap_min | tap_max | tap_step_percent | tap_step_degree | tap_pos | tap_phase_shifter | parallel | df | in_service
0 | LV_1151-19_0_3_trafo_16 | 0.25 MVA 20/0.4 kV | 39 | 27 | 0.25 | 20 | 0.4 | 6 | 1.44 | 0.8 | 0.32 | 150 | hv | 0 | -2 | 2 | 2.5 | 0 | 0 | FALSE | 1 | 1 | TRUE

## line_geodata
| x0 | y0 | x1 | y1 | x2 | y2 | x3 | y3 | x4 | y4
0 | 2642350.5039 | 1219200.1129 | 2642353.2293 | 1219196.1869
1 | 2642369.7837 | 1219172.7224 | 2642364.0208 | 1219180.6417 | 2642353.2293 | 1219196.1869
2 | 2642350.5039 | 1219200.1129 | 2642330.4052 | 1219224.229
3 | 2642369.7837 | 1219172.7224 | 2642375.516 | 1219164.8362 | 2642385.8491 | 1219155.5819
4 | 2642330.4052 | 1219224.229 | 2642302.7357 | 1219205.7043
5 | 2642385.8491 | 1219155.5819 | 2642380.3709 | 1219144.158
6 | 2642394.8222 | 1219151.8991 | 2642391.5489 | 1219153.3322 | 2642385.8491 | 1219155.5819
7 | 2642279.969 | 1219190.4622 | 2642302.7357 | 1219205.7043
8 | 2642394.8222 | 1219151.8991 | 2642399.1918 | 1219149.9512 | 2642401.9479 | 1219147.6138 | 2642404.3809 | 1219144.8295 | 2642412.7819 | 1219133.2215
9 | 2642379.7528 | 1219142.8689 | 2642380.3709 | 1219144.158
10 | 2642320.3441 | 1219136.4275 | 2642324.5814 | 1219137.0913 | 2642339.8734 | 1219149.1453
11 | 2642320.3441 | 1219136.4275 | 2642320.3441 | 1219136.4275 | 2642316.6384 | 1219137.8465 | 2642309.2136 | 1219148.5001
12 | 2642258.0217 | 1219175.6644 | 2642259.8262 | 1219176.9669 | 2642279.969 | 1219190.4622
13 | 2642279.969 | 1219190.4622 | 2642291.6455 | 1219173.708
14 | 2642252.8823 | 1219257.2878 | 2642259.9588 | 1219255.7717
15 | 2642252.8823 | 1219257.2878 | 2642250.6251 | 1219257.7721 | 2642244.5831 | 1219259.0745 | 2642231.1002 | 1219261.9651
16 | 2642252.8823 | 1219257.2878 | 2642241.1192 | 1219240.3165 | 2642237.7649 | 1219237.4856
17 | 2642211.7198 | 1219266.12 | 2642231.1002 | 1219261.9651
18 | 2642225.8816 | 1219227.4565 | 2642237.7649 | 1219237.4856
19 | 2642370.7741 | 1219124.1449 | 2642370.7741 | 1219124.1449 | 2642379.7528 | 1219142.8689
20 | 2642309.2136 | 1219148.5001 | 2642308.4995 | 1219149.5247
21 | 2642248.0412 | 1219194.4943 | 2642250.9662 | 1219190.1435
22 | 2642225.8816 | 1219227.4565 | 2642248.0412 | 1219194.4943
23 | 2642257.0499 | 1219181.0941 | 2642250.9662 | 1219190.1435
24 | 2642225.8816 | 1219227.4565 | 2642215.8065 | 1219223.9927
25 | 2642258.0217 | 1219175.6644 | 2642259.8262 | 1219176.9669 | 2642257.0499 | 1219181.0941
26 | 2642258.0217 | 1219175.6644 | 2642269.9632 | 1219159.3753
27 | 2642293.4218 | 1219171.1592 | 2642291.6455 | 1219173.708
28 | 2642278.1072 | 1219148.2662 | 2642269.9632 | 1219159.3753
29 | 2642293.4218 | 1219171.1592 | 2642308.4995 | 1219149.5247
30 | 2642278.1072 | 1219148.2662 | 2642291.4864 | 1219130.0158
31 | 2642313.8878 | 1219073.1551 | 2642308.1635 | 1219074.5708 | 2642292.8764 | 1219094.8121
32 | 2642355.1296 | 1219068.1671 | 2642313.8878 | 1219073.1551
33 | 2642211.7198 | 1219266.12 | 2642190.3793 | 1219270.6952
34 | 2642370.7741 | 1219124.1449 | 2642367.9618 | 1219117.5424
35 | 2642361.2238 | 1219092.3465 | 2642367.0122 | 1219115.3129 | 2642367.9618 | 1219117.5424
36 | 2642355.1296 | 1219068.1671 | 2642361.2238 | 1219092.3465
37 | 2642371.6958 | 1219068.1514 | 2642366.8239 | 1219068.1502 | 2642360.1078 | 1219068.158 | 2642355.1296 | 1219068.1671

## bus_geodata
| x | y | coords
0 | 2642353.2293 | 1219196.1869
1 | 2642350.5039 | 1219200.1129
2 | 2642369.7837 | 1219172.7224
3 | 2642330.4052 | 1219224.229
4 | 2642385.8491 | 1219155.5819
5 | 2642302.7356 | 1219205.7043
6 | 2642394.8222 | 1219151.8991
7 | 2642412.7819 | 1219133.2215
8 | 2642380.3709 | 1219144.158
9 | 2642339.8734 | 1219149.1453
10 | 2642320.3441 | 1219136.4275
11 | 2642279.969 | 1219190.4622
12 | 2642252.8823 | 1219257.2878
13 | 2642259.9588 | 1219255.7717
14 | 2642231.1002 | 1219261.9651
15 | 2642237.7649 | 1219237.4856
16 | 2642379.7528 | 1219142.8689
17 | 2642309.2136 | 1219148.5001
18 | 2642248.0412 | 1219194.4943
19 | 2642250.9662 | 1219190.1435
20 | 2642225.8816 | 1219227.4565
21 | 2642257.0499 | 1219181.0941
22 | 2642215.8065 | 1219223.9927
23 | 2642258.0218 | 1219175.6644
24 | 2642291.6455 | 1219173.708
25 | 2642269.9632 | 1219159.3753
26 | 2642293.4218 | 1219171.1592
27 | 2642308.4995 | 1219149.5247
28 | 2642278.1072 | 1219148.2662
29 | 2642291.4864 | 1219130.0158
30 | 2642292.8764 | 1219094.8121
31 | 2642313.8878 | 1219073.1551
32 | 2642211.7198 | 1219266.12
33 | 2642190.3793 | 1219270.6952
34 | 2642370.7741 | 1219124.1449
35 | 2642367.9618 | 1219117.5424
36 | 2642361.2238 | 1219092.3465
37 | 2642355.1296 | 1219068.1671
38 | 2642371.6958 | 1219068.1514
39 | 2642279.969 | 1219190.4622

## line_std_types
| c_nf_per_km | r_ohm_per_km | x_ohm_per_km | max_i_ka | type | q_mm2 | alpha | voltage_rating
NAYY 4x50 SE | 210 | 0.642 | 0.083 | 0.142 | cs | 50 | 0.00403 | LV
NAYY 4x120 SE | 264 | 0.225 | 0.08 | 0.242 | cs | 120 | 0.00403 | LV
NAYY 4x150 SE | 261 | 0.208 | 0.08 | 0.27 | cs | 150 | 0.00403 | LV
NA2XS2Y 1x95 RM/25 12/20 kV | 216 | 0.313 | 0.132 | 0.252 | cs | 95 | 0.00403 | MV
NA2XS2Y 1x185 RM/25 12/20 kV | 273 | 0.161 | 0.117 | 0.362 | cs | 185 | 0.00403 | MV
NA2XS2Y 1x240 RM/25 12/20 kV | 304 | 0.122 | 0.112 | 0.421 | cs | 240 | 0.00403 | MV
NA2XS2Y 1x95 RM/25 6/10 kV | 315 | 0.313 | 0.123 | 0.249 | cs | 95 | 0.00403 | MV
NA2XS2Y 1x185 RM/25 6/10 kV | 406 | 0.161 | 0.11 | 0.358 | cs | 185 | 0.00403 | MV
NA2XS2Y 1x240 RM/25 6/10 kV | 456 | 0.122 | 0.105 | 0.416 | cs | 240 | 0.00403 | MV
NA2XS2Y 1x150 RM/25 12/20 kV | 250 | 0.206 | 0.116 | 0.319 | cs | 150 | 0.00403 | MV
NA2XS2Y 1x120 RM/25 12/20 kV | 230 | 0.253 | 0.119 | 0.283 | cs | 120 | 0.00403 | MV
NA2XS2Y 1x70 RM/25 12/20 kV | 190 | 0.443 | 0.132 | 0.22 | cs | 70 | 0.00403 | MV
NA2XS2Y 1x150 RM/25 6/10 kV | 360 | 0.206 | 0.11 | 0.315 | cs | 150 | 0.00403 | MV
NA2XS2Y 1x120 RM/25 6/10 kV | 340 | 0.253 | 0.113 | 0.28 | cs | 120 | 0.00403 | MV
NA2XS2Y 1x70 RM/25 6/10 kV | 280 | 0.443 | 0.123 | 0.217 | cs | 70 | 0.00403 | MV
N2XS(FL)2Y 1x120 RM/35 64/110 kV | 112 | 0.153 | 0.166 | 0.366 | cs | 120 | 0.00393 | HV
N2XS(FL)2Y 1x185 RM/35 64/110 kV | 125 | 0.099 | 0.156 | 0.457 | cs | 185 | 0.00393 | HV
N2XS(FL)2Y 1x240 RM/35 64/110 kV | 135 | 0.075 | 0.149 | 0.526 | cs | 240 | 0.00393 | HV
N2XS(FL)2Y 1x300 RM/35 64/110 kV | 144 | 0.06 | 0.144 | 0.588 | cs | 300 | 0.00393 | HV
15-AL1/3-ST1A 0.4 | 11 | 1.8769 | 0.35 | 0.105 | ol | 16 | 0.00403 | LV
24-AL1/4-ST1A 0.4 | 11.25 | 1.2012 | 0.335 | 0.14 | ol | 24 | 0.00403 | LV
48-AL1/8-ST1A 0.4 | 12.2 | 0.5939 | 0.3 | 0.21 | ol | 48 | 0.00403 | LV
94-AL1/15-ST1A 0.4 | 13.2 | 0.306 | 0.29 | 0.35 | ol | 94 | 0.00403 | LV
34-AL1/6-ST1A 10.0 | 9.7 | 0.8342 | 0.36 | 0.17 | ol | 34 | 0.00403 | MV
48-AL1/8-ST1A 10.0 | 10.1 | 0.5939 | 0.35 | 0.21 | ol | 48 | 0.00403 | MV
70-AL1/11-ST1A 10.0 | 10.4 | 0.4132 | 0.339 | 0.29 | ol | 70 | 0.00403 | MV
94-AL1/15-ST1A 10.0 | 10.75 | 0.306 | 0.33 | 0.35 | ol | 94 | 0.00403 | MV
122-AL1/20-ST1A 10.0 | 11.1 | 0.2376 | 0.323 | 0.41 | ol | 122 | 0.00403 | MV
149-AL1/24-ST1A 10.0 | 11.25 | 0.194 | 0.315 | 0.47 | ol | 149 | 0.00403 | MV
34-AL1/6-ST1A 20.0 | 9.15 | 0.8342 | 0.382 | 0.17 | ol | 34 | 0.00403 | MV
48-AL1/8-ST1A 20.0 | 9.5 | 0.5939 | 0.372 | 0.21 | ol | 48 | 0.00403 | MV
70-AL1/11-ST1A 20.0 | 9.7 | 0.4132 | 0.36 | 0.29 | ol | 70 | 0.00403 | MV
94-AL1/15-ST1A 20.0 | 10 | 0.306 | 0.35 | 0.35 | ol | 94 | 0.00403 | MV
122-AL1/20-ST1A 20.0 | 10.3 | 0.2376 | 0.344 | 0.41 | ol | 122 | 0.00403 | MV
149-AL1/24-ST1A 20.0 | 10.5 | 0.194 | 0.337 | 0.47 | ol | 149 | 0.00403 | MV
184-AL1/30-ST1A 20.0 | 10.75 | 0.1571 | 0.33 | 0.535 | ol | 184 | 0.00403 | MV
243-AL1/39-ST1A 20.0 | 11 | 0.1188 | 0.32 | 0.645 | ol | 243 | 0.00403 | MV
48-AL1/8-ST1A 110.0 | 8 | 0.5939 | 0.46 | 0.21 | ol | 48 | 0.00403 | HV
70-AL1/11-ST1A 110.0 | 8.4 | 0.4132 | 0.45 | 0.29 | ol | 70 | 0.00403 | HV
94-AL1/15-ST1A 110.0 | 8.65 | 0.306 | 0.44 | 0.35 | ol | 94 | 0.00403 | HV
122-AL1/20-ST1A 110.0 | 8.5 | 0.2376 | 0.43 | 0.41 | ol | 122 | 0.00403 | HV
149-AL1/24-ST1A 110.0 | 8.75 | 0.194 | 0.41 | 0.47 | ol | 149 | 0.00403 | HV
184-AL1/30-ST1A 110.0 | 8.8 | 0.1571 | 0.4 | 0.535 | ol | 184 | 0.00403 | HV
243-AL1/39-ST1A 110.0 | 9 | 0.1188 | 0.39 | 0.645 | ol | 243 | 0.00403 | HV
305-AL1/39-ST1A 110.0 | 9.2 | 0.0949 | 0.38 | 0.74 | ol | 305 | 0.00403 | HV
490-AL1/64-ST1A 110.0 | 9.75 | 0.059 | 0.37 | 0.96 | ol | 490 | 0.00403 | HV
679-AL1/86-ST1A 110.0 | 9.95 | 0.042 | 0.36 | 1.15 | ol | 679 | 0.00403 | HV
490-AL1/64-ST1A 220.0 | 10 | 0.059 | 0.285 | 0.96 | ol | 490 | 0.00403 | HV
679-AL1/86-ST1A 220.0 | 11.7 | 0.042 | 0.275 | 1.15 | ol | 679 | 0.00403 | HV
490-AL1/64-ST1A 380.0 | 11 | 0.059 | 0.253 | 0.96 | ol | 490 | 0.00403 | HV
679-AL1/86-ST1A 380.0 | 14.6 | 0.042 | 0.25 | 1.15 | ol | 679 | 0.00403 | HV

## trafo_std_types
| i0_percent | pfe_kw | vkr_percent | sn_mva | vn_lv_kv | vn_hv_kv | vk_percent | shift_degree | vector_group | tap_side | tap_neutral | tap_min | tap_max | tap_step_degree | tap_step_percent | tap_phase_shifter
160 MVA 380/110 kV | 0.06 | 60 | 0.25 | 160 | 110 | 380 | 12.2 | 0 | Yy0 | hv | 0 | -9 | 9 | 0 | 1.5 | FALSE
100 MVA 220/110 kV | 0.06 | 55 | 0.26 | 100 | 110 | 220 | 12 | 0 | Yy0 | hv | 0 | -9 | 9 | 0 | 1.5 | FALSE
63 MVA 110/20 kV | 0.04 | 22 | 0.32 | 63 | 20 | 110 | 18 | 150 | YNd5 | hv | 0 | -9 | 9 | 0 | 1.5 | FALSE
40 MVA 110/20 kV | 0.05 | 18 | 0.34 | 40 | 20 | 110 | 16.2 | 150 | YNd5 | hv | 0 | -9 | 9 | 0 | 1.5 | FALSE
25 MVA 110/20 kV | 0.07 | 14 | 0.41 | 25 | 20 | 110 | 12 | 150 | YNd5 | hv | 0 | -9 | 9 | 0 | 1.5 | FALSE
63 MVA 110/10 kV | 0.04 | 22 | 0.32 | 63 | 10 | 110 | 18 | 150 | YNd5 | hv | 0 | -9 | 9 | 0 | 1.5 | FALSE
40 MVA 110/10 kV | 0.05 | 18 | 0.34 | 40 | 10 | 110 | 16.2 | 150 | YNd5 | hv | 0 | -9 | 9 | 0 | 1.5 | FALSE
25 MVA 110/10 kV | 0.07 | 14 | 0.41 | 25 | 10 | 110 | 12 | 150 | YNd5 | hv | 0 | -9 | 9 | 0 | 1.5 | FALSE
0.25 MVA 20/0.4 kV | 0.32 | 0.8 | 1.44 | 0.25 | 0.4 | 20 | 6 | 150 | Yzn5 | hv | 0 | -2 | 2 | 0 | 2.5 | FALSE
0.4 MVA 20/0.4 kV | 0.3375 | 1.35 | 1.425 | 0.4 | 0.4 | 20 | 6 | 150 | Dyn5 | hv | 0 | -2 | 2 | 0 | 2.5 | FALSE
0.63 MVA 20/0.4 kV | 0.2619 | 1.65 | 1.206 | 0.63 | 0.4 | 20 | 6 | 150 | Dyn5 | hv | 0 | -2 | 2 | 0 | 2.5 | FALSE
0.25 MVA 10/0.4 kV | 0.24 | 0.6 | 1.2 | 0.25 | 0.4 | 10 | 4 | 150 | Dyn5 | hv | 0 | -2 | 2 | 0 | 2.5 | FALSE
0.4 MVA 10/0.4 kV | 0.2375 | 0.95 | 1.325 | 0.4 | 0.4 | 10 | 4 | 150 | Dyn5 | hv | 0 | -2 | 2 | 0 | 2.5 | FALSE
0.63 MVA 10/0.4 kV | 0.1873 | 1.18 | 1.0794 | 0.63 | 0.4 | 10 | 4 | 150 | Dyn5 | hv | 0 | -2 | 2 | 0 | 2.5 | FALSE

## trafo3w_std_types
| sn_hv_mva | sn_mv_mva | sn_lv_mva | vn_hv_kv | vn_mv_kv | vn_lv_kv | vk_hv_percent | vk_mv_percent | vk_lv_percent | vkr_hv_percent | vkr_mv_percent | vkr_lv_percent | pfe_kw | i0_percent | shift_mv_degree | shift_lv_degree | vector_group | tap_side | tap_neutral | tap_min | tap_max | tap_step_percent
63/25/38 MVA 110/20/10 kV | 63 | 25 | 38 | 110 | 20 | 10 | 10.4 | 10.4 | 10.4 | 0.28 | 0.32 | 0.35 | 35 | 0.89 | 0 | 0 | YN0yn0yn0 | hv | 0 | -10 | 10 | 1.2
63/25/38 MVA 110/10/10 kV | 63 | 25 | 38 | 110 | 10 | 10 | 10.4 | 10.4 | 10.4 | 0.28 | 0.32 | 0.35 | 35 | 0.89 | 0 | 0 | YN0yn0yn0 | hv | 0 | -10 | 10 | 1.2

## fuse_std_types
| fuse_type | i_rated_a | t_avg | t_min | t_total | x_avg | x_min | x_total
HV 100A | HV 100A | 100 | 0 | [10.0, 3.64, 0.854, 0.281, 0.1, 0.0531, 0.022, 0.01] | [10.0, 4.267, 1.21, 0.403, 0.1, 0.058, 0.022, 0.01] | 0 | [300.0, 350.0, 450.0, 550.0, 700.0, 850.0, 1200.0, 1752.0] | [600.0, 700.0, 900.0, 1150.0, 1665.0, 2000.0, 3000.0, 4313.0]
HV 10A | HV 10A | 10 | 0 | [10.0, 1675.0, 0.344, 0.156, 0.1, 0.0417, 0.0171, 0.01] | [10.0, 1.3, 0.3, 0.155, 0.1, 0.0555, 0.023, 0.01] | 0 | [30.0, 32.0, 35.0, 37.0, 39.0, 50.0, 70.0, 88.0] | [60.0, 70.0, 80.0, 87.0, 94.0, 110.0, 150.0, 216.0]
HV 125A | HV 125A | 125 | 0 | [10.0, 1.82, 0.344, 0.1, 0.0467, 0.0269, 0.01] | [10.0, 2.478, 0.426, 0.1, 0.0427, 0.0211, 0.01] | 0 | [375.0, 500.0, 700.0, 925.0, 1200.0, 1500.0, 2341.0] | [750.0, 1000.0, 1500.0, 2200.0, 3000.0, 4000.0, 5765.0]
HV 160A | HV 160A | 160 | 0 | [10.0, 4.15, 1.03, 0.198, 0.1, 0.051, 0.0172, 0.01] | [10.0, 2.3, 0.734, 0.274, 0.1, 0.046, 0.0177, 0.01] | 0 | [480.0, 550.0, 700.0, 1000.0, 1260.0, 1600.0, 2500.0, 3227.0] | [960.0, 1300.0, 1700.0, 2200.0, 2996.0, 4000.0, 6000.0, 7946.0]
HV 16A | HV 16A | 16 | 0 | [10.0, 0.352, 0.164, 0.1, 0.0649, 0.0342, 0.01] | [10.0, 2.34, 0.722, 0.181, 0.1, 0.055, 0.0296, 0.01] | 0 | [48.0, 60.0, 65.0, 71.0, 80.0, 100.0, 162.0] | [96.0, 110.0, 125.0, 150.0, 168.0, 200.0, 250.0, 398.0]
HV 200A | HV 200A | 200 | 0 | [10.0, 4.267, 1.21, 0.403, 0.1, 0.058, 0.022, 0.01] | [10.0, 3.73, 1.654, 0.328, 0.1, 0.0531, 0.019, 0.01] | 0 | [600.0, 700.0, 900.0, 1150.0, 1665.0, 2000.0, 3000.0, 4313.0] | [1200.0, 1500.0, 1800.0, 2700.0, 3960.0, 5000.0, 7500.0, 10620.0]
HV 20A | HV 20A | 20 | 0 | [10.0, 1.3, 0.3, 0.155, 0.1, 0.0555, 0.023, 0.01] | [10.0, 1.3, 0.161, 0.1, 0.0611, 0.0399, 0.0141, 0.01] | 0 | [60.0, 70.0, 80.0, 87.0, 94.0, 110.0, 150.0, 216.0] | [120.0, 150.0, 200.0, 223.0, 260.0, 300.0, 450.0, 532.0]
HV 25A | HV 25A | 25 | 0 | [10.0, 2.512, 0.833, 0.299, 0.1, 0.0372, 0.0223, 0.01] | [10.0, 3.125, 0.597, 0.198, 0.1, 0.0378, 0.022, 0.01] | 0 | [75.0, 82.0, 90.0, 100.0, 124.0, 170.0, 200.0, 289.0] | [150.0, 170.0, 210.0, 250.0, 294.0, 400.0, 500.0, 711.0]
HV 31.5A | HV 31.5A | 31.5 | 0 | [10.0, 2.34, 0.722, 0.181, 0.1, 0.055, 0.0296, 0.01] | [10.0, 2.84, 0.368, 0.164, 0.1, 0.0621, 0.0378, 0.0195, 0.01] | 0 | [95.0, 110.0, 125.0, 150.0, 165.0, 200.0, 250.0, 390.0] | [189.0, 220.0, 300.0, 350.0, 393.0, 450.0, 530.0, 700.0, 960.0]
HV 40A | HV 40A | 40 | 0 | [10.0, 1.3, 0.161, 0.1, 0.0611, 0.0399, 0.0141, 0.01] | [10.0, 2.05, 0.369, 0.198, 0.1, 0.051, 0.0298, 0.01] | 0 | [120.0, 150.0, 200.0, 223.0, 260.0, 300.0, 450.0, 532.0] | [240.0, 300.0, 400.0, 450.0, 530.0, 650.0, 800.0, 1311.0]
HV 50A | HV 50A | 50 | 0 | [10.0, 3.215, 0.597, 0.198, 0.1, 0.0378, 0.022, 0.01] | [10.0, 3.64, 0.854, 0.281, 0.1, 0.0531, 0.022, 0.01] | 0 | [150.0, 170.0, 210.0, 250.0, 294.0, 400.0, 500.0, 711.0] | [300.0, 350.0, 450.0, 550.0, 700.0, 850.0, 1200.0, 1752.0]
HV 6.3A | HV 6.3A | 6.3 | 0 | [10.0, 1.39, 0.344, 0.168, 0.1, 0.056, 0.0263, 0.01] | [10.0, 1.711, 0.516, 0.198, 0.1, 0.0634, 0.0303, 0.01] | 0 | [19.0, 19.5, 20.4, 20.8, 22.0, 25.0, 32.0, 48.0] | [38.0, 40.0, 43.0, 48.0, 53.0, 60.0, 75.0, 118.0]
HV 63A | HV 63A | 63 | 0 | [10.0, 2.84, 0.368, 0.164, 0.1, 0.0621, 0.0378, 0.0195, 0.01] | [10.0, 1.82, 0.344, 0.1, 0.0467, 0.0269, 0.01] | 0 | [189.0, 220.0, 300.0, 350.0, 393.0, 450.0, 530.0, 700.0, 961.0] | [378.0, 500.0, 700.0, 934.0, 1200.0, 1500.0, 2366.0]
HV 80A | HV 80A | 80 | 0 | [10.0, 2.05, 0.369, 0.198, 0.1, 0.051, 0.0298, 0.01] | [10.0, 4.15, 1.03, 0.198, 0.1, 0.051, 0.0172, 0.01] | 0 | [240.0, 300.0, 400.0, 450.0, 530.0, 650.0, 800.0, 1311.0] | [480.0, 550.0, 700.0, 1000.0, 1260.0, 1600.0, 2500.0, 3227.0]
Siemens NH-1-100 | Siemens NH-1-100 | 100 | [5400.0, 2000.0, 400.0, 20.0, 1.0, 0.2, 0.012, 0.004] | 0 | 0 | [150.0, 190.0, 250.0, 430.0, 900.0, 1250.0, 2700.0, 3600.0] | 0 | 0
Siemens NH-1-125 | Siemens NH-1-125 | 125 | [4800.0, 120.0, 7.0, 0.1, 0.004] | 0 | 0 | [180.0, 400.0, 740.0, 2000.0, 4250.0] | 0 | 0
Siemens NH-1-16 | Siemens NH-1-16 | 16 | [4000.0, 400.0, 2.0, 0.1, 0.04, 0.01] | 0 | 0 | [26.0, 35.0, 75.0, 150.0, 200.0, 300.0] | 0 | 0
Siemens NH-1-160 | Siemens NH-1-160 | 160 | [4800.0, 120.0, 7.0, 0.1, 0.004] | 0 | 0 | [210.0, 500.0, 900.0, 2300.0, 5000.0] | 0 | 0
Siemens NH-1-25 | Siemens NH-1-25 | 25 | [4000.0, 1000.0, 10.0, 0.2, 0.02, 0.01] | 0 | 0 | [40.0, 50.0, 100.0, 210.0, 400.0, 500.0] | 0 | 0
Siemens NH-1-50 | Siemens NH-1-50 | 50 | [4000.0, 40.0, 4.0, 1.0, 0.02, 0.01] | 0 | 0 | [86.0, 200.0, 300.0, 400.0, 1000.0, 1280.0] | 0 | 0
Siemens NH-1-63 | Siemens NH-1-63 | 63 | [4000.0, 100.0, 10.0, 2.0, 0.04, 0.01] | 0 | 0 | [100.0, 200.0, 300.0, 400.0, 1000.0, 1500.0] | 0 | 0
Siemens NH-1-80 | Siemens NH-1-80 | 80 | [4800.0, 120.0, 7.0, 0.1, 0.01] | 0 | 0 | [150.58, 250.0, 450.0, 1150.0, 2470.0] | 0 | 0
Siemens NH-2-1000 | Siemens NH-2-1000 | 1000 | [4800.0, 120.0, 7.0, 0.1, 0.004] | 0 | 0 | [1900.0, 3500.0, 8400.0, 24000.0, 52000.0] | 0 | 0
Siemens NH-2-200 | Siemens NH-2-200 | 200 | [4800.0, 120.0, 7.0, 0.1, 0.004] | 0 | 0 | [280.0, 650.0, 1200.0, 3000.0, 7000.0] | 0 | 0
Siemens NH-2-224 | Siemens NH-2-224 | 224 | [4800.0, 120.0, 7.0, 0.2, 0.04, 0.004] | 0 | 0 | [400.0, 750.0, 1453.0, 3025.0, 4315.0, 7600.0] | 0 | 0
Siemens NH-2-250 | Siemens NH-2-250 | 250 | [4800.0, 120.0, 7.0, 0.1, 0.004] | 0 | 0 | [450.0, 800.0, 1650.0, 4000.0, 8500.0] | 0 | 0
Siemens NH-2-315 | Siemens NH-2-315 | 315 | [4800.0, 120.0, 7.0, 0.1, 0.004] | 0 | 0 | [550.0, 920.0, 1900.0, 5000.0, 11000.0] | 0 | 0
Siemens NH-2-355 | Siemens NH-2-355 | 355 | [4800.0, 120.0, 6.0, 0.1, 0.004] | 0 | 0 | [650.0, 1116.27, 2350.0, 5840.0, 12790.0] | 0 | 0
Siemens NH-2-400 | Siemens NH-2-400 | 400 | [4800.0, 120.0, 7.0, 0.1, 0.004] | 0 | 0 | [720.0, 1350.0, 2800.0, 6500.0, 15000.0] | 0 | 0
Siemens NH-2-425 | Siemens NH-2-425 | 425 | [4800.0, 120.0, 7.0, 0.1, 0.004] | 0 | 0 | [850.0, 1500.0, 3050.0, 7500.0, 16500.0] | 0 | 0
Siemens NH-2-630 | Siemens NH-2-630 | 630 | [4800.0, 120.0, 7.0, 0.1, 0.004] | 0 | 0 | [1200.0, 2000.0, 4800.0, 12000.0, 26000.0] | 0 | 0

## res_bus
| vm_pu | va_degree | p_mw | q_mvar
0 | 0.98142 | -0.12982 | 0.024597 | 0.0061645
1 | 0.98201 | -0.12562 | 0 | 0
2 | 0.97889 | -0.14776 | 0 | 0
3 | 0.98589 | -0.098228 | 0 | 0
4 | 0.97682 | -0.16257 | 0 | 0
5 | 0.99001 | -0.069374 | 0.0027125 | 0.0006798
6 | 0.97649 | -0.1649 | 0 | 0
7 | 0.9756 | -0.17128 | 0.023049 | 0.0057767
8 | 0.97613 | -0.16748 | 0.0030781 | 0.00077145
9 | 0.99975 | -0.0017261 | 0.0020763 | 0.00052037
10 | 0.99982 | -0.0012332 | 0.0043877 | 0.0010997
11 | 0.9935 | -0.04506 | 0 | 0
12 | 0.98675 | -0.092726 | 0 | 0
13 | 0.98671 | -0.092976 | 0.0033708 | 0.0008448
14 | 0.98634 | -0.095627 | 0.0043258 | 0.0010841
15 | 0.98733 | -0.088604 | 0.0053806 | 0.0013485
16 | 0.97606 | -0.16799 | 0.0011526 | 0.00028887
17 | 0.99998 | -0.00013873 | 0.0046618 | 0.0011684
18 | 0.98926 | -0.074894 | 0.0062365 | 0.001563
19 | 0.9895 | -0.073204 | 0.0099956 | 0.0025051
20 | 0.98781 | -0.08519 | 0 | 0
21 | 0.99016 | -0.068581 | 0 | 0
22 | 0.98775 | -0.085617 | 0.0039217 | 0.00098286
23 | 0.99059 | -0.065533 | 0 | 0
24 | 0.99593 | -0.028198 | 0.012775 | 0.0032018
25 | 0.98958 | -0.072657 | 0.011358 | 0.0028467
26 | 0.99632 | -0.02544 | 0.016107 | 0.0040367
27 | 1 | 0 | -0.20744 | -0.052179
28 | 0.98912 | -0.075927 | 0.010041 | 0.0025166
29 | 0.98869 | -0.078985 | 0.01324 | 0.0033183
30 | 0.97304 | -0.18969 | 0.0026412 | 0.00066195
31 | 0.97316 | -0.18881 | 0 | 0
32 | 0.9861 | -0.09733 | 0.0067773 | 0.0016986
33 | 0.98605 | -0.097687 | 0.0015909 | 0.00039872
34 | 0.97506 | -0.17515 | 0.0031031 | 0.00077771
35 | 0.97475 | -0.17739 | 0.0040466 | 0.0010142
36 | 0.97377 | -0.18444 | 0.01344 | 0.0033685
37 | 0.97332 | -0.18766 | 0 | 0
38 | 0.97309 | -0.18933 | 0.0096045 | 0.0024071
39 | 0.99998 | 149.9947 | 0 | 0

## res_line
| p_from_mw | q_from_mvar | p_to_mw | q_to_mvar | pl_mw | ql_mvar | i_from_ka | i_to_ka | i_ka | vm_from_pu | va_from_degree | vm_to_pu | va_to_degree | loading_percent
0 | -0.085118 | -0.021384 | 0.085168 | 0.021403 | 4.9684e-05 | 1.9049e-05 | 0.12907 | 0.12907 | 0.12907 | 0.98142 | -0.12982 | 0.98201 | -0.12562 | 47.8051
1 | 0.060522 | 0.015219 | -0.060371 | -0.015162 | 0.00015095 | 5.7697e-05 | 0.091781 | 0.091781 | 0.091781 | 0.98142 | -0.12982 | 0.97889 | -0.14776 | 33.9929
2 | -0.085168 | -0.021403 | 0.085494 | 0.021528 | 0.00032601 | 0.00012499 | 0.12907 | 0.12907 | 0.12907 | 0.98201 | -0.12562 | 0.98589 | -0.098228 | 47.8051
3 | 0.060371 | 0.015162 | -0.060247 | -0.015114 | 0.000124 | 4.7398e-05 | 0.091781 | 0.091781 | 0.091781 | 0.97889 | -0.14776 | 0.97682 | -0.16257 | 33.993
4 | -0.085494 | -0.021528 | 0.08584 | 0.02166 | 0.00034616 | 0.00013271 | 0.12907 | 0.12907 | 0.12907 | 0.98589 | -0.098228 | 0.99001 | -0.069374 | 47.8051
5 | 0.03717 | 0.0093271 | -0.037144 | -0.0093175 | 2.5349e-05 | 9.5913e-06 | 0.056626 | 0.056626 | 0.056626 | 0.97682 | -0.16257 | 0.97613 | -0.16748 | 20.9725
6 | 0.023077 | 0.005787 | -0.02307 | -0.0057842 | 7.4629e-06 | 2.7493e-06 | 0.035155 | 0.035155 | 0.035155 | 0.97682 | -0.16257 | 0.97649 | -0.1649 | 13.0205
7 | -0.088553 | -0.02234 | 0.088856 | 0.022456 | 0.0003031 | 0.00011622 | 0.13315 | 0.13315 | 0.13315 | 0.99001 | -0.069374 | 0.9935 | -0.04506 | 49.315
8 | 0.02307 | 0.0057842 | -0.023049 | -0.0057767 | 2.0379e-05 | 7.5077e-06 | 0.035155 | 0.035156 | 0.035156 | 0.97649 | -0.1649 | 0.9756 | -0.17128 | 13.0206
9 | 0.034066 | 0.0085461 | -0.034064 | -0.0085452 | 2.406e-06 | 9.0752e-07 | 0.051933 | 0.051933 | 0.051933 | 0.97613 | -0.16748 | 0.97606 | -0.16799 | 19.2346
10 | -0.0020763 | -0.00052037 | 0.0020764 | 0.00052011 | 1.4159e-07 | -2.5713e-07 | 0.0030903 | 0.0030902 | 0.0030903 | 0.99975 | -0.0017261 | 0.99982 | -0.0012332 | 1.1446
11 | -0.0064641 | -0.0016198 | 0.0064651 | 0.0016199 | 9.791e-07 | 1.542e-07 | 0.0096203 | 0.0096202 | 0.0096203 | 0.99982 | -0.0012332 | 0.99998 | -0.00013873 | 3.5631
12 | 0.076622 | 0.019251 | -0.076404 | -0.019168 | 0.00021761 | 8.3353e-05 | 0.11478 | 0.11478 | 0.11478 | 0.9935 | -0.04506 | 0.99059 | -0.065533 | 42.5101
13 | -0.16548 | -0.041708 | 0.16587 | 0.041858 | 0.00039165 | 0.0001501 | 0.24793 | 0.24793 | 0.24793 | 0.9935 | -0.04506 | 0.99593 | -0.028198 | 45.9125
14 | 0.0033709 | 0.00084475 | -0.0033708 | -0.0008448 | 1.1669e-07 | -4.756e-08 | 0.0050833 | 0.0050833 | 0.0050833 | 0.98675 | -0.092726 | 0.98671 | -0.092976 | 1.8827
15 | 0.012701 | 0.0031833 | -0.012696 | -0.0031817 | 5.1e-06 | 1.6771e-06 | 0.019153 | 0.019153 | 0.019153 | 0.98675 | -0.092726 | 0.98634 | -0.095627 | 7.0939
16 | -0.016072 | -0.0040281 | 0.016081 | 0.0040313 | 9.1778e-06 | 3.2099e-06 | 0.024237 | 0.024237 | 0.024237 | 0.98675 | -0.092726 | 0.98733 | -0.088604 | 8.9766
17 | 0.0083703 | 0.0020975 | -0.0083683 | -0.002097 | 1.9722e-06 | 5.0561e-07 | 0.012628 | 0.012628 | 0.012628 | 0.98634 | -0.095627 | 0.9861 | -0.09733 | 4.6769
18 | -0.021462 | -0.0053798 | 0.021472 | 0.0053835 | 1.0152e-05 | 3.7056e-06 | 0.032346 | 0.032346 | 0.032346 | 0.98733 | -0.088604 | 0.98781 | -0.08519 | 11.9799
19 | 0.032911 | 0.0082563 | -0.032879 | -0.008244 | 3.2623e-05 | 1.2288e-05 | 0.050176 | 0.050176 | 0.050176 | 0.97606 | -0.16799 | 0.97506 | -0.17515 | 18.5838
20 | -0.011127 | -0.0027883 | 0.011127 | 0.0027883 | 2.1364e-07 | 6.5784e-08 | 0.016557 | 0.016557 | 0.016557 | 0.99998 | -0.00013873 | 1 | 0 | 6.1323
21 | -0.031667 | -0.0079428 | 0.031674 | 0.0079456 | 7.4228e-06 | 2.7876e-06 | 0.047634 | 0.047634 | 0.047634 | 0.98926 | -0.074894 | 0.9895 | -0.073204 | 17.6423
22 | 0.02543 | 0.0063798 | -0.025394 | -0.0063663 | 3.6267e-05 | 1.344e-05 | 0.038253 | 0.038254 | 0.038254 | 0.98926 | -0.074894 | 0.98781 | -0.08519 | 14.168
23 | -0.04167 | -0.010451 | 0.041696 | 0.010461 | 2.672e-05 | 1.0137e-05 | 0.062666 | 0.062666 | 0.062666 | 0.9895 | -0.073204 | 0.99016 | -0.068581 | 23.2095
24 | 0.0039219 | 0.00098282 | -0.0039217 | -0.00098286 | 2.3204e-07 | -4.7132e-08 | 0.0059078 | 0.0059079 | 0.0059079 | 0.98781 | -0.08519 | 0.98775 | -0.085617 | 2.1881
25 | -0.041696 | -0.010461 | 0.041714 | 0.010468 | 1.7642e-05 | 6.6927e-06 | 0.062666 | 0.062665 | 0.062666 | 0.99016 | -0.068581 | 0.99059 | -0.065533 | 23.2094
26 | 0.03469 | 0.0087002 | -0.034656 | -0.0086873 | 3.4226e-05 | 1.2904e-05 | 0.052112 | 0.052112 | 0.052112 | 0.99059 | -0.065533 | 0.98958 | -0.072657 | 19.3007
27 | -0.17864 | -0.045059 | 0.17871 | 0.045086 | 6.9109e-05 | 2.6499e-05 | 0.26701 | 0.26701 | 0.26701 | 0.99593 | -0.028198 | 0.99632 | -0.02544 | 49.4472
28 | 0.023297 | 0.0058406 | -0.023287 | -0.0058367 | 1.0549e-05 | 3.8804e-06 | 0.035033 | 0.035033 | 0.035033 | 0.98958 | -0.072657 | 0.98912 | -0.075927 | 12.9751
29 | -0.19482 | -0.049123 | 0.19552 | 0.04939 | 0.00069705 | 0.00026741 | 0.29107 | 0.29107 | 0.29107 | 0.99632 | -0.02544 | 1 | 0 | 53.9019
30 | 0.013246 | 0.0033202 | -0.01324 | -0.0033183 | 5.6071e-06 | 1.8662e-06 | 0.019927 | 0.019927 | 0.019927 | 0.98912 | -0.075927 | 0.98869 | -0.078985 | 7.3804
31 | -0.0026412 | -0.00066195 | 0.0026415 | 0.00066168 | 3.1824e-07 | -2.6597e-07 | 0.0040391 | 0.0040389 | 0.0040391 | 0.97304 | -0.18969 | 0.97316 | -0.18881 | 1.4959
32 | -0.0026415 | -0.00066168 | 0.002642 | 0.00066133 | 4.2163e-07 | -3.5258e-07 | 0.0040389 | 0.0040387 | 0.0040389 | 0.97316 | -0.18881 | 0.97332 | -0.18766 | 1.4959
33 | 0.001591 | 0.00039847 | -0.0015909 | -0.00039872 | 7.8493e-08 | -2.4822e-07 | 0.0024007 | 0.0024008 | 0.0024008 | 0.9861 | -0.09733 | 0.98605 | -0.097687 | 0.88918
34 | 0.029775 | 0.0074663 | -0.029766 | -0.0074629 | 9.2467e-06 | 3.4669e-06 | 0.045441 | 0.045441 | 0.045441 | 0.97506 | -0.17515 | 0.97475 | -0.17739 | 16.8299
35 | 0.02572 | 0.0064487 | -0.025694 | -0.0064393 | 2.5115e-05 | 9.3345e-06 | 0.039263 | 0.039264 | 0.039264 | 0.97475 | -0.17739 | 0.97377 | -0.18444 | 14.542
36 | 0.012254 | 0.0030709 | -0.012249 | -0.0030691 | 5.4559e-06 | 1.7884e-06 | 0.018725 | 0.018725 | 0.018725 | 0.97377 | -0.18444 | 0.97332 | -0.18766 | 6.9354
37 | 0.0096067 | 0.0024078 | -0.0096045 | -0.0024071 | 2.2233e-06 | 6.4986e-07 | 0.014687 | 0.014687 | 0.014687 | 0.97332 | -0.18766 | 0.97309 | -0.18933 | 5.4396

## res_trafo
| p_hv_mw | q_hv_mvar | p_lv_mw | q_lv_mvar | pl_mw | ql_mvar | i_hv_ka | i_lv_ka | vm_hv_pu | va_hv_degree | vm_lv_pu | va_lv_degree | loading_percent
0 | 2.5187e-16 | 8.8016e-16 | 0.00079998 | 7.4552e-08 | 0.00079998 | 7.4552e-08 | 2.6429e-17 | 0.0011547 | 0.99998 | 149.9947 | 1 | 0 | 0.31999

## res_ext_grid
| p_mw | q_mvar
0 | 0.22237 | 0.055919

## res_load
| p_mw | q_mvar
0 | 0.024597 | 0.0061645
1 | 0.0027125 | 0.0006798
2 | 0.023049 | 0.0057767
3 | 0.0030781 | 0.00077145
4 | 0.0020763 | 0.00052037
5 | 0.0043877 | 0.0010997
6 | 0.0033708 | 0.0008448
7 | 0.0043258 | 0.0010841
8 | 0.0053806 | 0.0013485
9 | 0.0011526 | 0.00028887
10 | 0.0046618 | 0.0011684
11 | 0.0062365 | 0.001563
12 | 0.0099956 | 0.0025051
13 | 0.0039217 | 0.00098286
14 | 0.012775 | 0.0032018
15 | 0.011358 | 0.0028467
16 | 0.016107 | 0.0040367
17 | 0.014925 | 0.0037405
18 | 0.010041 | 0.0025166
19 | 0.01324 | 0.0033183
20 | 0.0026412 | 0.00066195
21 | 0.0067773 | 0.0016986
22 | 0.0015909 | 0.00039872
23 | 0.0031031 | 0.00077771
24 | 0.0040466 | 0.0010142
25 | 0.01344 | 0.0033685
26 | 0.0096045 | 0.0024071

## dtypes
| element | column | dtype
0 | bus | name | object
1 | bus | vn_kv | float64
2 | bus | type | object
3 | bus | zone | object
4 | bus | in_service | bool
5 | load | name | object
6 | load | bus | uint32
7 | load | p_mw | float64
8 | load | q_mvar | float64
9 | load | const_z_percent | float64
10 | load | const_i_percent | float64
11 | load | sn_mva | float64
12 | load | scaling | float64
13 | load | in_service | bool
14 | load | type | object
15 | ext_grid | name | object
16 | ext_grid | bus | uint32
17 | ext_grid | vm_pu | float64
18 | ext_grid | va_degree | float64
19 | ext_grid | slack_weight | float64
20 | ext_grid | in_service | bool
21 | line | name | object
22 | line | std_type | object
23 | line | from_bus | uint32
24 | line | to_bus | uint32
25 | line | length_km | float64
26 | line | r_ohm_per_km | float64
27 | line | x_ohm_per_km | float64
28 | line | c_nf_per_km | float64
29 | line | g_us_per_km | float64
30 | line | max_i_ka | float64
31 | line | df | float64
32 | line | parallel | uint32
33 | line | type | object
34 | line | in_service | bool
35 | trafo | name | object
36 | trafo | std_type | object
37 | trafo | hv_bus | uint32
38 | trafo | lv_bus | uint32
39 | trafo | sn_mva | float64
40 | trafo | vn_hv_kv | float64
41 | trafo | vn_lv_kv | float64
42 | trafo | vk_percent | float64
43 | trafo | vkr_percent | float64
44 | trafo | pfe_kw | float64
45 | trafo | i0_percent | float64
46 | trafo | shift_degree | float64
47 | trafo | tap_side | object
48 | trafo | tap_neutral | int32
49 | trafo | tap_min | int32
50 | trafo | tap_max | int32
51 | trafo | tap_step_percent | float64
52 | trafo | tap_step_degree | float64
53 | trafo | tap_pos | int32
54 | trafo | tap_phase_shifter | bool
55 | trafo | parallel | uint32
56 | trafo | df | float64
57 | trafo | in_service | bool
58 | line_geodata | coords | object
59 | bus_geodata | x | float64
60 | bus_geodata | y | float64
61 | bus_geodata | coords | object
62 | res_bus | vm_pu | float64
63 | res_bus | va_degree | float64
64 | res_bus | p_mw | float64
65 | res_bus | q_mvar | float64
66 | res_line | p_from_mw | float64
67 | res_line | q_from_mvar | float64
68 | res_line | p_to_mw | float64
69 | res_line | q_to_mvar | float64
70 | res_line | pl_mw | float64
71 | res_line | ql_mvar | float64
72 | res_line | i_from_ka | float64
73 | res_line | i_to_ka | float64
74 | res_line | i_ka | float64
75 | res_line | vm_from_pu | float64
76 | res_line | va_from_degree | float64
77 | res_line | vm_to_pu | float64
78 | res_line | va_to_degree | float64
79 | res_line | loading_percent | float64
80 | res_trafo | p_hv_mw | float64
81 | res_trafo | q_hv_mvar | float64
82 | res_trafo | p_lv_mw | float64
83 | res_trafo | q_lv_mvar | float64
84 | res_trafo | pl_mw | float64
85 | res_trafo | ql_mvar | float64
86 | res_trafo | i_hv_ka | float64
87 | res_trafo | i_lv_ka | float64
88 | res_trafo | vm_hv_pu | float64
89 | res_trafo | va_hv_degree | float64
90 | res_trafo | vm_lv_pu | float64
91 | res_trafo | va_lv_degree | float64
92 | res_trafo | loading_percent | float64
93 | res_ext_grid | p_mw | float64
94 | res_ext_grid | q_mvar | float64
95 | res_load | p_mw | float64
96 | res_load | q_mvar | float64

## parameters
| version | format_version | converged | OPF_converged | name | f_hz | sn_mva
0 | 2.14.6 | 2.14.0 | TRUE | FALSE |  | 50 | 1