## bus
| name | vn_kv | type | zone | in_service
0 | bus_LV_1151-2_0_3_node_0 | 0.4 | n |  | TRUE
1 | bus_LV_1151-2_0_3_node_1 | 0.4 | n |  | TRUE
2 | bus_LV_1151-2_0_3_node_2 | 0.4 | n |  | TRUE
3 | bus_LV_1151-2_0_3_node_3 | 0.4 | n |  | TRUE
4 | bus_LV_1151-2_0_3_node_4 | 0.4 | n |  | TRUE
5 | bus_LV_1151-2_0_3_node_51 | 0.4 | n |  | TRUE
6 | bus_LV_1151-2_0_3_node_7 | 0.4 | n |  | TRUE
7 | bus_LV_1151-2_0_3_node_6 | 0.4 | n |  | TRUE
8 | bus_LV_1151-2_0_3_node_11 | 0.4 | n |  | TRUE
9 | bus_LV_1151-2_0_3_node_12 | 0.4 | n |  | TRUE
10 | bus_LV_1151-2_0_3_node_14 | 0.4 | n |  | TRUE
11 | bus_LV_1151-2_0_3_node_9 | 0.4 | n |  | TRUE
12 | bus_LV_1151-2_0_3_node_8 | 0.4 | n |  | TRUE
13 | bus_LV_1151-2_0_3_node_40 | 0.4 | n |  | TRUE
14 | bus_LV_1151-2_0_3_node_32 | 0.4 | n |  | TRUE
15 | bus_LV_1151-2_0_3_node_15 | 0.4 | n |  | TRUE
16 | bus_LV_1151-2_0_3_node_33 | 0.4 | n |  | TRUE
17 | bus_LV_1151-2_0_3_node_31 | 0.4 | n |  | TRUE
18 | bus_LV_1151-2_0_3_node_17 | 0.4 | n |  | TRUE
19 | bus_LV_1151-2_0_3_node_25 | 0.4 | n |  | TRUE
20 | bus_LV_1151-2_0_3_node_29 | 0.4 | n |  | TRUE
21 | bus_LV_1151-2_0_3_node_30 | 0.4 | n |  | TRUE
22 | bus_LV_1151-2_0_3_node_19 | 0.4 | n |  | TRUE
23 | bus_LV_1151-2_0_3_node_41 | 0.4 | n |  | TRUE
24 | bus_LV_1151-2_0_3_node_16 | 0.4 | n |  | TRUE
25 | bus_LV_1151-2_0_3_node_18 | 0.4 | n |  | TRUE
26 | bus_LV_1151-2_0_3_node_36 | 0.4 | n |  | TRUE
27 | bus_LV_1151-2_0_3_node_39 | 0.4 | n |  | TRUE
28 | bus_LV_1151-2_0_3_node_24 | 0.4 | n |  | TRUE
29 | bus_LV_1151-2_0_3_node_53 | 0.4 | n |  | TRUE
30 | bus_LV_1151-2_0_3_node_23 | 0.4 | n |  | TRUE
31 | bus_LV_1151-2_0_3_node_22 | 0.4 | n |  | TRUE
32 | bus_LV_1151-2_0_3_node_28 | 0.4 | n |  | TRUE
33 | bus_LV_1151-2_0_3_node_43 | 0.4 | n |  | TRUE
34 | bus_LV_1151-2_0_3_node_44 | 0.4 | n |  | TRUE
35 | bus_LV_1151-2_0_3_node_42 | 0.4 | n |  | TRUE
36 | bus_LV_1151-2_0_3_node_35 | 0.4 | n |  | TRUE
37 | bus_LV_1151-2_0_3_node_34 | 0.4 | n |  | TRUE
38 | bus_LV_1151-2_0_3_node_38 | 0.4 | n |  | TRUE
39 | bus_LV_1151-2_0_3_node_52 | 0.4 | n |  | TRUE
40 | bus_LV_1151-2_0_3_node_46 | 0.4 | n |  | TRUE
41 | bus_LV_1151-2_0_3_node_45 | 0.4 | n |  | TRUE
42 | bus_LV_1151-2_0_3_node_37 | 0.4 | n |  | TRUE
43 | bus_LV_1151-2_0_3_node_48 | 0.4 | n |  | TRUE
44 | bus_LV_1151-2_0_3_node_49 | 0.4 | n |  | TRUE
45 | bus_LV_1151-2_0_3_node_47 | 0.4 | n |  | TRUE
46 | bus_LV_1151-2_0_3_node_50 | 0.4 | n |  | TRUE
47 | bus_MV_128_0_node_170 | 20 | n |  | TRUE

## load
| name | bus | p_mw | q_mvar | const_z_percent | const_i_percent | sn_mva | scaling | in_service | type
0 | LV_1151-2_0_3_load_0 | 0 | 0.012338 | 0.0030921 | 0 | 0 |  | 1 | TRUE | wye
1 | LV_1151-2_0_3_load_51 | 5 | 0.0003842 | 9.629e-05 | 0 | 0 |  | 1 | TRUE | wye
2 | LV_1151-2_0_3_load_6 | 7 | 0.025332 | 0.0063487 | 0 | 0 |  | 1 | TRUE | wye
3 | LV_1151-2_0_3_load_12 | 9 | 0.0040841 | 0.0010236 | 0 | 0 |  | 1 | TRUE | wye
4 | LV_1151-2_0_3_load_9 | 11 | 0.0057498 | 0.001441 | 0 | 0 |  | 1 | TRUE | wye
5 | LV_1151-2_0_3_load_8 | 12 | 0.0031146 | 0.0007806 | 0 | 0 |  | 1 | TRUE | wye
6 | LV_1151-2_0_3_load_40 | 13 | 0.0045603 | 0.0011429 | 0 | 0 |  | 1 | TRUE | wye
7 | LV_1151-2_0_3_load_32 | 14 | 0.0017606 | 0.00044125 | 0 | 0 |  | 1 | TRUE | wye
8 | LV_1151-2_0_3_load_31 | 17 | 0.0021568 | 0.00054055 | 0 | 0 |  | 1 | TRUE | wye
9 | LV_1151-2_0_3_load_30 | 21 | 0.0043115 | 0.0010806 | 0 | 0 |  | 1 | TRUE | wye
10 | LV_1151-2_0_3_load_41 | 23 | 0.0037882 | 0.00094941 | 0 | 0 |  | 1 | TRUE | wye
11 | LV_1151-2_0_3_load_36 | 26 | 0.014956 | 0.0037484 | 0 | 0 |  | 1 | TRUE | wye
12 | LV_1151-2_0_3_load_39 | 27 | 0.018734 | 0.0046952 | 0 | 0 |  | 1 | TRUE | wye
13 | LV_1151-2_0_3_load_53 | 29 | 0.024991 | 0.0062633 | 0 | 0 |  | 1 | TRUE | wye
14 | LV_1151-2_0_3_load_28 | 32 | 0.014549 | 0.0036464 | 0 | 0 |  | 1 | TRUE | wye
15 | LV_1151-2_0_3_load_43 | 33 | 0.002363 | 0.00059223 | 0 | 0 |  | 1 | TRUE | wye
16 | LV_1151-2_0_3_load_44 | 34 | 0.0046267 | 0.0011596 | 0 | 0 |  | 1 | TRUE | wye
17 | LV_1151-2_0_3_load_42 | 35 | 0.0025616 | 0.000642 | 0 | 0 |  | 1 | TRUE | wye
18 | LV_1151-2_0_3_load_35 | 36 | 0.018552 | 0.0046497 | 0 | 0 |  | 1 | TRUE | wye
19 | LV_1151-2_0_3_load_34 | 37 | 0.0269 | 0.0067417 | 0 | 0 |  | 1 | TRUE | wye
20 | LV_1151-2_0_3_load_52 | 39 | 0.0050135 | 0.0012565 | 0 | 0 |  | 1 | TRUE | wye
21 | LV_1151-2_0_3_load_45 | 41 | 0.0016056 | 0.00040241 | 0 | 0 |  | 1 | TRUE | wye
22 | LV_1151-2_0_3_load_37 | 42 | 0.026941 | 0.0067521 | 0 | 0 |  | 1 | TRUE | wye
23 | LV_1151-2_0_3_load_49 | 44 | 0.0028365 | 0.0007109 | 0 | 0 |  | 1 | TRUE | wye
24 | LV_1151-2_0_3_load_47 | 45 | 0.0016072 | 0.00040281 | 0 | 0 |  | 1 | TRUE | wye
25 | LV_1151-2_0_3_load_50 | 46 | 0.0028357 | 0.00071069 | 0 | 0 |  | 1 | TRUE | wye

## ext_grid
| name | bus | vm_pu | va_degree | slack_weight | in_service
0 |  | 42 | 1 | 0 | 1 | TRUE

## line
| name | std_type | from_bus | to_bus | length_km | r_ohm_per_km | x_ohm_per_km | c_nf_per_km | g_us_per_km | max_i_ka | df | parallel | type | in_service
0 | LV_1151-2_0_3_line_0 | NAYY 4x150 SE | 0 | 1 | 0.019108 | 0.208 | 0.08 | 261 | 0 | 0.27 | 1 | 1 | cs | TRUE
1 | LV_1151-2_0_3_line_1 | NAYY 4x150 SE | 0 | 2 | 0.030881 | 0.208 | 0.08 | 261 | 0 | 0.27 | 1 | 1 | cs | TRUE
2 | LV_1151-2_0_3_line_2 | NAYY 4x150 SE | 1 | 3 | 0.063087 | 0.208 | 0.08 | 261 | 0 | 0.27 | 1 | 1 | cs | TRUE
3 | LV_1151-2_0_3_line_3 | NAYY 4x150 SE | 2 | 4 | 0.023911 | 0.208 | 0.08 | 261 | 0 | 0.27 | 1 | 1 | cs | TRUE
4 | LV_1151-2_0_3_line_4 | NAYY 4x150 SE | 3 | 5 | 0.037104 | 0.208 | 0.08 | 261 | 0 | 0.27 | 1 | 1 | cs | TRUE
5 | LV_1151-2_0_3_line_5 | NAYY 4x150 SE | 4 | 6 | 0.008079 | 0.208 | 0.08 | 261 | 0 | 0.27 | 1 | 1 | cs | TRUE
6 | LV_1151-2_0_3_line_6 | NAYY 4x150 SE | 4 | 7 | 0.012122 | 0.208 | 0.08 | 261 | 0 | 0.27 | 1 | 1 | cs | TRUE
7 | LV_1151-2_0_3_line_7 | NAYY 4x150 SE | 6 | 8 | 0.1089 | 0.208 | 0.08 | 261 | 0 | 0.27 | 1 | 1 | cs | TRUE
8 | LV_1151-2_0_3_line_8 | NAYY 4x150 SE | 6 | 9 | 0.0086105 | 0.208 | 0.08 | 261 | 0 | 0.27 | 1 | 1 | cs | TRUE
9 | LV_1151-2_0_3_line_9 | NAYY 4x150 SE | 8 | 10 | 0.12132 | 0.208 | 0.08 | 261 | 0 | 0.27 | 1 | 1 | cs | TRUE
10 | LV_1151-2_0_3_line_10 | NAYY 4x150 SE | 8 | 11 | 0.038679 | 0.208 | 0.08 | 261 | 0 | 0.27 | 1 | 1 | cs | TRUE
11 | LV_1151-2_0_3_line_11 | NAYY 4x150 SE | 10 | 13 | 0.045301 | 0.208 | 0.08 | 261 | 0 | 0.27 | 1 | 1 | cs | TRUE
12 | LV_1151-2_0_3_line_12 | NAYY 4x150 SE | 10 | 14 | 0.011866 | 0.208 | 0.08 | 261 | 0 | 0.27 | 1 | 1 | cs | TRUE
13 | LV_1151-2_0_3_line_13 | NAYY 4x150 SE | 11 | 12 | 0.031149 | 0.208 | 0.08 | 261 | 0 | 0.27 | 1 | 1 | cs | TRUE
14 | LV_1151-2_0_3_line_14 | NAYY 4x150 SE | 14 | 17 | 0.027097 | 0.208 | 0.08 | 261 | 0 | 0.27 | 1 | 1 | cs | TRUE
15 | LV_1151-2_0_3_line_15 | NAYY 4x150 SE | 15 | 16 | 0.024771 | 0.208 | 0.08 | 261 | 0 | 0.27 | 1 | 2 | cs | TRUE
16 | LV_1151-2_0_3_line_16 | NAYY 4x150 SE | 15 | 17 | 0.017987 | 0.208 | 0.08 | 261 | 0 | 0.27 | 1 | 1 | cs | TRUE
17 | LV_1151-2_0_3_line_17 | NAYY 4x150 SE | 16 | 36 | 0.027092 | 0.208 | 0.08 | 261 | 0 | 0.27 | 1 | 2 | cs | TRUE
18 | LV_1151-2_0_3_line_18 | NAYY 4x150 SE | 16 | 37 | 0.03478 | 0.208 | 0.08 | 261 | 0 | 0.27 | 1 | 1 | cs | TRUE
19 | LV_1151-2_0_3_line_19 | NAYY 4x150 SE | 18 | 19 | 0.014832 | 0.208 | 0.08 | 261 | 0 | 0.27 | 1 | 1 | cs | TRUE
20 | LV_1151-2_0_3_line_20 | NAYY 4x150 SE | 18 | 20 | 0.00908 | 0.208 | 0.08 | 261 | 0 | 0.27 | 1 | 1 | cs | TRUE
21 | LV_1151-2_0_3_line_21 | NAYY 4x150 SE | 18 | 21 | 0.023343 | 0.208 | 0.08 | 261 | 0 | 0.27 | 1 | 1 | cs | TRUE
22 | LV_1151-2_0_3_line_22 | NAYY 4x150 SE | 19 | 33 | 0.014078 | 0.208 | 0.08 | 261 | 0 | 0.27 | 1 | 1 | cs | TRUE
23 | LV_1151-2_0_3_line_23 | NAYY 4x150 SE | 19 | 34 | 0.01967 | 0.208 | 0.08 | 261 | 0 | 0.27 | 1 | 1 | cs | TRUE
24 | LV_1151-2_0_3_line_24 | NAYY 4x150 SE | 19 | 35 | 0.037648 | 0.208 | 0.08 | 261 | 0 | 0.27 | 1 | 1 | cs | TRUE
25 | LV_1151-2_0_3_line_25 | NAYY 4x150 SE | 20 | 25 | 0.043789 | 0.208 | 0.08 | 261 | 0 | 0.27 | 1 | 1 | cs | TRUE
26 | LV_1151-2_0_3_line_26 | NAYY 4x150 SE | 22 | 23 | 0.018245 | 0.208 | 0.08 | 261 | 0 | 0.27 | 1 | 1 | cs | TRUE
27 | LV_1151-2_0_3_line_27 | NAYY 4x150 SE | 22 | 24 | 0.046656 | 0.208 | 0.08 | 261 | 0 | 0.27 | 1 | 2 | cs | TRUE
28 | LV_1151-2_0_3_line_28 | NAYY 4x150 SE | 23 | 35 | 0.026552 | 0.208 | 0.08 | 261 | 0 | 0.27 | 1 | 1 | cs | TRUE
29 | LV_1151-2_0_3_line_29 | NAYY 4x150 SE | 24 | 27 | 0.015961 | 0.208 | 0.08 | 261 | 0 | 0.27 | 1 | 3 | cs | TRUE
30 | LV_1151-2_0_3_line_30 | NAYY 4x150 SE | 25 | 26 | 0.010782 | 0.208 | 0.08 | 261 | 0 | 0.27 | 1 | 1 | cs | TRUE
31 | LV_1151-2_0_3_line_31 | NAYY 4x150 SE | 26 | 31 | 0.014189 | 0.208 | 0.08 | 261 | 0 | 0.27 | 1 | 1 | cs | TRUE
32 | LV_1151-2_0_3_line_32 | NAYY 4x150 SE | 27 | 38 | 0.032387 | 0.208 | 0.08 | 261 | 0 | 0.27 | 1 | 3 | cs | TRUE
33 | LV_1151-2_0_3_line_33 | NAYY 4x150 SE | 28 | 29 | 0.035684 | 0.208 | 0.08 | 261 | 0 | 0.27 | 1 | 1 | cs | TRUE
34 | LV_1151-2_0_3_line_34 | NAYY 4x150 SE | 28 | 30 | 0.025182 | 0.208 | 0.08 | 261 | 0 | 0.27 | 1 | 1 | cs | TRUE
35 | LV_1151-2_0_3_line_35 | NAYY 4x150 SE | 30 | 32 | 0.024734 | 0.208 | 0.08 | 261 | 0 | 0.27 | 1 | 1 | cs | TRUE
36 | LV_1151-2_0_3_line_36 | NAYY 4x150 SE | 30 | 31 | 0.016286 | 0.208 | 0.08 | 261 | 0 | 0.27 | 1 | 1 | cs | TRUE
37 | LV_1151-2_0_3_line_37 | NAYY 4x150 SE | 33 | 41 | 0.026028 | 0.208 | 0.08 | 261 | 0 | 0.27 | 1 | 1 | cs | TRUE
38 | LV_1151-2_0_3_line_38 | NAYY 4x150 SE | 36 | 38 | 0.013828 | 0.208 | 0.08 | 261 | 0 | 0.27 | 1 | 3 | cs | TRUE
39 | LV_1151-2_0_3_line_39 | NAYY 4x150 SE | 38 | 42 | 0.035118 | 0.208 | 0.08 | 261 | 0 | 0.27 | 1 | 3 | cs | TRUE
40 | LV_1151-2_0_3_line_40 | NAYY 4x150 SE | 39 | 40 | 0.013347 | 0.208 | 0.08 | 261 | 0 | 0.27 | 1 | 1 | cs | TRUE
41 | LV_1151-2_0_3_line_41 | NAYY 4x150 SE | 40 | 43 | 0.008899 | 0.208 | 0.08 | 261 | 0 | 0.27 | 1 | 1 | cs | TRUE
42 | LV_1151-2_0_3_line_42 | NAYY 4x150 SE | 40 | 41 | 0.008262 | 0.208 | 0.08 | 261 | 0 | 0.27 | 1 | 1 | cs | TRUE
43 | LV_1151-2_0_3_line_43 | NAYY 4x150 SE | 43 | 44 | 0.016639 | 0.208 | 0.08 | 261 | 0 | 0.27 | 1 | 1 | cs | TRUE
44 | LV_1151-2_0_3_line_44 | NAYY 4x150 SE | 43 | 45 | 0.010248 | 0.208 | 0.08 | 261 | 0 | 0.27 | 1 | 1 | cs | TRUE
45 | LV_1151-2_0_3_line_45 | NAYY 4x150 SE | 44 | 46 | 0.025912 | 0.208 | 0.08 | 261 | 0 | 0.27 | 1 | 1 | cs | TRUE

## trafo
| name | std_type | hv_bus | lv_bus | sn_mva | vn_hv_kv | vn_lv_kv | vk_percent | vkr_percent | pfe_kw | i0_percent | shift_degree | tap_side | tap_neutral | tap_min | tap_max | tap_step_percent | tap_step_degree | tap_pos | tap_phase_shifter | parallel | df | in_service
0 | LV_1151-2_0_3_trafo_37 | 0.25 MVA 20/0.4 kV | 47 | 42 | 0.25 | 20 | 0.4 | 6 | 1.44 | 0.8 | 0.32 | 150 | hv | 0 | -2 | 2 | 2.5 | 0 | 0 | FALSE | 1 | 1 | TRUE

## line_geodata
| x0 | y0 | x1 | y1 | x2 | y2 | x3 | y3 | x4 | y4 | x5 | y5 | x6 | y6 | x7 | y7 | x8 | y8 | x9 | y9 | x10 | y10 | x11 | y11 | x12 | y12 | x13 | y13
0 | 2641933.5141 | 1218840.2184 | 2641951.5515 | 1218846.5248
1 | 2641959.1888 | 1218866.9705 | 2641964.8627 | 1218851.1788 | 2641951.5515 | 1218846.5248
2 | 2641933.5141 | 1218840.2184 | 2641944.5303 | 1218806.12 | 2641948.4767 | 1218779.154
3 | 2641982.4412 | 1218872.3707 | 2641963.4127 | 1218868.5011 | 2641959.1888 | 1218866.9705
4 | 2641948.4767 | 1218779.154 | 2641952.2739 | 1218742.245
5 | 2641982.4412 | 1218872.3707 | 2641989.4244 | 1218876.4667
6 | 2641982.4412 | 1218872.3707 | 2641994.5372 | 1218873.1577
7 | 2641989.4244 | 1218876.4667 | 2641997.9207 | 1218880.1732 | 2642005.7795 | 1218884.9425 | 2642025.3339 | 1218891.7065 | 2642033.4886 | 1218897.5675 | 2642046.9139 | 1218912.5377 | 2642049.397 | 1218913.389 | 2642051.8269 | 1218913.1838 | 2642053.721 | 1218912.5524 | 2642055.4232 | 1218911.1524 | 2642060.5024 | 1218896.8464 | 2642064.3003 | 1218896.3618 | 2642065.682 | 1218905.9661 | 2642067.4668 | 1218905.7564
8 | 2641989.4244 | 1218876.4667 | 2641990.3887 | 1218885.023
9 | 2642067.4668 | 1218905.7564 | 2642074.2754 | 1218955.0115 | 2642075.6674 | 1218961.0027 | 2642077.1854 | 1218964.1931 | 2642080.7104 | 1218969.0319 | 2642084.2932 | 1218966.7559 | 2642088.0871 | 1218971.1186 | 2642091.9377 | 1218968.5331 | 2642094.1691 | 1218969.5606 | 2642096.6951 | 1218969.7229 | 2642100.0249 | 1218968.8793 | 2642107.0564 | 1218961.8247 | 2642123.1985 | 1218945.618
10 | 2642067.4668 | 1218905.7564 | 2642062.8971 | 1218873.6717 | 2642062.4754 | 1218867.4154
11 | 2642112.6802 | 1218909.1331 | 2642106.9374 | 1218933.5626 | 2642123.1985 | 1218945.618
12 | 2642123.1985 | 1218945.618 | 2642131.4292 | 1218937.0702
13 | 2642062.8953 | 1218836.2939 | 2642062.1454 | 1218852.2314 | 2642062.1758 | 1218862.9714 | 2642062.4754 | 1218867.4154
14 | 2642131.4292 | 1218937.0702 | 2642150.2241 | 1218917.5514
15 | 2642139.5 | 1218896.1481 | 2642159.687 | 1218902.4946 | 2642162.7001 | 1218904.5949
16 | 2642162.7001 | 1218904.5949 | 2642150.2241 | 1218917.5514
17 | 2642139.5 | 1218896.1481 | 2642147.6013 | 1218870.2954
18 | 2642139.5 | 1218896.1481 | 2642106.3177 | 1218885.7287
19 | 2642225.4841 | 1218756.5955 | 2642229.4573 | 1218757.0795 | 2642231.3947 | 1218750.3447 | 2642233.9704 | 1218750.9967 | 2642235.0991 | 1218751.2826
20 | 2642216.4458 | 1218755.4864 | 2642225.4841 | 1218756.5955
21 | 2642225.4841 | 1218756.5955 | 2642231.9088 | 1218734.1538
22 | 2642235.0991 | 1218751.2826 | 2642248.7433 | 1218754.7487
23 | 2642235.0991 | 1218751.2826 | 2642240.7994 | 1218732.4566
24 | 2642235.0991 | 1218751.2826 | 2642230.1075 | 1218769.2135 | 2642226.0627 | 1218787.8146
25 | 2642216.4458 | 1218755.4864 | 2642210.1979 | 1218777.2106 | 2642206.7411 | 1218798.1097
26 | 2642216.5442 | 1218831.5879 | 2642220.4209 | 1218813.7598
27 | 2642194.4441 | 1218864.9625 | 2642198.2879 | 1218857.9967 | 2642202.9191 | 1218847.0118 | 2642206.816 | 1218836.8222 | 2642208.5912 | 1218829.4081 | 2642209.6592 | 1218829.7047 | 2642212.8783 | 1218830.5836 | 2642215.4914 | 1218831.3025 | 2642216.5442 | 1218831.5879
28 | 2642220.4209 | 1218813.7598 | 2642226.0627 | 1218787.8146
29 | 2642194.4441 | 1218864.9625 | 2642179.2109 | 1218860.1987
30 | 2642206.7411 | 1218798.1097 | 2642195.996 | 1218797.2128
31 | 2642181.8563 | 1218796.0324 | 2642195.996 | 1218797.2128
32 | 2642151.7362 | 1218857.1002 | 2642153.3045 | 1218852.0972 | 2642179.2109 | 1218860.1987
33 | 2642130.0852 | 1218814.1217 | 2642129.5682 | 1218816.4083 | 2642152.3749 | 1218821.5169 | 2642155.9095 | 1218812.1252
34 | 2642155.9095 | 1218812.1252 | 2642162.4603 | 1218812.9831 | 2642165.5799 | 1218794.6721
35 | 2642165.5799 | 1218794.6721 | 2642171.3711 | 1218770.6253
36 | 2642181.8563 | 1218796.0324 | 2642165.5799 | 1218794.6721
37 | 2642248.7433 | 1218754.7487 | 2642273.9698 | 1218761.1569
38 | 2642151.7362 | 1218857.1002 | 2642147.6013 | 1218870.2954
39 | 2642151.7362 | 1218857.1002 | 2642118.4798 | 1218845.8196
40 | 2642282.1141 | 1218761.8776 | 2642281.6711 | 1218775.2173
41 | 2642282.1141 | 1218761.8776 | 2642287.5573 | 1218760.5488 | 2642290.8679 | 1218760.2943
42 | 2642282.1141 | 1218761.8776 | 2642279.5624 | 1218762.1264 | 2642277.1048 | 1218761.9533 | 2642273.9698 | 1218761.1569
43 | 2642290.8679 | 1218760.2943 | 2642307.4466 | 1218761.7065
44 | 2642290.8679 | 1218760.2943 | 2642292.2443 | 1218750.1389
45 | 2642307.4466 | 1218761.7065 | 2642317.2088 | 1218762.5381 | 2642319.1449 | 1218762.4073 | 2642320.8892 | 1218761.4969 | 2642321.9543 | 1218760.0703 | 2642322.8966 | 1218756.6861 | 2642324.5819 | 1218749.9814

## bus_geodata
| x | y | coords
0 | 2641951.5515 | 1218846.5248
1 | 2641933.5141 | 1218840.2184
2 | 2641959.1888 | 1218866.9705
3 | 2641948.4767 | 1218779.154
4 | 2641982.4412 | 1218872.3707
5 | 2641952.2739 | 1218742.245
6 | 2641989.4244 | 1218876.4667
7 | 2641994.5372 | 1218873.1577
8 | 2642067.4668 | 1218905.7564
9 | 2641990.3887 | 1218885.023
10 | 2642123.1985 | 1218945.618
11 | 2642062.4754 | 1218867.4154
12 | 2642062.8953 | 1218836.2939
13 | 2642112.6802 | 1218909.1331
14 | 2642131.4292 | 1218937.0702
15 | 2642162.7001 | 1218904.5949
16 | 2642139.5 | 1218896.1481
17 | 2642150.2241 | 1218917.5514
18 | 2642225.4841 | 1218756.5955
19 | 2642235.0991 | 1218751.2826
20 | 2642216.4458 | 1218755.4864
21 | 2642231.9088 | 1218734.1538
22 | 2642216.5442 | 1218831.5879
23 | 2642220.4209 | 1218813.7598
24 | 2642194.4441 | 1218864.9625
25 | 2642206.7411 | 1218798.1097
26 | 2642195.996 | 1218797.2128
27 | 2642179.2109 | 1218860.1987
28 | 2642155.9095 | 1218812.1252
29 | 2642130.0852 | 1218814.1217
30 | 2642165.5799 | 1218794.6721
31 | 2642181.8563 | 1218796.0324
32 | 2642171.3711 | 1218770.6253
33 | 2642248.7433 | 1218754.7487
34 | 2642240.7994 | 1218732.4566
35 | 2642226.0627 | 1218787.8146
36 | 2642147.6013 | 1218870.2954
37 | 2642106.3177 | 1218885.7287
38 | 2642151.7362 | 1218857.1002
39 | 2642281.6711 | 1218775.2173
40 | 2642282.1141 | 1218761.8776
41 | 2642273.9698 | 1218761.1569
42 | 2642118.4798 | 1218845.8196
43 | 2642290.8679 | 1218760.2943
44 | 2642307.4466 | 1218761.7065
45 | 2642292.2443 | 1218750.1389
46 | 2642324.5819 | 1218749.9814
47 | 2642092.9566 | 1218837.1621

## line_std_types
| c_nf_per_km | r_ohm_per_km | x_ohm_per_km | max_i_ka | type | q_mm2 | alpha | voltage_rating
NAYY 4x50 SE | 210 | 0.642 | 0.083 | 0.142 | cs | 50 | 0.00403 | LV
NAYY 4x120 SE | 264 | 0.225 | 0.08 | 0.242 | cs | 120 | 0.00403 | LV
NAYY 4x150 SE | 261 | 0.208 | 0.08 | 0.27 | cs | 150 | 0.00403 | LV
NA2XS2Y 1x95 RM/25 12/20 kV | 216 | 0.313 | 0.132 | 0.252 | cs | 95 | 0.00403 | MV
NA2XS2Y 1x185 RM/25 12/20 kV | 273 | 0.161 | 0.117 | 0.362 | cs | 185 | 0.00403 | MV
NA2XS2Y 1x240 RM/25 12/20 kV | 304 | 0.122 | 0.112 | 0.421 | cs | 240 | 0.00403 | MV
NA2XS2Y 1x95 RM/25 6/10 kV | 315 | 0.313 | 0.123 | 0.249 | cs | 95 | 0.00403 | MV
NA2XS2Y 1x185 RM/25 6/10 kV | 406 | 0.161 | 0.11 | 0.358 | cs | 185 | 0.00403 | MV
NA2XS2Y 1x240 RM/25 6/10 kV | 456 | 0.122 | 0.105 | 0.416 | cs | 240 | 0.00403 | MV
NA2XS2Y 1x150 RM/25 12/20 kV | 250 | 0.206 | 0.116 | 0.319 | cs | 150 | 0.00403 | MV
NA2XS2Y 1x120 RM/25 12/20 kV | 230 | 0.253 | 0.119 | 0.283 | cs | 120 | 0.00403 | MV
NA2XS2Y 1x70 RM/25 12/20 kV | 190 | 0.443 | 0.132 | 0.22 | cs | 70 | 0.00403 | MV
NA2XS2Y 1x150 RM/25 6/10 kV | 360 | 0.206 | 0.11 | 0.315 | cs | 150 | 0.00403 | MV
NA2XS2Y 1x120 RM/25 6/10 kV | 340 | 0.253 | 0.113 | 0.28 | cs | 120 | 0.00403 | MV
NA2XS2Y 1x70 RM/25 6/10 kV | 280 | 0.443 | 0.123 | 0.217 | cs | 70 | 0.00403 | MV
N2XS(FL)2Y 1x120 RM/35 64/110 kV | 112 | 0.153 | 0.166 | 0.366 | cs | 120 | 0.00393 | HV
N2XS(FL)2Y 1x185 RM/35 64/110 kV | 125 | 0.099 | 0.156 | 0.457 | cs | 185 | 0.00393 | HV
N2XS(FL)2Y 1x240 RM/35 64/110 kV | 135 | 0.075 | 0.149 | 0.526 | cs | 240 | 0.00393 | HV
N2XS(FL)2Y 1x300 RM/35 64/110 kV | 144 | 0.06 | 0.144 | 0.588 | cs | 300 | 0.00393 | HV
15-AL1/3-ST1A 0.4 | 11 | 1.8769 | 0.35 | 0.105 | ol | 16 | 0.00403 | LV
24-AL1/4-ST1A 0.4 | 11.25 | 1.2012 | 0.335 | 0.14 | ol | 24 | 0.00403 | LV
48-AL1/8-ST1A 0.4 | 12.2 | 0.5939 | 0.3 | 0.21 | ol | 48 | 0.00403 | LV
94-AL1/15-ST1A 0.4 | 13.2 | 0.306 | 0.29 | 0.35 | ol | 94 | 0.00403 | LV
34-AL1/6-ST1A 10.0 | 9.7 | 0.8342 | 0.36 | 0.17 | ol | 34 | 0.00403 | MV
48-AL1/8-ST1A 10.0 | 10.1 | 0.5939 | 0.35 | 0.21 | ol | 48 | 0.00403 | MV
70-AL1/11-ST1A 10.0 | 10.4 | 0.4132 | 0.339 | 0.29 | ol | 70 | 0.00403 | MV
94-AL1/15-ST1A 10.0 | 10.75 | 0.306 | 0.33 | 0.35 | ol | 94 | 0.00403 | MV
122-AL1/20-ST1A 10.0 | 11.1 | 0.2376 | 0.323 | 0.41 | ol | 122 | 0.00403 | MV
149-AL1/24-ST1A 10.0 | 11.25 | 0.194 | 0.315 | 0.47 | ol | 149 | 0.00403 | MV
34-AL1/6-ST1A 20.0 | 9.15 | 0.8342 | 0.382 | 0.17 | ol | 34 | 0.00403 | MV
48-AL1/8-ST1A 20.0 | 9.5 | 0.5939 | 0.372 | 0.21 | ol | 48 | 0.00403 | MV
70-AL1/11-ST1A 20.0 | 9.7 | 0.4132 | 0.36 | 0.29 | ol | 70 | 0.00403 | MV
94-AL1/15-ST1A 20.0 | 10 | 0.306 | 0.35 | 0.35 | ol | 94 | 0.00403 | MV
122-AL1/20-ST1A 20.0 | 10.3 | 0.2376 | 0.344 | 0.41 | ol | 122 | 0.00403 | MV
149-AL1/24-ST1A 20.0 | 10.5 | 0.194 | 0.337 | 0.47 | ol | 149 | 0.00403 | MV
184-AL1/30-ST1A 20.0 | 10.75 | 0.1571 | 0.33 | 0.535 | ol | 184 | 0.00403 | MV
243-AL1/39-ST1A 20.0 | 11 | 0.1188 | 0.32 | 0.645 | ol | 243 | 0.00403 | MV
48-AL1/8-ST1A 110.0 | 8 | 0.5939 | 0.46 | 0.21 | ol | 48 | 0.00403 | HV
70-AL1/11-ST1A 110.0 | 8.4 | 0.4132 | 0.45 | 0.29 | ol | 70 | 0.00403 | HV
94-AL1/15-ST1A 110.0 | 8.65 | 0.306 | 0.44 | 0.35 | ol | 94 | 0.00403 | HV
122-AL1/20-ST1A 110.0 | 8.5 | 0.2376 | 0.43 | 0.41 | ol | 122 | 0.00403 | HV
149-AL1/24-ST1A 110.0 | 8.75 | 0.194 | 0.41 | 0.47 | ol | 149 | 0.00403 | HV
184-AL1/30-ST1A 110.0 | 8.8 | 0.1571 | 0.4 | 0.535 | ol | 184 | 0.00403 | HV
243-AL1/39-ST1A 110.0 | 9 | 0.1188 | 0.39 | 0.645 | ol | 243 | 0.00403 | HV
305-AL1/39-ST1A 110.0 | 9.2 | 0.0949 | 0.38 | 0.74 | ol | 305 | 0.00403 | HV
490-AL1/64-ST1A 110.0 | 9.75 | 0.059 | 0.37 | 0.96 | ol | 490 | 0.00403 | HV
679-AL1/86-ST1A 110.0 | 9.95 | 0.042 | 0.36 | 1.15 | ol | 679 | 0.00403 | HV
490-AL1/64-ST1A 220.0 | 10 | 0.059 | 0.285 | 0.96 | ol | 490 | 0.00403 | HV
679-AL1/86-ST1A 220.0 | 11.7 | 0.042 | 0.275 | 1.15 | ol | 679 | 0.00403 | HV
490-AL1/64-ST1A 380.0 | 11 | 0.059 | 0.253 | 0.96 | ol | 490 | 0.00403 | HV
679-AL1/86-ST1A 380.0 | 14.6 | 0.042 | 0.25 | 1.15 | ol | 679 | 0.00403 | HV

## trafo_std_types
| i0_percent | pfe_kw | vkr_percent | sn_mva | vn_lv_kv | vn_hv_kv | vk_percent | shift_degree | vector_group | tap_side | tap_neutral | tap_min | tap_max | tap_step_degree | tap_step_percent | tap_phase_shifter
160 MVA 380/110 kV | 0.06 | 60 | 0.25 | 160 | 110 | 380 | 12.2 | 0 | Yy0 | hv | 0 | -9 | 9 | 0 | 1.5 | FALSE
100 MVA 220/110 kV | 0.06 | 55 | 0.26 | 100 | 110 | 220 | 12 | 0 | Yy0 | hv | 0 | -9 | 9 | 0 | 1.5 | FALSE
63 MVA 110/20 kV | 0.04 | 22 | 0.32 | 63 | 20 | 110 | 18 | 150 | YNd5 | hv | 0 | -9 | 9 | 0 | 1.5 | FALSE
40 MVA 110/20 kV | 0.05 | 18 | 0.34 | 40 | 20 | 110 | 16.2 | 150 | YNd5 | hv | 0 | -9 | 9 | 0 | 1.5 | FALSE
25 MVA 110/20 kV | 0.07 | 14 | 0.41 | 25 | 20 | 110 | 12 | 150 | YNd5 | hv | 0 | -9 | 9 | 0 | 1.5 | FALSE
63 MVA 110/10 kV | 0.04 | 22 | 0.32 | 63 | 10 | 110 | 18 | 150 | YNd5 | hv | 0 | -9 | 9 | 0 | 1.5 | FALSE
40 MVA 110/10 kV | 0.05 | 18 | 0.34 | 40 | 10 | 110 | 16.2 | 150 | YNd5 | hv | 0 | -9 | 9 | 0 | 1.5 | FALSE
25 MVA 110/10 kV | 0.07 | 14 | 0.41 | 25 | 10 | 110 | 12 | 150 | YNd5 | hv | 0 | -9 | 9 | 0 | 1.5 | FALSE
0.25 MVA 20/0.4 kV | 0.32 | 0.8 | 1.44 | 0.25 | 0.4 | 20 | 6 | 150 | Yzn5 | hv | 0 | -2 | 2 | 0 | 2.5 | FALSE
0.4 MVA 20/0.4 kV | 0.3375 | 1.35 | 1.425 | 0.4 | 0.4 | 20 | 6 | 150 | Dyn5 | hv | 0 | -2 | 2 | 0 | 2.5 | FALSE
0.63 MVA 20/0.4 kV | 0.2619 | 1.65 | 1.206 | 0.63 | 0.4 | 20 | 6 | 150 | Dyn5 | hv | 0 | -2 | 2 | 0 | 2.5 | FALSE
0.25 MVA 10/0.4 kV | 0.24 | 0.6 | 1.2 | 0.25 | 0.4 | 10 | 4 | 150 | Dyn5 | hv | 0 | -2 | 2 | 0 | 2.5 | FALSE
0.4 MVA 10/0.4 kV | 0.2375 | 0.95 | 1.325 | 0.4 | 0.4 | 10 | 4 | 150 | Dyn5 | hv | 0 | -2 | 2 | 0 | 2.5 | FALSE
0.63 MVA 10/0.4 kV | 0.1873 | 1.18 | 1.0794 | 0.63 | 0.4 | 10 | 4 | 150 | Dyn5 | hv | 0 | -2 | 2 | 0 | 2.5 | FALSE

## trafo3w_std_types
| sn_hv_mva | sn_mv_mva | sn_lv_mva | vn_hv_kv | vn_mv_kv | vn_lv_kv | vk_hv_percent | vk_mv_percent | vk_lv_percent | vkr_hv_percent | vkr_mv_percent | vkr_lv_percent | pfe_kw | i0_percent | shift_mv_degree | shift_lv_degree | vector_group | tap_side | tap_neutral | tap_min | tap_max | tap_step_percent
63/25/38 MVA 110/20/10 kV | 63 | 25 | 38 | 110 | 20 | 10 | 10.4 | 10.4 | 10.4 | 0.28 | 0.32 | 0.35 | 35 | 0.89 | 0 | 0 | YN0yn0yn0 | hv | 0 | -10 | 10 | 1.2
63/25/38 MVA 110/10/10 kV | 63 | 25 | 38 | 110 | 10 | 10 | 10.4 | 10.4 | 10.4 | 0.28 | 0.32 | 0.35 | 35 | 0.89 | 0 | 0 | YN0yn0yn0 | hv | 0 | -10 | 10 | 1.2

## fuse_std_types
| fuse_type | i_rated_a | t_avg | t_min | t_total | x_avg | x_min | x_total
HV 100A | HV 100A | 100 | 0 | [10.0, 3.64, 0.854, 0.281, 0.1, 0.0531, 0.022, 0.01] | [10.0, 4.267, 1.21, 0.403, 0.1, 0.058, 0.022, 0.01] | 0 | [300.0, 350.0, 450.0, 550.0, 700.0, 850.0, 1200.0, 1752.0] | [600.0, 700.0, 900.0, 1150.0, 1665.0, 2000.0, 3000.0, 4313.0]
HV 10A | HV 10A | 10 | 0 | [10.0, 1675.0, 0.344, 0.156, 0.1, 0.0417, 0.0171, 0.01] | [10.0, 1.3, 0.3, 0.155, 0.1, 0.0555, 0.023, 0.01] | 0 | [30.0, 32.0, 35.0, 37.0, 39.0, 50.0, 70.0, 88.0] | [60.0, 70.0, 80.0, 87.0, 94.0, 110.0, 150.0, 216.0]
HV 125A | HV 125A | 125 | 0 | [10.0, 1.82, 0.344, 0.1, 0.0467, 0.0269, 0.01] | [10.0, 2.478, 0.426, 0.1, 0.0427, 0.0211, 0.01] | 0 | [375.0, 500.0, 700.0, 925.0, 1200.0, 1500.0, 2341.0] | [750.0, 1000.0, 1500.0, 2200.0, 3000.0, 4000.0, 5765.0]
HV 160A | HV 160A | 160 | 0 | [10.0, 4.15, 1.03, 0.198, 0.1, 0.051, 0.0172, 0.01] | [10.0, 2.3, 0.734, 0.274, 0.1, 0.046, 0.0177, 0.01] | 0 | [480.0, 550.0, 700.0, 1000.0, 1260.0, 1600.0, 2500.0, 3227.0] | [960.0, 1300.0, 1700.0, 2200.0, 2996.0, 4000.0, 6000.0, 7946.0]
HV 16A | HV 16A | 16 | 0 | [10.0, 0.352, 0.164, 0.1, 0.0649, 0.0342, 0.01] | [10.0, 2.34, 0.722, 0.181, 0.1, 0.055, 0.0296, 0.01] | 0 | [48.0, 60.0, 65.0, 71.0, 80.0, 100.0, 162.0] | [96.0, 110.0, 125.0, 150.0, 168.0, 200.0, 250.0, 398.0]
HV 200A | HV 200A | 200 | 0 | [10.0, 4.267, 1.21, 0.403, 0.1, 0.058, 0.022, 0.01] | [10.0, 3.73, 1.654, 0.328, 0.1, 0.0531, 0.019, 0.01] | 0 | [600.0, 700.0, 900.0, 1150.0, 1665.0, 2000.0, 3000.0, 4313.0] | [1200.0, 1500.0, 1800.0, 2700.0, 3960.0, 5000.0, 7500.0, 10620.0]
HV 20A | HV 20A | 20 | 0 | [10.0, 1.3, 0.3, 0.155, 0.1, 0.0555, 0.023, 0.01] | [10.0, 1.3, 0.161, 0.1, 0.0611, 0.0399, 0.0141, 0.01] | 0 | [60.0, 70.0, 80.0, 87.0, 94.0, 110.0, 150.0, 216.0] | [120.0, 150.0, 200.0, 223.0, 260.0, 300.0, 450.0, 532.0]
HV 25A | HV 25A | 25 | 0 | [10.0, 2.512, 0.833, 0.299, 0.1, 0.0372, 0.0223, 0.01] | [10.0, 3.125, 0.597, 0.198, 0.1, 0.0378, 0.022, 0.01] | 0 | [75.0, 82.0, 90.0, 100.0, 124.0, 170.0, 200.0, 289.0] | [150.0, 170.0, 210.0, 250.0, 294.0, 400.0, 500.0, 711.0]
HV 31.5A | HV 31.5A | 31.5 | 0 | [10.0, 2.34, 0.722, 0.181, 0.1, 0.055, 0.0296, 0.01] | [10.0, 2.84, 0.368, 0.164, 0.1, 0.0621, 0.0378, 0.0195, 0.01] | 0 | [95.0, 110.0, 125.0, 150.0, 165.0, 200.0, 250.0, 390.0] | [189.0, 220.0, 300.0, 350.0, 393.0, 450.0, 530.0, 700.0, 960.0]
HV 40A | HV 40A | 40 | 0 | [10.0, 1.3, 0.161, 0.1, 0.0611, 0.0399, 0.0141, 0.01] | [10.0, 2.05, 0.369, 0.198, 0.1, 0.051, 0.0298, 0.01] | 0 | [120.0, 150.0, 200.0, 223.0, 260.0, 300.0, 450.0, 532.0] | [240.0, 300.0, 400.0, 450.0, 530.0, 650.0, 800.0, 1311.0]
HV 50A | HV 50A | 50 | 0 | [10.0, 3.215, 0.597, 0.198, 0.1, 0.0378, 0.022, 0.01] | [10.0, 3.64, 0.854, 0.281, 0.1, 0.0531, 0.022, 0.01] | 0 | [150.0, 170.0, 210.0, 250.0, 294.0, 400.0, 500.0, 711.0] | [300.0, 350.0, 450.0, 550.0, 700.0, 850.0, 1200.0, 1752.0]
HV 6.3A | HV 6.3A | 6.3 | 0 | [10.0, 1.39, 0.344, 0.168, 0.1, 0.056, 0.0263, 0.01] | [10.0, 1.711, 0.516, 0.198, 0.1, 0.0634, 0.0303, 0.01] | 0 | [19.0, 19.5, 20.4, 20.8, 22.0, 25.0, 32.0, 48.0] | [38.0, 40.0, 43.0, 48.0, 53.0, 60.0, 75.0, 118.0]
HV 63A | HV 63A | 63 | 0 | [10.0, 2.84, 0.368, 0.164, 0.1, 0.0621, 0.0378, 0.0195, 0.01] | [10.0, 1.82, 0.344, 0.1, 0.0467, 0.0269, 0.01] | 0 | [189.0, 220.0, 300.0, 350.0, 393.0, 450.0, 530.0, 700.0, 961.0] | [378.0, 500.0, 700.0, 934.0, 1200.0, 1500.0, 2366.0]
HV 80A | HV 80A | 80 | 0 | [10.0, 2.05, 0.369, 0.198, 0.1, 0.051, 0.0298, 0.01] | [10.0, 4.15, 1.03, 0.198, 0.1, 0.051, 0.0172, 0.01] | 0 | [240.0, 300.0, 400.0, 450.0, 530.0, 650.0, 800.0, 1311.0] | [480.0, 550.0, 700.0, 1000.0, 1260.0, 1600.0, 2500.0, 3227.0]
Siemens NH-1-100 | Siemens NH-1-100 | 100 | [5400.0, 2000.0, 400.0, 20.0, 1.0, 0.2, 0.012, 0.004] | 0 | 0 | [150.0, 190.0, 250.0, 430.0, 900.0, 1250.0, 2700.0, 3600.0] | 0 | 0
Siemens NH-1-125 | Siemens NH-1-125 | 125 | [4800.0, 120.0, 7.0, 0.1, 0.004] | 0 | 0 | [180.0, 400.0, 740.0, 2000.0, 4250.0] | 0 | 0
Siemens NH-1-16 | Siemens NH-1-16 | 16 | [4000.0, 400.0, 2.0, 0.1, 0.04, 0.01] | 0 | 0 | [26.0, 35.0, 75.0, 150.0, 200.0, 300.0] | 0 | 0
Siemens NH-1-160 | Siemens NH-1-160 | 160 | [4800.0, 120.0, 7.0, 0.1, 0.004] | 0 | 0 | [210.0, 500.0, 900.0, 2300.0, 5000.0] | 0 | 0
Siemens NH-1-25 | Siemens NH-1-25 | 25 | [4000.0, 1000.0, 10.0, 0.2, 0.02, 0.01] | 0 | 0 | [40.0, 50.0, 100.0, 210.0, 400.0, 500.0] | 0 | 0
Siemens NH-1-50 | Siemens NH-1-50 | 50 | [4000.0, 40.0, 4.0, 1.0, 0.02, 0.01] | 0 | 0 | [86.0, 200.0, 300.0, 400.0, 1000.0, 1280.0] | 0 | 0
Siemens NH-1-63 | Siemens NH-1-63 | 63 | [4000.0, 100.0, 10.0, 2.0, 0.04, 0.01] | 0 | 0 | [100.0, 200.0, 300.0, 400.0, 1000.0, 1500.0] | 0 | 0
Siemens NH-1-80 | Siemens NH-1-80 | 80 | [4800.0, 120.0, 7.0, 0.1, 0.01] | 0 | 0 | [150.58, 250.0, 450.0, 1150.0, 2470.0] | 0 | 0
Siemens NH-2-1000 | Siemens NH-2-1000 | 1000 | [4800.0, 120.0, 7.0, 0.1, 0.004] | 0 | 0 | [1900.0, 3500.0, 8400.0, 24000.0, 52000.0] | 0 | 0
Siemens NH-2-200 | Siemens NH-2-200 | 200 | [4800.0, 120.0, 7.0, 0.1, 0.004] | 0 | 0 | [280.0, 650.0, 1200.0, 3000.0, 7000.0] | 0 | 0
Siemens NH-2-224 | Siemens NH-2-224 | 224 | [4800.0, 120.0, 7.0, 0.2, 0.04, 0.004] | 0 | 0 | [400.0, 750.0, 1453.0, 3025.0, 4315.0, 7600.0] | 0 | 0
Siemens NH-2-250 | Siemens NH-2-250 | 250 | [4800.0, 120.0, 7.0, 0.1, 0.004] | 0 | 0 | [450.0, 800.0, 1650.0, 4000.0, 8500.0] | 0 | 0
Siemens NH-2-315 | Siemens NH-2-315 | 315 | [4800.0, 120.0, 7.0, 0.1, 0.004] | 0 | 0 | [550.0, 920.0, 1900.0, 5000.0, 11000.0] | 0 | 0
Siemens NH-2-355 | Siemens NH-2-355 | 355 | [4800.0, 120.0, 6.0, 0.1, 0.004] | 0 | 0 | [650.0, 1116.27, 2350.0, 5840.0, 12790.0] | 0 | 0
Siemens NH-2-400 | Siemens NH-2-400 | 400 | [4800.0, 120.0, 7.0, 0.1, 0.004] | 0 | 0 | [720.0, 1350.0, 2800.0, 6500.0, 15000.0] | 0 | 0
Siemens NH-2-425 | Siemens NH-2-425 | 425 | [4800.0, 120.0, 7.0, 0.1, 0.004] | 0 | 0 | [850.0, 1500.0, 3050.0, 7500.0, 16500.0] | 0 | 0
Siemens NH-2-630 | Siemens NH-2-630 | 630 | [4800.0, 120.0, 7.0, 0.1, 0.004] | 0 | 0 | [1200.0, 2000.0, 4800.0, 12000.0, 26000.0] | 0 | 0

## res_bus
| vm_pu | va_degree | p_mw | q_mvar
0 | 0.97087 | -0.2048 | 0.012338 | 0.0030921
1 | 0.97086 | -0.20488 | 0 | 0
2 | 0.97145 | -0.20064 | 0 | 0
3 | 0.97083 | -0.20514 | 0 | 0
4 | 0.9719 | -0.19742 | 0 | 0
5 | 0.97081 | -0.20529 | 0.0003842 | 9.629e-05
6 | 0.97235 | -0.19417 | 0 | 0
7 | 0.97145 | -0.20066 | 0.025332 | 0.0063487
8 | 0.97908 | -0.14604 | 0 | 0
9 | 0.9723 | -0.19454 | 0.0040841 | 0.0010236
10 | 0.98815 | -0.082157 | 0 | 0
11 | 0.97858 | -0.14961 | 0.0057498 | 0.001441
12 | 0.97844 | -0.15062 | 0.0031146 | 0.0007806
13 | 0.98785 | -0.08427 | 0.0045603 | 0.0011429
14 | 0.98912 | -0.075418 | 0.0017606 | 0.00044125
15 | 0.99295 | -0.048738 | 0 | 0
16 | 0.99403 | -0.041281 | 0 | 0
17 | 0.99139 | -0.059594 | 0.0021568 | 0.00054055
18 | 0.98003 | -0.13936 | 0 | 0
19 | 0.98131 | -0.1303 | 0 | 0
20 | 0.97931 | -0.1445 | 0 | 0
21 | 0.97989 | -0.1404 | 0.0043115 | 0.0010806
22 | 0.99119 | -0.060965 | 0 | 0
23 | 0.98889 | -0.076958 | 0.0037882 | 0.00094941
24 | 0.99412 | -0.040623 | 0 | 0
25 | 0.97581 | -0.16943 | 0 | 0
26 | 0.97495 | -0.1756 | 0.014956 | 0.0037484
27 | 0.99479 | -0.036 | 0.018734 | 0.0046952
28 | 0.97226 | -0.19492 | 0 | 0
29 | 0.97095 | -0.20434 | 0.024991 | 0.0062633
30 | 0.97318 | -0.18828 | 0 | 0
31 | 0.97413 | -0.1815 | 0 | 0
32 | 0.97266 | -0.19207 | 0.014549 | 0.0036464
33 | 0.98098 | -0.13268 | 0.002363 | 0.00059223
34 | 0.98118 | -0.13125 | 0.0046267 | 0.0011596
35 | 0.9857 | -0.099331 | 0.0025616 | 0.000642
36 | 0.99573 | -0.029473 | 0.018552 | 0.0046497
37 | 0.99269 | -0.050744 | 0.0269 | 0.0067417
38 | 0.99643 | -0.024605 | 0 | 0
39 | 0.98021 | -0.13818 | 0.0050135 | 0.0012565
40 | 0.98031 | -0.13749 | 0 | 0
41 | 0.98045 | -0.13643 | 0.0016056 | 0.00040241
42 | 1 | 0 | -0.21442 | -0.054042
43 | 0.98021 | -0.13816 | 0 | 0
44 | 0.98007 | -0.13914 | 0.0028365 | 0.0007109
45 | 0.98019 | -0.13833 | 0.0016072 | 0.00040281
46 | 0.97997 | -0.13991 | 0.0028357 | 0.00071069
47 | 0.99998 | 149.9947 | 0 | 0

## res_line
| p_from_mw | q_from_mvar | p_to_mw | q_to_mvar | pl_mw | ql_mvar | i_from_ka | i_to_ka | i_ka | vm_from_pu | va_from_degree | vm_to_pu | va_to_degree | loading_percent
0 | 0.00038423 | 9.4825e-05 | -0.00038422 | -9.506e-05 | 4.1281e-09 | -2.347e-07 | 0.00058836 | 0.00058845 | 0.00058845 | 0.97087 | -0.2048 | 0.97086 | -0.20488 | 0.21794
1 | -0.012722 | -0.003187 | 0.012729 | 0.0031894 | 7.3258e-06 | 2.4355e-06 | 0.019498 | 0.019498 | 0.019498 | 0.97087 | -0.2048 | 0.97145 | -0.20064 | 7.2215
2 | 0.00038422 | 9.506e-05 | -0.00038421 | -9.5834e-05 | 1.3638e-08 | -7.7486e-07 | 0.00058845 | 0.00058872 | 0.00058872 | 0.97086 | -0.20488 | 0.97083 | -0.20514 | 0.21805
3 | -0.012729 | -0.0031894 | 0.012735 | 0.0031913 | 5.6721e-06 | 1.8854e-06 | 0.019498 | 0.019498 | 0.019498 | 0.97145 | -0.20064 | 0.9719 | -0.19742 | 7.2214
4 | 0.00038421 | 9.5834e-05 | -0.0003842 | -9.629e-05 | 8.0269e-09 | -4.5569e-07 | 0.00058872 | 0.00058889 | 0.00058889 | 0.97083 | -0.20514 | 0.97081 | -0.20529 | 0.21811
5 | -0.038078 | -0.0095443 | 0.038095 | 0.0095507 | 1.7135e-05 | 6.4901e-06 | 0.0583 | 0.0583 | 0.0583 | 0.9719 | -0.19742 | 0.97235 | -0.19417 | 21.5925
6 | 0.025343 | 0.006353 | -0.025332 | -0.0063487 | 1.1388e-05 | 4.2299e-06 | 0.038802 | 0.038802 | 0.038802 | 0.9719 | -0.19742 | 0.97145 | -0.20066 | 14.3711
7 | -0.04218 | -0.010574 | 0.042463 | 0.010682 | 0.00028313 | 0.00010754 | 0.06455 | 0.064549 | 0.06455 | 0.97235 | -0.19417 | 0.97908 | -0.14604 | 23.9074
8 | 0.0040843 | 0.0010235 | -0.0040841 | -0.0010236 | 2.099e-07 | -2.6065e-08 | 0.0062503 | 0.0062503 | 0.0062503 | 0.97235 | -0.19417 | 0.9723 | -0.19454 | 2.3149
9 | -0.051332 | -0.012904 | 0.051793 | 0.01308 | 0.0004609 | 0.00017573 | 0.078029 | 0.078028 | 0.078029 | 0.97908 | -0.14604 | 0.98815 | -0.082157 | 28.8996
10 | 0.0088693 | 0.0022226 | -0.0088649 | -0.0022214 | 4.3854e-06 | 1.2005e-06 | 0.013479 | 0.01348 | 0.01348 | 0.97908 | -0.14604 | 0.97858 | -0.14961 | 4.9925
11 | 0.0045617 | 0.0011429 | -0.0045603 | -0.0011429 | 1.3338e-06 | -6.7127e-08 | 0.0068691 | 0.0068693 | 0.0068693 | 0.98815 | -0.082157 | 0.98785 | -0.08427 | 2.5442
12 | -0.056355 | -0.014223 | 0.056408 | 0.014243 | 5.3369e-05 | 2.0374e-05 | 0.084897 | 0.084897 | 0.084897 | 0.98815 | -0.082157 | 0.98912 | -0.075418 | 31.4435
13 | 0.0031151 | 0.00078038 | -0.0031146 | -0.0007806 | 4.361e-07 | -2.2355e-07 | 0.0047366 | 0.0047368 | 0.0047368 | 0.97858 | -0.14961 | 0.97844 | -0.15062 | 1.7544
14 | -0.058169 | -0.014685 | 0.058298 | 0.014734 | 0.00012959 | 4.9494e-05 | 0.087546 | 0.087546 | 0.087546 | 0.98912 | -0.075418 | 0.99139 | -0.059594 | 32.4244
15 | -0.060547 | -0.01531 | 0.060611 | 0.015334 | 6.3695e-05 | 2.3857e-05 | 0.090783 | 0.090783 | 0.090783 | 0.99295 | -0.048738 | 0.99403 | -0.041281 | 16.8117
16 | 0.060547 | 0.01531 | -0.060455 | -0.015275 | 9.2501e-05 | 3.5345e-05 | 0.090783 | 0.090783 | 0.090783 | 0.99295 | -0.048738 | 0.99139 | -0.059594 | 33.6234
17 | -0.087546 | -0.022089 | 0.087692 | 0.022144 | 0.00014529 | 5.5177e-05 | 0.1311 | 0.1311 | 0.1311 | 0.99403 | -0.041281 | 0.99573 | -0.029473 | 24.2787
18 | 0.026935 | 0.0067549 | -0.0269 | -0.0067417 | 3.5286e-05 | 1.3121e-05 | 0.040322 | 0.040322 | 0.040322 | 0.99403 | -0.041281 | 0.99269 | -0.050744 | 14.9342
19 | -0.059218 | -0.014894 | 0.059292 | 0.014922 | 7.485e-05 | 2.8601e-05 | 0.089931 | 0.089931 | 0.089931 | 0.98003 | -0.13936 | 0.98131 | -0.1303 | 33.3076
20 | 0.054905 | 0.013813 | -0.054866 | -0.013798 | 3.9394e-05 | 1.5037e-05 | 0.083383 | 0.083384 | 0.083384 | 0.98003 | -0.13936 | 0.97931 | -0.1445 | 30.8828
21 | 0.0043121 | 0.0010805 | -0.0043115 | -0.0010806 | 6.2438e-07 | -5.395e-08 | 0.0065471 | 0.0065472 | 0.0065472 | 0.98003 | -0.13936 | 0.97989 | -0.1404 | 2.4249
22 | 0.016278 | 0.0040804 | -0.016273 | -0.0040785 | 5.3523e-06 | 1.8808e-06 | 0.024684 | 0.024684 | 0.024684 | 0.98131 | -0.1303 | 0.98098 | -0.13268 | 9.1422
23 | 0.0046273 | 0.0011596 | -0.0046267 | -0.0011596 | 6.043e-07 | -1.6047e-08 | 0.0070166 | 0.0070167 | 0.0070167 | 0.98131 | -0.1303 | 0.98118 | -0.13125 | 2.5988
24 | -0.080198 | -0.020162 | 0.080546 | 0.020295 | 0.00034755 | 0.0001332 | 0.12163 | 0.12163 | 0.12163 | 0.98131 | -0.1303 | 0.9857 | -0.099331 | 45.0485
25 | 0.054866 | 0.013798 | -0.054676 | -0.013726 | 0.00018998 | 7.2521e-05 | 0.083384 | 0.083384 | 0.083384 | 0.97931 | -0.1445 | 0.97581 | -0.16943 | 30.8829
26 | 0.087352 | 0.022062 | -0.087156 | -0.021987 | 0.00019596 | 7.5136e-05 | 0.1312 | 0.1312 | 0.1312 | 0.99119 | -0.060965 | 0.98889 | -0.076958 | 48.5918
27 | -0.087352 | -0.022062 | 0.087603 | 0.022157 | 0.00025056 | 9.5164e-05 | 0.1312 | 0.1312 | 0.1312 | 0.99119 | -0.060965 | 0.99412 | -0.040623 | 24.2959
28 | 0.083368 | 0.021037 | -0.083107 | -0.020937 | 0.00026094 | 0.00010002 | 0.1255 | 0.1255 | 0.1255 | 0.98889 | -0.076958 | 0.9857 | -0.099331 | 46.4807
29 | -0.087603 | -0.022157 | 0.08766 | 0.022179 | 5.7143e-05 | 2.1357e-05 | 0.1312 | 0.1312 | 0.1312 | 0.99412 | -0.040623 | 0.99479 | -0.036 | 16.1972
30 | 0.054676 | 0.013726 | -0.054629 | -0.013708 | 4.6781e-05 | 1.7858e-05 | 0.083384 | 0.083384 | 0.083384 | 0.97581 | -0.16943 | 0.97495 | -0.1756 | 30.8829
31 | 0.039673 | 0.0099594 | -0.039641 | -0.0099471 | 3.2469e-05 | 1.2311e-05 | 0.060557 | 0.060557 | 0.060557 | 0.97495 | -0.1756 | 0.97413 | -0.1815 | 22.4285
32 | -0.10639 | -0.026874 | 0.10656 | 0.026938 | 0.00017077 | 6.4419e-05 | 0.15922 | 0.15922 | 0.15922 | 0.99479 | -0.036 | 0.99643 | -0.024605 | 19.6567
33 | 0.025024 | 0.0062754 | -0.024991 | -0.0062633 | 3.2662e-05 | 1.212e-05 | 0.038299 | 0.038299 | 0.038299 | 0.97226 | -0.19492 | 0.97095 | -0.20434 | 14.185
34 | -0.025024 | -0.0062754 | 0.025047 | 0.006284 | 2.3049e-05 | 8.5524e-06 | 0.038299 | 0.038299 | 0.038299 | 0.97226 | -0.19492 | 0.97318 | -0.18828 | 14.1849
35 | 0.014557 | 0.003649 | -0.014549 | -0.0036464 | 7.6464e-06 | 2.6338e-06 | 0.022258 | 0.022258 | 0.022258 | 0.97318 | -0.18828 | 0.97266 | -0.19207 | 8.2437
36 | -0.039603 | -0.009933 | 0.039641 | 0.0099471 | 3.7267e-05 | 1.4131e-05 | 0.060557 | 0.060557 | 0.060557 | 0.97318 | -0.18828 | 0.97413 | -0.1815 | 22.4286
37 | 0.01391 | 0.0034863 | -0.013903 | -0.0034838 | 7.2305e-06 | 2.4525e-06 | 0.021099 | 0.0211 | 0.0211 | 0.98098 | -0.13268 | 0.98045 | -0.13643 | 7.8147
38 | -0.10624 | -0.026794 | 0.10632 | 0.026821 | 7.2557e-05 | 2.7366e-05 | 0.15883 | 0.15883 | 0.15883 | 0.99573 | -0.029473 | 0.99643 | -0.024605 | 19.6085
39 | -0.21288 | -0.053759 | 0.21362 | 0.054042 | 0.00073888 | 0.00028281 | 0.31805 | 0.31805 | 0.31805 | 0.99643 | -0.024605 | 1 | 0 | 39.2652
40 | -0.0050135 | -0.0012565 | 0.005014 | 0.0012565 | 4.8242e-07 | 1.7288e-08 | 0.0076108 | 0.0076107 | 0.0076108 | 0.98021 | -0.13818 | 0.98031 | -0.13749 | 2.8188
41 | 0.0072812 | 0.0018243 | -0.0072806 | -0.0018242 | 6.7829e-07 | 1.487e-07 | 0.011052 | 0.011052 | 0.011052 | 0.98031 | -0.13749 | 0.98021 | -0.13816 | 4.0934
42 | -0.012295 | -0.0030808 | 0.012297 | 0.0030814 | 1.7957e-06 | 5.8646e-07 | 0.018663 | 0.018663 | 0.018663 | 0.98031 | -0.13749 | 0.98045 | -0.13643 | 6.9121
43 | 0.0056733 | 0.0014215 | -0.0056725 | -0.0014214 | 7.7008e-07 | 8.6481e-08 | 0.0086122 | 0.0086123 | 0.0086123 | 0.98021 | -0.13816 | 0.98007 | -0.13914 | 3.1897
44 | 0.0016073 | 0.0004027 | -0.0016072 | -0.00040281 | 3.807e-08 | -1.1454e-07 | 0.0024399 | 0.0024399 | 0.0024399 | 0.98021 | -0.13816 | 0.98019 | -0.13833 | 0.90368
45 | 0.002836 | 0.00071048 | -0.0028357 | -0.00071069 | 2.9977e-07 | -2.1121e-07 | 0.0043057 | 0.0043058 | 0.0043058 | 0.98007 | -0.13914 | 0.97997 | -0.13991 | 1.5947

## res_trafo
| p_hv_mw | q_hv_mvar | p_lv_mw | q_lv_mvar | pl_mw | ql_mvar | i_hv_ka | i_lv_ka | vm_hv_pu | va_hv_degree | vm_lv_pu | va_lv_degree | loading_percent
0 | 2.5187e-16 | 8.8016e-16 | 0.00079998 | 7.4552e-08 | 0.00079998 | 7.4552e-08 | 2.6429e-17 | 0.0011547 | 0.99998 | 149.9947 | 1 | 0 | 0.31999

## res_ext_grid
| p_mw | q_mvar
0 | 0.24136 | 0.060794

## res_load
| p_mw | q_mvar
0 | 0.012338 | 0.0030921
1 | 0.0003842 | 9.629e-05
2 | 0.025332 | 0.0063487
3 | 0.0040841 | 0.0010236
4 | 0.0057498 | 0.001441
5 | 0.0031146 | 0.0007806
6 | 0.0045603 | 0.0011429
7 | 0.0017606 | 0.00044125
8 | 0.0021568 | 0.00054055
9 | 0.0043115 | 0.0010806
10 | 0.0037882 | 0.00094941
11 | 0.014956 | 0.0037484
12 | 0.018734 | 0.0046952
13 | 0.024991 | 0.0062633
14 | 0.014549 | 0.0036464
15 | 0.002363 | 0.00059223
16 | 0.0046267 | 0.0011596
17 | 0.0025616 | 0.000642
18 | 0.018552 | 0.0046497
19 | 0.0269 | 0.0067417
20 | 0.0050135 | 0.0012565
21 | 0.0016056 | 0.00040241
22 | 0.026941 | 0.0067521
23 | 0.0028365 | 0.0007109
24 | 0.0016072 | 0.00040281
25 | 0.0028357 | 0.00071069

## dtypes
| element | column | dtype
0 | bus | name | object
1 | bus | vn_kv | float64
2 | bus | type | object
3 | bus | zone | object
4 | bus | in_service | bool
5 | load | name | object
6 | load | bus | uint32
7 | load | p_mw | float64
8 | load | q_mvar | float64
9 | load | const_z_percent | float64
10 | load | const_i_percent | float64
11 | load | sn_mva | float64
12 | load | scaling | float64
13 | load | in_service | bool
14 | load | type | object
15 | ext_grid | name | object
16 | ext_grid | bus | uint32
17 | ext_grid | vm_pu | float64
18 | ext_grid | va_degree | float64
19 | ext_grid | slack_weight | float64
20 | ext_grid | in_service | bool
21 | line | name | object
22 | line | std_type | object
23 | line | from_bus | uint32
24 | line | to_bus | uint32
25 | line | length_km | float64
26 | line | r_ohm_per_km | float64
27 | line | x_ohm_per_km | float64
28 | line | c_nf_per_km | float64
29 | line | g_us_per_km | float64
30 | line | max_i_ka | float64
31 | line | df | float64
32 | line | parallel | uint32
33 | line | type | object
34 | line | in_service | bool
35 | trafo | name | object
36 | trafo | std_type | object
37 | trafo | hv_bus | uint32
38 | trafo | lv_bus | uint32
39 | trafo | sn_mva | float64
40 | trafo | vn_hv_kv | float64
41 | trafo | vn_lv_kv | float64
42 | trafo | vk_percent | float64
43 | trafo | vkr_percent | float64
44 | trafo | pfe_kw | float64
45 | trafo | i0_percent | float64
46 | trafo | shift_degree | float64
47 | trafo | tap_side | object
48 | trafo | tap_neutral | int32
49 | trafo | tap_min | int32
50 | trafo | tap_max | int32
51 | trafo | tap_step_percent | float64
52 | trafo | tap_step_degree | float64
53 | trafo | tap_pos | int32
54 | trafo | tap_phase_shifter | bool
55 | trafo | parallel | uint32
56 | trafo | df | float64
57 | trafo | in_service | bool
58 | line_geodata | coords | object
59 | bus_geodata | x | float64
60 | bus_geodata | y | float64
61 | bus_geodata | coords | object
62 | res_bus | vm_pu | float64
63 | res_bus | va_degree | float64
64 | res_bus | p_mw | float64
65 | res_bus | q_mvar | float64
66 | res_line | p_from_mw | float64
67 | res_line | q_from_mvar | float64
68 | res_line | p_to_mw | float64
69 | res_line | q_to_mvar | float64
70 | res_line | pl_mw | float64
71 | res_line | ql_mvar | float64
72 | res_line | i_from_ka | float64
73 | res_line | i_to_ka | float64
74 | res_line | i_ka | float64
75 | res_line | vm_from_pu | float64
76 | res_line | va_from_degree | float64
77 | res_line | vm_to_pu | float64
78 | res_line | va_to_degree | float64
79 | res_line | loading_percent | float64
80 | res_trafo | p_hv_mw | float64
81 | res_trafo | q_hv_mvar | float64
82 | res_trafo | p_lv_mw | float64
83 | res_trafo | q_lv_mvar | float64
84 | res_trafo | pl_mw | float64
85 | res_trafo | ql_mvar | float64
86 | res_trafo | i_hv_ka | float64
87 | res_trafo | i_lv_ka | float64
88 | res_trafo | vm_hv_pu | float64
89 | res_trafo | va_hv_degree | float64
90 | res_trafo | vm_lv_pu | float64
91 | res_trafo | va_lv_degree | float64
92 | res_trafo | loading_percent | float64
93 | res_ext_grid | p_mw | float64
94 | res_ext_grid | q_mvar | float64
95 | res_load | p_mw | float64
96 | res_load | q_mvar | float64

## parameters
| version | format_version | converged | OPF_converged | name | f_hz | sn_mva
0 | 2.14.6 | 2.14.0 | TRUE | FALSE |  | 50 | 1