## bus
| name | vn_kv | type | zone | in_service
0 | bus_LV_1151-33_0_5_node_0 | 0.4 | n |  | TRUE
1 | bus_LV_1151-33_0_5_node_1 | 0.4 | n |  | TRUE
2 | bus_LV_1151-33_0_5_node_2 | 0.4 | n |  | TRUE
3 | bus_LV_1151-33_0_5_node_3 | 0.4 | n |  | TRUE
4 | bus_LV_1151-33_0_5_node_4 | 0.4 | n |  | TRUE
5 | bus_LV_1151-33_0_5_node_38 | 0.4 | n |  | TRUE
6 | bus_LV_1151-33_0_5_node_39 | 0.4 | n |  | TRUE
7 | bus_LV_1151-33_0_5_node_16 | 0.4 | n |  | TRUE
8 | bus_LV_1151-33_0_5_node_32 | 0.4 | n |  | TRUE
9 | bus_LV_1151-33_0_5_node_57 | 0.4 | n |  | TRUE
10 | bus_LV_1151-33_0_5_node_14 | 0.4 | n |  | TRUE
11 | bus_LV_1151-33_0_5_node_8 | 0.4 | n |  | TRUE
12 | bus_LV_1151-33_0_5_node_11 | 0.4 | n |  | TRUE
13 | bus_LV_1151-33_0_5_node_5 | 0.4 | n |  | TRUE
14 | bus_LV_1151-33_0_5_node_6 | 0.4 | n |  | TRUE
15 | bus_LV_1151-33_0_5_node_7 | 0.4 | n |  | TRUE
16 | bus_LV_1151-33_0_5_node_9 | 0.4 | n |  | TRUE
17 | bus_LV_1151-33_0_5_node_10 | 0.4 | n |  | TRUE
18 | bus_LV_1151-33_0_5_node_12 | 0.4 | n |  | TRUE
19 | bus_LV_1151-33_0_5_node_13 | 0.4 | n |  | TRUE
20 | bus_LV_1151-33_0_5_node_24 | 0.4 | n |  | TRUE
21 | bus_LV_1151-33_0_5_node_42 | 0.4 | n |  | TRUE
22 | bus_LV_1151-33_0_5_node_15 | 0.4 | n |  | TRUE
23 | bus_LV_1151-33_0_5_node_22 | 0.4 | n |  | TRUE
24 | bus_LV_1151-33_0_5_node_56 | 0.4 | n |  | TRUE
25 | bus_LV_1151-33_0_5_node_58 | 0.4 | n |  | TRUE
26 | bus_LV_1151-33_0_5_node_23 | 0.4 | n |  | TRUE
27 | bus_LV_1151-33_0_5_node_19 | 0.4 | n |  | TRUE
28 | bus_LV_1151-33_0_5_node_20 | 0.4 | n |  | TRUE
29 | bus_LV_1151-33_0_5_node_59 | 0.4 | n |  | TRUE
30 | bus_LV_1151-33_0_5_node_17 | 0.4 | n |  | TRUE
31 | bus_LV_1151-33_0_5_node_36 | 0.4 | n |  | TRUE
32 | bus_LV_1151-33_0_5_node_37 | 0.4 | n |  | TRUE
33 | bus_LV_1151-33_0_5_node_34 | 0.4 | n |  | TRUE
34 | bus_LV_1151-33_0_5_node_44 | 0.4 | n |  | TRUE
35 | bus_LV_1151-33_0_5_node_41 | 0.4 | n |  | TRUE
36 | bus_LV_1151-33_0_5_node_35 | 0.4 | n |  | TRUE
37 | bus_LV_1151-33_0_5_node_28 | 0.4 | n |  | TRUE
38 | bus_LV_1151-33_0_5_node_29 | 0.4 | n |  | TRUE
39 | bus_LV_1151-33_0_5_node_30 | 0.4 | n |  | TRUE
40 | bus_LV_1151-33_0_5_node_31 | 0.4 | n |  | TRUE
41 | bus_LV_1151-33_0_5_node_33 | 0.4 | n |  | TRUE
42 | bus_LV_1151-33_0_5_node_46 | 0.4 | n |  | TRUE
43 | bus_LV_1151-33_0_5_node_47 | 0.4 | n |  | TRUE
44 | bus_LV_1151-33_0_5_node_40 | 0.4 | n |  | TRUE
45 | bus_LV_1151-33_0_5_node_43 | 0.4 | n |  | TRUE
46 | bus_LV_1151-33_0_5_node_45 | 0.4 | n |  | TRUE
47 | bus_LV_1151-33_0_5_node_51 | 0.4 | n |  | TRUE
48 | bus_LV_1151-33_0_5_node_52 | 0.4 | n |  | TRUE
49 | bus_LV_1151-33_0_5_node_50 | 0.4 | n |  | TRUE
50 | bus_LV_1151-33_0_5_node_53 | 0.4 | n |  | TRUE
51 | bus_LV_1151-33_0_5_node_48 | 0.4 | n |  | TRUE
52 | bus_LV_1151-33_0_5_node_54 | 0.4 | n |  | TRUE
53 | bus_LV_1151-33_0_5_node_49 | 0.4 | n |  | TRUE
54 | bus_MV_128_0_node_260 | 20 | n |  | TRUE

## load
| name | bus | p_mw | q_mvar | const_z_percent | const_i_percent | sn_mva | scaling | in_service | type
0 | LV_1151-33_0_5_load_0 | 0 | 0.00063465 | 0.00015906 | 0 | 0 |  | 1 | TRUE | wye
1 | LV_1151-33_0_5_load_1 | 1 | 0.00034496 | 8.6456e-05 | 0 | 0 |  | 1 | TRUE | wye
2 | LV_1151-33_0_5_load_2 | 2 | 0.00053874 | 0.00013502 | 0 | 0 |  | 1 | TRUE | wye
3 | LV_1151-33_0_5_load_4 | 4 | 0.00018791 | 4.7095e-05 | 0 | 0 |  | 1 | TRUE | wye
4 | LV_1151-33_0_5_load_38 | 5 | 0.0021527 | 0.00053952 | 0 | 0 |  | 1 | TRUE | wye
5 | LV_1151-33_0_5_load_39 | 6 | 0.00027149 | 6.8043e-05 | 0 | 0 |  | 1 | TRUE | wye
6 | LV_1151-33_0_5_load_16 | 7 | 0.0035587 | 0.00089189 | 0 | 0 |  | 1 | TRUE | wye
7 | LV_1151-33_0_5_load_32 | 8 | 0.0017543 | 0.00043966 | 0 | 0 |  | 1 | TRUE | wye
8 | LV_1151-33_0_5_load_57 | 9 | 0.00033546 | 8.4074e-05 | 0 | 0 |  | 1 | TRUE | wye
9 | LV_1151-33_0_5_load_14 | 10 | 0.0001821 | 4.5638e-05 | 0 | 0 |  | 1 | TRUE | wye
10 | LV_1151-33_0_5_load_8 | 11 | 0.00049482 | 0.00012401 | 0 | 0 |  | 1 | TRUE | wye
11 | LV_1151-33_0_5_load_5 | 13 | 0.00012092 | 3.0306e-05 | 0 | 0 |  | 1 | TRUE | wye
12 | LV_1151-33_0_5_load_6 | 14 | 0.00029231 | 7.326e-05 | 0 | 0 |  | 1 | TRUE | wye
13 | LV_1151-33_0_5_load_7 | 15 | 0.00028477 | 7.1369e-05 | 0 | 0 |  | 1 | TRUE | wye
14 | LV_1151-33_0_5_load_9 | 16 | 0.045684 | 0.01145 | 0 | 0 |  | 1 | TRUE | wye
15 | LV_1151-33_0_5_load_10 | 17 | 0.057995 | 0.014535 | 0 | 0 |  | 1 | TRUE | wye
16 | LV_1151-33_0_5_load_24 | 20 | 0.0011821 | 0.00029626 | 0 | 0 |  | 1 | TRUE | wye
17 | LV_1151-33_0_5_load_42 | 21 | 0.0054677 | 0.0013703 | 0 | 0 |  | 1 | TRUE | wye
18 | LV_1151-33_0_5_load_56 | 24 | 0.001144 | 0.00028671 | 0 | 0 |  | 1 | TRUE | wye
19 | LV_1151-33_0_5_load_58 | 25 | 0.0014812 | 0.00037122 | 0 | 0 |  | 1 | TRUE | wye
20 | LV_1151-33_0_5_load_23 | 26 | 0.00086157 | 0.00021593 | 0 | 0 |  | 1 | TRUE | wye
21 | LV_1151-33_0_5_load_19 | 27 | 0.0015327 | 0.00038414 | 0 | 0 |  | 1 | TRUE | wye
22 | LV_1151-33_0_5_load_20 | 28 | 0.031031 | 0.0077771 | 0 | 0 |  | 1 | TRUE | wye
23 | LV_1151-33_0_5_load_59 | 29 | 0.0002331 | 5.842e-05 | 0 | 0 |  | 1 | TRUE | wye
24 | LV_1151-33_0_5_load_17 | 30 | 0.0018442 | 0.0004622 | 0 | 0 |  | 1 | TRUE | wye
25 | LV_1151-33_0_5_load_36 | 31 | 0.0021897 | 0.00054878 | 0 | 0 |  | 1 | TRUE | wye
26 | LV_1151-33_0_5_load_37 | 32 | 0.0026719 | 0.00066964 | 0 | 0 |  | 1 | TRUE | wye
27 | LV_1151-33_0_5_load_34 | 33 | 0.0023404 | 0.00058656 | 0 | 0 |  | 1 | TRUE | wye
28 | LV_1151-33_0_5_load_44 | 34 | 0.00046841 | 0.0001174 | 0 | 0 |  | 1 | TRUE | wye
29 | LV_1151-33_0_5_load_41 | 35 | 0.0032906 | 0.00082469 | 0 | 0 |  | 1 | TRUE | wye
30 | LV_1151-33_0_5_load_35 | 36 | 0.0015314 | 0.00038381 | 0 | 0 |  | 1 | TRUE | wye
31 | LV_1151-33_0_5_load_28 | 37 | 0.0035634 | 0.00089307 | 0 | 0 |  | 1 | TRUE | wye
32 | LV_1151-33_0_5_load_29 | 38 | 0.00097446 | 0.00024422 | 0 | 0 |  | 1 | TRUE | wye
33 | LV_1151-33_0_5_load_31 | 40 | 0.00097446 | 0.00024422 | 0 | 0 |  | 1 | TRUE | wye
34 | LV_1151-33_0_5_load_33 | 41 | 0.0033243 | 0.00083314 | 0 | 0 |  | 1 | TRUE | wye
35 | LV_1151-33_0_5_load_46 | 42 | 0.0024896 | 0.00062395 | 0 | 0 |  | 1 | TRUE | wye
36 | LV_1151-33_0_5_load_47 | 43 | 0.0043928 | 0.0011009 | 0 | 0 |  | 1 | TRUE | wye
37 | LV_1151-33_0_5_load_40 | 44 | 0.00048672 | 0.00012198 | 0 | 0 |  | 1 | TRUE | wye
38 | LV_1151-33_0_5_load_43 | 45 | 0.0036542 | 0.00091582 | 0 | 0 |  | 1 | TRUE | wye
39 | LV_1151-33_0_5_load_51 | 47 | 0.0030614 | 0.00076727 | 0 | 0 |  | 1 | TRUE | wye
40 | LV_1151-33_0_5_load_52 | 48 | 0.0050131 | 0.0012564 | 0 | 0 |  | 1 | TRUE | wye
41 | LV_1151-33_0_5_load_50 | 49 | 0.0031959 | 0.00080098 | 0 | 0 |  | 1 | TRUE | wye
42 | LV_1151-33_0_5_load_48 | 51 | 0.0052723 | 0.0013214 | 0 | 0 |  | 1 | TRUE | wye
43 | LV_1151-33_0_5_load_54 | 52 | 0.0050898 | 0.0012756 | 0 | 0 |  | 1 | TRUE | wye
44 | LV_1151-33_0_5_load_49 | 53 | 0.0019489 | 0.00048843 | 0 | 0 |  | 1 | TRUE | wye

## ext_grid
| name | bus | vm_pu | va_degree | slack_weight | in_service
0 |  | 23 | 1 | 0 | 1 | TRUE

## line
| name | std_type | from_bus | to_bus | length_km | r_ohm_per_km | x_ohm_per_km | c_nf_per_km | g_us_per_km | max_i_ka | df | parallel | type | in_service
0 | LV_1151-33_0_5_line_0 | NAYY 4x150 SE | 0 | 1 | 0.016649 | 0.208 | 0.08 | 261 | 0 | 0.27 | 1 | 1 | cs | TRUE
1 | LV_1151-33_0_5_line_1 | NAYY 4x150 SE | 0 | 2 | 0.047729 | 0.208 | 0.08 | 261 | 0 | 0.27 | 1 | 1 | cs | TRUE
2 | LV_1151-33_0_5_line_2 | NAYY 4x150 SE | 1 | 3 | 0.015717 | 0.208 | 0.08 | 261 | 0 | 0.27 | 1 | 1 | cs | TRUE
3 | LV_1151-33_0_5_line_3 | NAYY 4x150 SE | 2 | 4 | 0.012478 | 0.208 | 0.08 | 261 | 0 | 0.27 | 1 | 1 | cs | TRUE
4 | LV_1151-33_0_5_line_4 | NAYY 4x150 SE | 3 | 9 | 0.024138 | 0.208 | 0.08 | 261 | 0 | 0.27 | 1 | 1 | cs | TRUE
5 | LV_1151-33_0_5_line_5 | NAYY 4x150 SE | 4 | 10 | 0.0010953 | 0.208 | 0.08 | 261 | 0 | 0.27 | 1 | 1 | cs | TRUE
6 | LV_1151-33_0_5_line_6 | NAYY 4x150 SE | 5 | 6 | 0.024238 | 0.208 | 0.08 | 261 | 0 | 0.27 | 1 | 1 | cs | TRUE
7 | LV_1151-33_0_5_line_7 | NAYY 4x150 SE | 5 | 7 | 0.05951 | 0.208 | 0.08 | 261 | 0 | 0.27 | 1 | 1 | cs | TRUE
8 | LV_1151-33_0_5_line_8 | NAYY 4x150 SE | 5 | 8 | 0.021566 | 0.208 | 0.08 | 261 | 0 | 0.27 | 1 | 1 | cs | TRUE
9 | LV_1151-33_0_5_line_9 | NAYY 4x150 SE | 6 | 44 | 0.026247 | 0.208 | 0.08 | 261 | 0 | 0.27 | 1 | 1 | cs | TRUE
10 | LV_1151-33_0_5_line_10 | NAYY 4x150 SE | 7 | 30 | 0.069951 | 0.208 | 0.08 | 261 | 0 | 0.27 | 1 | 1 | cs | TRUE
11 | LV_1151-33_0_5_line_11 | NAYY 4x150 SE | 8 | 39 | 0.0091854 | 0.208 | 0.08 | 261 | 0 | 0.27 | 1 | 1 | cs | TRUE
12 | LV_1151-33_0_5_line_12 | NAYY 4x150 SE | 9 | 11 | 0.013165 | 0.208 | 0.08 | 261 | 0 | 0.27 | 1 | 1 | cs | TRUE
13 | LV_1151-33_0_5_line_13 | NAYY 4x150 SE | 10 | 12 | 0.068542 | 0.208 | 0.08 | 261 | 0 | 0.27 | 1 | 1 | cs | TRUE
14 | LV_1151-33_0_5_line_14 | NAYY 4x150 SE | 11 | 15 | 0.0049718 | 0.208 | 0.08 | 261 | 0 | 0.27 | 1 | 1 | cs | TRUE
15 | LV_1151-33_0_5_line_15 | NAYY 4x150 SE | 12 | 19 | 0.046238 | 0.208 | 0.08 | 261 | 0 | 0.27 | 1 | 2 | cs | TRUE
16 | LV_1151-33_0_5_line_16 | NAYY 4x150 SE | 12 | 16 | 0.029941 | 0.208 | 0.08 | 261 | 0 | 0.27 | 1 | 2 | cs | TRUE
17 | LV_1151-33_0_5_line_17 | NAYY 4x150 SE | 13 | 14 | 0.0044076 | 0.208 | 0.08 | 261 | 0 | 0.27 | 1 | 1 | cs | TRUE
18 | LV_1151-33_0_5_line_18 | NAYY 4x150 SE | 13 | 15 | 0.019446 | 0.208 | 0.08 | 261 | 0 | 0.27 | 1 | 1 | cs | TRUE
19 | LV_1151-33_0_5_line_19 | NAYY 4x150 SE | 16 | 17 | 0.044625 | 0.208 | 0.08 | 261 | 0 | 0.27 | 1 | 1 | cs | TRUE
20 | LV_1151-33_0_5_line_20 | NAYY 4x150 SE | 17 | 18 | 0.037899 | 0.208 | 0.08 | 261 | 0 | 0.27 | 1 | 1 | cs | TRUE
21 | LV_1151-33_0_5_line_21 | NAYY 4x150 SE | 18 | 22 | 0.042157 | 0.208 | 0.08 | 261 | 0 | 0.27 | 1 | 1 | cs | TRUE
22 | LV_1151-33_0_5_line_22 | NAYY 4x150 SE | 19 | 23 | 0.0079 | 0.208 | 0.08 | 261 | 0 | 0.27 | 1 | 2 | cs | TRUE
23 | LV_1151-33_0_5_line_23 | NAYY 4x150 SE | 19 | 24 | 0.025223 | 0.208 | 0.08 | 261 | 0 | 0.27 | 1 | 1 | cs | TRUE
24 | LV_1151-33_0_5_line_24 | NAYY 4x150 SE | 20 | 21 | 0.050246 | 0.208 | 0.08 | 261 | 0 | 0.27 | 1 | 1 | cs | TRUE
25 | LV_1151-33_0_5_line_25 | NAYY 4x150 SE | 21 | 34 | 0.029258 | 0.208 | 0.08 | 261 | 0 | 0.27 | 1 | 1 | cs | TRUE
26 | LV_1151-33_0_5_line_26 | NAYY 4x150 SE | 21 | 35 | 0.019889 | 0.208 | 0.08 | 261 | 0 | 0.27 | 1 | 1 | cs | TRUE
27 | LV_1151-33_0_5_line_27 | NAYY 4x150 SE | 22 | 25 | 0.018963 | 0.208 | 0.08 | 261 | 0 | 0.27 | 1 | 1 | cs | TRUE
28 | LV_1151-33_0_5_line_28 | NAYY 4x150 SE | 23 | 26 | 0.036493 | 0.208 | 0.08 | 261 | 0 | 0.27 | 1 | 1 | cs | TRUE
29 | LV_1151-33_0_5_line_29 | NAYY 4x150 SE | 23 | 27 | 0.042609 | 0.208 | 0.08 | 261 | 0 | 0.27 | 1 | 1 | cs | TRUE
30 | LV_1151-33_0_5_line_30 | NAYY 4x150 SE | 23 | 28 | 0.02751 | 0.208 | 0.08 | 261 | 0 | 0.27 | 1 | 1 | cs | TRUE
31 | LV_1151-33_0_5_line_31 | NAYY 4x150 SE | 25 | 29 | 0.011083 | 0.208 | 0.08 | 261 | 0 | 0.27 | 1 | 1 | cs | TRUE
32 | LV_1151-33_0_5_line_32 | NAYY 4x150 SE | 27 | 30 | 0.0086466 | 0.208 | 0.08 | 261 | 0 | 0.27 | 1 | 1 | cs | TRUE
33 | LV_1151-33_0_5_line_33 | NAYY 4x150 SE | 31 | 32 | 0.017753 | 0.208 | 0.08 | 261 | 0 | 0.27 | 1 | 1 | cs | TRUE
34 | LV_1151-33_0_5_line_34 | NAYY 4x150 SE | 31 | 33 | 0.013833 | 0.208 | 0.08 | 261 | 0 | 0.27 | 1 | 1 | cs | TRUE
35 | LV_1151-33_0_5_line_35 | NAYY 4x150 SE | 32 | 41 | 0.0047745 | 0.208 | 0.08 | 261 | 0 | 0.27 | 1 | 1 | cs | TRUE
36 | LV_1151-33_0_5_line_36 | NAYY 4x150 SE | 33 | 36 | 0.019839 | 0.208 | 0.08 | 261 | 0 | 0.27 | 1 | 1 | cs | TRUE
37 | LV_1151-33_0_5_line_37 | NAYY 4x150 SE | 34 | 44 | 0.01284 | 0.208 | 0.08 | 261 | 0 | 0.27 | 1 | 1 | cs | TRUE
38 | LV_1151-33_0_5_line_38 | NAYY 4x150 SE | 35 | 45 | 0.026876 | 0.208 | 0.08 | 261 | 0 | 0.27 | 1 | 1 | cs | TRUE
39 | LV_1151-33_0_5_line_39 | NAYY 4x150 SE | 37 | 38 | 0.0077513 | 0.208 | 0.08 | 261 | 0 | 0.27 | 1 | 1 | cs | TRUE
40 | LV_1151-33_0_5_line_40 | NAYY 4x150 SE | 37 | 39 | 0.017493 | 0.208 | 0.08 | 261 | 0 | 0.27 | 1 | 1 | cs | TRUE
41 | LV_1151-33_0_5_line_41 | NAYY 4x150 SE | 38 | 40 | 0.0074592 | 0.208 | 0.08 | 261 | 0 | 0.27 | 1 | 1 | cs | TRUE
42 | LV_1151-33_0_5_line_42 | NAYY 4x150 SE | 39 | 41 | 0.012848 | 0.208 | 0.08 | 261 | 0 | 0.27 | 1 | 1 | cs | TRUE
43 | LV_1151-33_0_5_line_43 | NAYY 4x150 SE | 40 | 42 | 0.0089489 | 0.208 | 0.08 | 261 | 0 | 0.27 | 1 | 1 | cs | TRUE
44 | LV_1151-33_0_5_line_44 | NAYY 4x150 SE | 42 | 43 | 0.023311 | 0.208 | 0.08 | 261 | 0 | 0.27 | 1 | 1 | cs | TRUE
45 | LV_1151-33_0_5_line_45 | NAYY 4x150 SE | 45 | 46 | 0.0099651 | 0.208 | 0.08 | 261 | 0 | 0.27 | 1 | 1 | cs | TRUE
46 | LV_1151-33_0_5_line_46 | NAYY 4x150 SE | 46 | 47 | 0.013159 | 0.208 | 0.08 | 261 | 0 | 0.27 | 1 | 1 | cs | TRUE
47 | LV_1151-33_0_5_line_47 | NAYY 4x150 SE | 46 | 48 | 0.018724 | 0.208 | 0.08 | 261 | 0 | 0.27 | 1 | 1 | cs | TRUE
48 | LV_1151-33_0_5_line_48 | NAYY 4x150 SE | 47 | 49 | 0.024372 | 0.208 | 0.08 | 261 | 0 | 0.27 | 1 | 1 | cs | TRUE
49 | LV_1151-33_0_5_line_49 | NAYY 4x150 SE | 48 | 50 | 0.01811 | 0.208 | 0.08 | 261 | 0 | 0.27 | 1 | 1 | cs | TRUE
50 | LV_1151-33_0_5_line_50 | NAYY 4x150 SE | 49 | 53 | 0.0027904 | 0.208 | 0.08 | 261 | 0 | 0.27 | 1 | 1 | cs | TRUE
51 | LV_1151-33_0_5_line_51 | NAYY 4x150 SE | 50 | 52 | 0.029396 | 0.208 | 0.08 | 261 | 0 | 0.27 | 1 | 1 | cs | TRUE
52 | LV_1151-33_0_5_line_52 | NAYY 4x150 SE | 51 | 52 | 0.037942 | 0.208 | 0.08 | 261 | 0 | 0.27 | 1 | 1 | cs | TRUE

## trafo
| name | std_type | hv_bus | lv_bus | sn_mva | vn_hv_kv | vn_lv_kv | vk_percent | vkr_percent | pfe_kw | i0_percent | shift_degree | tap_side | tap_neutral | tap_min | tap_max | tap_step_percent | tap_step_degree | tap_pos | tap_phase_shifter | parallel | df | in_service
0 | LV_1151-33_0_5_trafo_22 | 0.25 MVA 20/0.4 kV | 54 | 23 | 0.25 | 20 | 0.4 | 6 | 1.44 | 0.8 | 0.32 | 150 | hv | 0 | -2 | 2 | 2.5 | 0 | 0 | FALSE | 1 | 1 | TRUE

## line_geodata
| x0 | y0 | x1 | y1 | x2 | y2 | x3 | y3 | x4 | y4
0 | 2642716.7556 | 1218945.0683 | 2642706.2174 | 1218957.9573
1 | 2642716.7556 | 1218945.0683 | 2642723.2311 | 1218937.1482 | 2642724.5915 | 1218931.5769 | 2642722.7323 | 1218927.3388 | 2642703.8408 | 1218907.8599
2 | 2642697.3922 | 1218970.9055 | 2642701.8405 | 1218963.3106 | 2642706.2174 | 1218957.9573
3 | 2642695.1539 | 1218898.9029 | 2642703.8408 | 1218907.8599
4 | 2642697.3922 | 1218970.9055 | 2642691.3623 | 1218966.2151 | 2642675.7262 | 1218960.9506
5 | 2642695.1539 | 1218898.9029 | 2642694.3914 | 1218898.1167
6 | 2642854.7883 | 1219020.1355 | 2642873.8071 | 1219005.1097
7 | 2642854.7883 | 1219020.1355 | 2642807.511 | 1218983.9929
8 | 2642854.7883 | 1219020.1355 | 2642853.0233 | 1219021.5298 | 2642850.5463 | 1219026.1815 | 2642850.071 | 1219031.0699 | 2642851.3272 | 1219040.1182
9 | 2642873.8071 | 1219005.1097 | 2642883.2847 | 1218997.622 | 2642893.9187 | 1218988.2599
10 | 2642807.511 | 1218983.9929 | 2642826.7126 | 1218967.7643 | 2642829.9899 | 1218961.573 | 2642828.4828 | 1218954.8026 | 2642809.1129 | 1218930.7677
11 | 2642853.463 | 1219049.0383 | 2642851.6223 | 1219042.2432 | 2642851.3272 | 1219040.1182
12 | 2642675.7262 | 1218960.9506 | 2642663.2495 | 1218956.7498
13 | 2642738.735 | 1218852.5089 | 2642693.5577 | 1218888.5734 | 2642691.9145 | 1218892.3083 | 2642692.3735 | 1218896.0361 | 2642694.3914 | 1218898.1167
14 | 2642663.2495 | 1218956.7498 | 2642658.5376 | 1218955.1633
15 | 2642772.1161 | 1218884.6007 | 2642738.735 | 1218852.5089
16 | 2642738.735 | 1218852.5089 | 2642735.6932 | 1218845.9609 | 2642729.4112 | 1218840.446 | 2642716.6118 | 1218833.931
17 | 2642640.1079 | 1218948.9582 | 2642635.9307 | 1218947.5518
18 | 2642640.1079 | 1218948.9582 | 2642658.5376 | 1218955.1633
19 | 2642716.6118 | 1218833.931 | 2642716.451 | 1218833.8492 | 2642712.3149 | 1218831.7517 | 2642692.9847 | 1218821.307 | 2642678.3822 | 1218811.0663
20 | 2642647.3535 | 1218789.3059 | 2642678.3822 | 1218811.0663
21 | 2642612.9593 | 1218813.8191 | 2642647.3535 | 1218789.3059
22 | 2642772.1161 | 1218884.6007 | 2642777.0882 | 1218890.7511
23 | 2642772.1161 | 1218884.6007 | 2642754.9465 | 1218903.0774
24 | 2642925.5162 | 1218960.4418 | 2642897.652 | 1218918.6299
25 | 2642925.5162 | 1218960.4418 | 2642903.5561 | 1218979.7752
26 | 2642940.4443 | 1218947.2992 | 2642925.5162 | 1218960.4418
27 | 2642612.9593 | 1218813.8191 | 2642597.5174 | 1218824.826
28 | 2642777.0882 | 1218890.7511 | 2642766.421 | 1218900.9473 | 2642752.6782 | 1218917.7877
29 | 2642777.0882 | 1218890.7511 | 2642780.629 | 1218895.4237 | 2642803.6872 | 1218924.0353
30 | 2642777.0882 | 1218890.7511 | 2642796.6716 | 1218871.4307
31 | 2642597.5174 | 1218824.826 | 2642588.4923 | 1218831.2591
32 | 2642803.6872 | 1218924.0353 | 2642809.1129 | 1218930.7677
33 | 2642838.156 | 1219057.7705 | 2642822.7358 | 1219066.5673
34 | 2642810.72 | 1219073.422 | 2642822.7358 | 1219066.5673
35 | 2642842.3031 | 1219055.4047 | 2642838.156 | 1219057.7705
36 | 2642810.72 | 1219073.422 | 2642806.791 | 1219075.6634 | 2642793.3837 | 1219083.0667
37 | 2642903.5561 | 1218979.7752 | 2642893.9187 | 1218988.2599
38 | 2642940.4443 | 1218947.2992 | 2642960.6168 | 1218929.5395
39 | 2642868.6569 | 1219040.3693 | 2642875.3895 | 1219036.528
40 | 2642853.463 | 1219049.0383 | 2642868.6569 | 1219040.3693
41 | 2642881.7255 | 1219032.5947 | 2642876.9782 | 1219035.6215 | 2642875.3895 | 1219036.528
42 | 2642853.463 | 1219049.0383 | 2642842.3031 | 1219055.4047
43 | 2642889.2711 | 1219027.7837 | 2642881.7255 | 1219032.5947
44 | 2642889.2711 | 1219027.7837 | 2642903.2038 | 1219018.9002 | 2642908.5793 | 1219014.7565
45 | 2642968.0962 | 1218922.9547 | 2642960.6168 | 1218929.5395
46 | 2642968.0962 | 1218922.9547 | 2642975.7213 | 1218912.23
47 | 2642968.0962 | 1218922.9547 | 2642974.8074 | 1218927.8504 | 2642981.9756 | 1218935.4081
48 | 2642975.7213 | 1218912.23 | 2642989.8435 | 1218892.367
49 | 2642993.7476 | 1218949.1107 | 2642990.33 | 1218944.2165 | 2642981.9756 | 1218935.4081
50 | 2642991.4604 | 1218890.0928 | 2642989.8435 | 1218892.367
51 | 2642993.7476 | 1218949.1107 | 2642970.4646 | 1218967.0558
52 | 2642940.4131 | 1218990.2176 | 2642970.4646 | 1218967.0558

## bus_geodata
| x | y | coords
0 | 2642716.7556 | 1218945.0683
1 | 2642706.2174 | 1218957.9573
2 | 2642703.8408 | 1218907.8599
3 | 2642697.3922 | 1218970.9055
4 | 2642695.1539 | 1218898.9029
5 | 2642854.7883 | 1219020.1355
6 | 2642873.8071 | 1219005.1097
7 | 2642807.511 | 1218983.9929
8 | 2642851.3272 | 1219040.1182
9 | 2642675.7262 | 1218960.9506
10 | 2642694.3914 | 1218898.1167
11 | 2642663.2495 | 1218956.7498
12 | 2642738.735 | 1218852.5089
13 | 2642640.1079 | 1218948.9582
14 | 2642635.9307 | 1218947.5518
15 | 2642658.5376 | 1218955.1633
16 | 2642716.6118 | 1218833.931
17 | 2642678.3822 | 1218811.0663
18 | 2642647.3535 | 1218789.3059
19 | 2642772.1161 | 1218884.6007
20 | 2642897.652 | 1218918.6299
21 | 2642925.5162 | 1218960.4418
22 | 2642612.9593 | 1218813.8191
23 | 2642777.0882 | 1218890.7511
24 | 2642754.9465 | 1218903.0774
25 | 2642597.5174 | 1218824.826
26 | 2642752.6782 | 1218917.7877
27 | 2642803.6872 | 1218924.0353
28 | 2642796.6716 | 1218871.4307
29 | 2642588.4923 | 1218831.2591
30 | 2642809.1129 | 1218930.7677
31 | 2642822.7358 | 1219066.5673
32 | 2642838.156 | 1219057.7705
33 | 2642810.72 | 1219073.422
34 | 2642903.5561 | 1218979.7752
35 | 2642940.4443 | 1218947.2992
36 | 2642793.3837 | 1219083.0667
37 | 2642868.6569 | 1219040.3693
38 | 2642875.3895 | 1219036.528
39 | 2642853.463 | 1219049.0383
40 | 2642881.7255 | 1219032.5947
41 | 2642842.3031 | 1219055.4047
42 | 2642889.2711 | 1219027.7837
43 | 2642908.5793 | 1219014.7565
44 | 2642893.9187 | 1218988.2599
45 | 2642960.6168 | 1218929.5395
46 | 2642968.0962 | 1218922.9547
47 | 2642975.7213 | 1218912.23
48 | 2642981.9756 | 1218935.4081
49 | 2642989.8435 | 1218892.367
50 | 2642993.7476 | 1218949.1107
51 | 2642940.4131 | 1218990.2176
52 | 2642970.4646 | 1218967.0558
53 | 2642991.4604 | 1218890.0928
54 | 2642772.1161 | 1218884.6007

## line_std_types
| c_nf_per_km | r_ohm_per_km | x_ohm_per_km | max_i_ka | type | q_mm2 | alpha | voltage_rating
NAYY 4x50 SE | 210 | 0.642 | 0.083 | 0.142 | cs | 50 | 0.00403 | LV
NAYY 4x120 SE | 264 | 0.225 | 0.08 | 0.242 | cs | 120 | 0.00403 | LV
NAYY 4x150 SE | 261 | 0.208 | 0.08 | 0.27 | cs | 150 | 0.00403 | LV
NA2XS2Y 1x95 RM/25 12/20 kV | 216 | 0.313 | 0.132 | 0.252 | cs | 95 | 0.00403 | MV
NA2XS2Y 1x185 RM/25 12/20 kV | 273 | 0.161 | 0.117 | 0.362 | cs | 185 | 0.00403 | MV
NA2XS2Y 1x240 RM/25 12/20 kV | 304 | 0.122 | 0.112 | 0.421 | cs | 240 | 0.00403 | MV
NA2XS2Y 1x95 RM/25 6/10 kV | 315 | 0.313 | 0.123 | 0.249 | cs | 95 | 0.00403 | MV
NA2XS2Y 1x185 RM/25 6/10 kV | 406 | 0.161 | 0.11 | 0.358 | cs | 185 | 0.00403 | MV
NA2XS2Y 1x240 RM/25 6/10 kV | 456 | 0.122 | 0.105 | 0.416 | cs | 240 | 0.00403 | MV
NA2XS2Y 1x150 RM/25 12/20 kV | 250 | 0.206 | 0.116 | 0.319 | cs | 150 | 0.00403 | MV
NA2XS2Y 1x120 RM/25 12/20 kV | 230 | 0.253 | 0.119 | 0.283 | cs | 120 | 0.00403 | MV
NA2XS2Y 1x70 RM/25 12/20 kV | 190 | 0.443 | 0.132 | 0.22 | cs | 70 | 0.00403 | MV
NA2XS2Y 1x150 RM/25 6/10 kV | 360 | 0.206 | 0.11 | 0.315 | cs | 150 | 0.00403 | MV
NA2XS2Y 1x120 RM/25 6/10 kV | 340 | 0.253 | 0.113 | 0.28 | cs | 120 | 0.00403 | MV
NA2XS2Y 1x70 RM/25 6/10 kV | 280 | 0.443 | 0.123 | 0.217 | cs | 70 | 0.00403 | MV
N2XS(FL)2Y 1x120 RM/35 64/110 kV | 112 | 0.153 | 0.166 | 0.366 | cs | 120 | 0.00393 | HV
N2XS(FL)2Y 1x185 RM/35 64/110 kV | 125 | 0.099 | 0.156 | 0.457 | cs | 185 | 0.00393 | HV
N2XS(FL)2Y 1x240 RM/35 64/110 kV | 135 | 0.075 | 0.149 | 0.526 | cs | 240 | 0.00393 | HV
N2XS(FL)2Y 1x300 RM/35 64/110 kV | 144 | 0.06 | 0.144 | 0.588 | cs | 300 | 0.00393 | HV
15-AL1/3-ST1A 0.4 | 11 | 1.8769 | 0.35 | 0.105 | ol | 16 | 0.00403 | LV
24-AL1/4-ST1A 0.4 | 11.25 | 1.2012 | 0.335 | 0.14 | ol | 24 | 0.00403 | LV
48-AL1/8-ST1A 0.4 | 12.2 | 0.5939 | 0.3 | 0.21 | ol | 48 | 0.00403 | LV
94-AL1/15-ST1A 0.4 | 13.2 | 0.306 | 0.29 | 0.35 | ol | 94 | 0.00403 | LV
34-AL1/6-ST1A 10.0 | 9.7 | 0.8342 | 0.36 | 0.17 | ol | 34 | 0.00403 | MV
48-AL1/8-ST1A 10.0 | 10.1 | 0.5939 | 0.35 | 0.21 | ol | 48 | 0.00403 | MV
70-AL1/11-ST1A 10.0 | 10.4 | 0.4132 | 0.339 | 0.29 | ol | 70 | 0.00403 | MV
94-AL1/15-ST1A 10.0 | 10.75 | 0.306 | 0.33 | 0.35 | ol | 94 | 0.00403 | MV
122-AL1/20-ST1A 10.0 | 11.1 | 0.2376 | 0.323 | 0.41 | ol | 122 | 0.00403 | MV
149-AL1/24-ST1A 10.0 | 11.25 | 0.194 | 0.315 | 0.47 | ol | 149 | 0.00403 | MV
34-AL1/6-ST1A 20.0 | 9.15 | 0.8342 | 0.382 | 0.17 | ol | 34 | 0.00403 | MV
48-AL1/8-ST1A 20.0 | 9.5 | 0.5939 | 0.372 | 0.21 | ol | 48 | 0.00403 | MV
70-AL1/11-ST1A 20.0 | 9.7 | 0.4132 | 0.36 | 0.29 | ol | 70 | 0.00403 | MV
94-AL1/15-ST1A 20.0 | 10 | 0.306 | 0.35 | 0.35 | ol | 94 | 0.00403 | MV
122-AL1/20-ST1A 20.0 | 10.3 | 0.2376 | 0.344 | 0.41 | ol | 122 | 0.00403 | MV
149-AL1/24-ST1A 20.0 | 10.5 | 0.194 | 0.337 | 0.47 | ol | 149 | 0.00403 | MV
184-AL1/30-ST1A 20.0 | 10.75 | 0.1571 | 0.33 | 0.535 | ol | 184 | 0.00403 | MV
243-AL1/39-ST1A 20.0 | 11 | 0.1188 | 0.32 | 0.645 | ol | 243 | 0.00403 | MV
48-AL1/8-ST1A 110.0 | 8 | 0.5939 | 0.46 | 0.21 | ol | 48 | 0.00403 | HV
70-AL1/11-ST1A 110.0 | 8.4 | 0.4132 | 0.45 | 0.29 | ol | 70 | 0.00403 | HV
94-AL1/15-ST1A 110.0 | 8.65 | 0.306 | 0.44 | 0.35 | ol | 94 | 0.00403 | HV
122-AL1/20-ST1A 110.0 | 8.5 | 0.2376 | 0.43 | 0.41 | ol | 122 | 0.00403 | HV
149-AL1/24-ST1A 110.0 | 8.75 | 0.194 | 0.41 | 0.47 | ol | 149 | 0.00403 | HV
184-AL1/30-ST1A 110.0 | 8.8 | 0.1571 | 0.4 | 0.535 | ol | 184 | 0.00403 | HV
243-AL1/39-ST1A 110.0 | 9 | 0.1188 | 0.39 | 0.645 | ol | 243 | 0.00403 | HV
305-AL1/39-ST1A 110.0 | 9.2 | 0.0949 | 0.38 | 0.74 | ol | 305 | 0.00403 | HV
490-AL1/64-ST1A 110.0 | 9.75 | 0.059 | 0.37 | 0.96 | ol | 490 | 0.00403 | HV
679-AL1/86-ST1A 110.0 | 9.95 | 0.042 | 0.36 | 1.15 | ol | 679 | 0.00403 | HV
490-AL1/64-ST1A 220.0 | 10 | 0.059 | 0.285 | 0.96 | ol | 490 | 0.00403 | HV
679-AL1/86-ST1A 220.0 | 11.7 | 0.042 | 0.275 | 1.15 | ol | 679 | 0.00403 | HV
490-AL1/64-ST1A 380.0 | 11 | 0.059 | 0.253 | 0.96 | ol | 490 | 0.00403 | HV
679-AL1/86-ST1A 380.0 | 14.6 | 0.042 | 0.25 | 1.15 | ol | 679 | 0.00403 | HV

## trafo_std_types
| i0_percent | pfe_kw | vkr_percent | sn_mva | vn_lv_kv | vn_hv_kv | vk_percent | shift_degree | vector_group | tap_side | tap_neutral | tap_min | tap_max | tap_step_degree | tap_step_percent | tap_phase_shifter
160 MVA 380/110 kV | 0.06 | 60 | 0.25 | 160 | 110 | 380 | 12.2 | 0 | Yy0 | hv | 0 | -9 | 9 | 0 | 1.5 | FALSE
100 MVA 220/110 kV | 0.06 | 55 | 0.26 | 100 | 110 | 220 | 12 | 0 | Yy0 | hv | 0 | -9 | 9 | 0 | 1.5 | FALSE
63 MVA 110/20 kV | 0.04 | 22 | 0.32 | 63 | 20 | 110 | 18 | 150 | YNd5 | hv | 0 | -9 | 9 | 0 | 1.5 | FALSE
40 MVA 110/20 kV | 0.05 | 18 | 0.34 | 40 | 20 | 110 | 16.2 | 150 | YNd5 | hv | 0 | -9 | 9 | 0 | 1.5 | FALSE
25 MVA 110/20 kV | 0.07 | 14 | 0.41 | 25 | 20 | 110 | 12 | 150 | YNd5 | hv | 0 | -9 | 9 | 0 | 1.5 | FALSE
63 MVA 110/10 kV | 0.04 | 22 | 0.32 | 63 | 10 | 110 | 18 | 150 | YNd5 | hv | 0 | -9 | 9 | 0 | 1.5 | FALSE
40 MVA 110/10 kV | 0.05 | 18 | 0.34 | 40 | 10 | 110 | 16.2 | 150 | YNd5 | hv | 0 | -9 | 9 | 0 | 1.5 | FALSE
25 MVA 110/10 kV | 0.07 | 14 | 0.41 | 25 | 10 | 110 | 12 | 150 | YNd5 | hv | 0 | -9 | 9 | 0 | 1.5 | FALSE
0.25 MVA 20/0.4 kV | 0.32 | 0.8 | 1.44 | 0.25 | 0.4 | 20 | 6 | 150 | Yzn5 | hv | 0 | -2 | 2 | 0 | 2.5 | FALSE
0.4 MVA 20/0.4 kV | 0.3375 | 1.35 | 1.425 | 0.4 | 0.4 | 20 | 6 | 150 | Dyn5 | hv | 0 | -2 | 2 | 0 | 2.5 | FALSE
0.63 MVA 20/0.4 kV | 0.2619 | 1.65 | 1.206 | 0.63 | 0.4 | 20 | 6 | 150 | Dyn5 | hv | 0 | -2 | 2 | 0 | 2.5 | FALSE
0.25 MVA 10/0.4 kV | 0.24 | 0.6 | 1.2 | 0.25 | 0.4 | 10 | 4 | 150 | Dyn5 | hv | 0 | -2 | 2 | 0 | 2.5 | FALSE
0.4 MVA 10/0.4 kV | 0.2375 | 0.95 | 1.325 | 0.4 | 0.4 | 10 | 4 | 150 | Dyn5 | hv | 0 | -2 | 2 | 0 | 2.5 | FALSE
0.63 MVA 10/0.4 kV | 0.1873 | 1.18 | 1.0794 | 0.63 | 0.4 | 10 | 4 | 150 | Dyn5 | hv | 0 | -2 | 2 | 0 | 2.5 | FALSE

## trafo3w_std_types
| sn_hv_mva | sn_mv_mva | sn_lv_mva | vn_hv_kv | vn_mv_kv | vn_lv_kv | vk_hv_percent | vk_mv_percent | vk_lv_percent | vkr_hv_percent | vkr_mv_percent | vkr_lv_percent | pfe_kw | i0_percent | shift_mv_degree | shift_lv_degree | vector_group | tap_side | tap_neutral | tap_min | tap_max | tap_step_percent
63/25/38 MVA 110/20/10 kV | 63 | 25 | 38 | 110 | 20 | 10 | 10.4 | 10.4 | 10.4 | 0.28 | 0.32 | 0.35 | 35 | 0.89 | 0 | 0 | YN0yn0yn0 | hv | 0 | -10 | 10 | 1.2
63/25/38 MVA 110/10/10 kV | 63 | 25 | 38 | 110 | 10 | 10 | 10.4 | 10.4 | 10.4 | 0.28 | 0.32 | 0.35 | 35 | 0.89 | 0 | 0 | YN0yn0yn0 | hv | 0 | -10 | 10 | 1.2

## fuse_std_types
| fuse_type | i_rated_a | t_avg | t_min | t_total | x_avg | x_min | x_total
HV 100A | HV 100A | 100 | 0 | [10.0, 3.64, 0.854, 0.281, 0.1, 0.0531, 0.022, 0.01] | [10.0, 4.267, 1.21, 0.403, 0.1, 0.058, 0.022, 0.01] | 0 | [300.0, 350.0, 450.0, 550.0, 700.0, 850.0, 1200.0, 1752.0] | [600.0, 700.0, 900.0, 1150.0, 1665.0, 2000.0, 3000.0, 4313.0]
HV 10A | HV 10A | 10 | 0 | [10.0, 1675.0, 0.344, 0.156, 0.1, 0.0417, 0.0171, 0.01] | [10.0, 1.3, 0.3, 0.155, 0.1, 0.0555, 0.023, 0.01] | 0 | [30.0, 32.0, 35.0, 37.0, 39.0, 50.0, 70.0, 88.0] | [60.0, 70.0, 80.0, 87.0, 94.0, 110.0, 150.0, 216.0]
HV 125A | HV 125A | 125 | 0 | [10.0, 1.82, 0.344, 0.1, 0.0467, 0.0269, 0.01] | [10.0, 2.478, 0.426, 0.1, 0.0427, 0.0211, 0.01] | 0 | [375.0, 500.0, 700.0, 925.0, 1200.0, 1500.0, 2341.0] | [750.0, 1000.0, 1500.0, 2200.0, 3000.0, 4000.0, 5765.0]
HV 160A | HV 160A | 160 | 0 | [10.0, 4.15, 1.03, 0.198, 0.1, 0.051, 0.0172, 0.01] | [10.0, 2.3, 0.734, 0.274, 0.1, 0.046, 0.0177, 0.01] | 0 | [480.0, 550.0, 700.0, 1000.0, 1260.0, 1600.0, 2500.0, 3227.0] | [960.0, 1300.0, 1700.0, 2200.0, 2996.0, 4000.0, 6000.0, 7946.0]
HV 16A | HV 16A | 16 | 0 | [10.0, 0.352, 0.164, 0.1, 0.0649, 0.0342, 0.01] | [10.0, 2.34, 0.722, 0.181, 0.1, 0.055, 0.0296, 0.01] | 0 | [48.0, 60.0, 65.0, 71.0, 80.0, 100.0, 162.0] | [96.0, 110.0, 125.0, 150.0, 168.0, 200.0, 250.0, 398.0]
HV 200A | HV 200A | 200 | 0 | [10.0, 4.267, 1.21, 0.403, 0.1, 0.058, 0.022, 0.01] | [10.0, 3.73, 1.654, 0.328, 0.1, 0.0531, 0.019, 0.01] | 0 | [600.0, 700.0, 900.0, 1150.0, 1665.0, 2000.0, 3000.0, 4313.0] | [1200.0, 1500.0, 1800.0, 2700.0, 3960.0, 5000.0, 7500.0, 10620.0]
HV 20A | HV 20A | 20 | 0 | [10.0, 1.3, 0.3, 0.155, 0.1, 0.0555, 0.023, 0.01] | [10.0, 1.3, 0.161, 0.1, 0.0611, 0.0399, 0.0141, 0.01] | 0 | [60.0, 70.0, 80.0, 87.0, 94.0, 110.0, 150.0, 216.0] | [120.0, 150.0, 200.0, 223.0, 260.0, 300.0, 450.0, 532.0]
HV 25A | HV 25A | 25 | 0 | [10.0, 2.512, 0.833, 0.299, 0.1, 0.0372, 0.0223, 0.01] | [10.0, 3.125, 0.597, 0.198, 0.1, 0.0378, 0.022, 0.01] | 0 | [75.0, 82.0, 90.0, 100.0, 124.0, 170.0, 200.0, 289.0] | [150.0, 170.0, 210.0, 250.0, 294.0, 400.0, 500.0, 711.0]
HV 31.5A | HV 31.5A | 31.5 | 0 | [10.0, 2.34, 0.722, 0.181, 0.1, 0.055, 0.0296, 0.01] | [10.0, 2.84, 0.368, 0.164, 0.1, 0.0621, 0.0378, 0.0195, 0.01] | 0 | [95.0, 110.0, 125.0, 150.0, 165.0, 200.0, 250.0, 390.0] | [189.0, 220.0, 300.0, 350.0, 393.0, 450.0, 530.0, 700.0, 960.0]
HV 40A | HV 40A | 40 | 0 | [10.0, 1.3, 0.161, 0.1, 0.0611, 0.0399, 0.0141, 0.01] | [10.0, 2.05, 0.369, 0.198, 0.1, 0.051, 0.0298, 0.01] | 0 | [120.0, 150.0, 200.0, 223.0, 260.0, 300.0, 450.0, 532.0] | [240.0, 300.0, 400.0, 450.0, 530.0, 650.0, 800.0, 1311.0]
HV 50A | HV 50A | 50 | 0 | [10.0, 3.215, 0.597, 0.198, 0.1, 0.0378, 0.022, 0.01] | [10.0, 3.64, 0.854, 0.281, 0.1, 0.0531, 0.022, 0.01] | 0 | [150.0, 170.0, 210.0, 250.0, 294.0, 400.0, 500.0, 711.0] | [300.0, 350.0, 450.0, 550.0, 700.0, 850.0, 1200.0, 1752.0]
HV 6.3A | HV 6.3A | 6.3 | 0 | [10.0, 1.39, 0.344, 0.168, 0.1, 0.056, 0.0263, 0.01] | [10.0, 1.711, 0.516, 0.198, 0.1, 0.0634, 0.0303, 0.01] | 0 | [19.0, 19.5, 20.4, 20.8, 22.0, 25.0, 32.0, 48.0] | [38.0, 40.0, 43.0, 48.0, 53.0, 60.0, 75.0, 118.0]
HV 63A | HV 63A | 63 | 0 | [10.0, 2.84, 0.368, 0.164, 0.1, 0.0621, 0.0378, 0.0195, 0.01] | [10.0, 1.82, 0.344, 0.1, 0.0467, 0.0269, 0.01] | 0 | [189.0, 220.0, 300.0, 350.0, 393.0, 450.0, 530.0, 700.0, 961.0] | [378.0, 500.0, 700.0, 934.0, 1200.0, 1500.0, 2366.0]
HV 80A | HV 80A | 80 | 0 | [10.0, 2.05, 0.369, 0.198, 0.1, 0.051, 0.0298, 0.01] | [10.0, 4.15, 1.03, 0.198, 0.1, 0.051, 0.0172, 0.01] | 0 | [240.0, 300.0, 400.0, 450.0, 530.0, 650.0, 800.0, 1311.0] | [480.0, 550.0, 700.0, 1000.0, 1260.0, 1600.0, 2500.0, 3227.0]
Siemens NH-1-100 | Siemens NH-1-100 | 100 | [5400.0, 2000.0, 400.0, 20.0, 1.0, 0.2, 0.012, 0.004] | 0 | 0 | [150.0, 190.0, 250.0, 430.0, 900.0, 1250.0, 2700.0, 3600.0] | 0 | 0
Siemens NH-1-125 | Siemens NH-1-125 | 125 | [4800.0, 120.0, 7.0, 0.1, 0.004] | 0 | 0 | [180.0, 400.0, 740.0, 2000.0, 4250.0] | 0 | 0
Siemens NH-1-16 | Siemens NH-1-16 | 16 | [4000.0, 400.0, 2.0, 0.1, 0.04, 0.01] | 0 | 0 | [26.0, 35.0, 75.0, 150.0, 200.0, 300.0] | 0 | 0
Siemens NH-1-160 | Siemens NH-1-160 | 160 | [4800.0, 120.0, 7.0, 0.1, 0.004] | 0 | 0 | [210.0, 500.0, 900.0, 2300.0, 5000.0] | 0 | 0
Siemens NH-1-25 | Siemens NH-1-25 | 25 | [4000.0, 1000.0, 10.0, 0.2, 0.02, 0.01] | 0 | 0 | [40.0, 50.0, 100.0, 210.0, 400.0, 500.0] | 0 | 0
Siemens NH-1-50 | Siemens NH-1-50 | 50 | [4000.0, 40.0, 4.0, 1.0, 0.02, 0.01] | 0 | 0 | [86.0, 200.0, 300.0, 400.0, 1000.0, 1280.0] | 0 | 0
Siemens NH-1-63 | Siemens NH-1-63 | 63 | [4000.0, 100.0, 10.0, 2.0, 0.04, 0.01] | 0 | 0 | [100.0, 200.0, 300.0, 400.0, 1000.0, 1500.0] | 0 | 0
Siemens NH-1-80 | Siemens NH-1-80 | 80 | [4800.0, 120.0, 7.0, 0.1, 0.01] | 0 | 0 | [150.58, 250.0, 450.0, 1150.0, 2470.0] | 0 | 0
Siemens NH-2-1000 | Siemens NH-2-1000 | 1000 | [4800.0, 120.0, 7.0, 0.1, 0.004] | 0 | 0 | [1900.0, 3500.0, 8400.0, 24000.0, 52000.0] | 0 | 0
Siemens NH-2-200 | Siemens NH-2-200 | 200 | [4800.0, 120.0, 7.0, 0.1, 0.004] | 0 | 0 | [280.0, 650.0, 1200.0, 3000.0, 7000.0] | 0 | 0
Siemens NH-2-224 | Siemens NH-2-224 | 224 | [4800.0, 120.0, 7.0, 0.2, 0.04, 0.004] | 0 | 0 | [400.0, 750.0, 1453.0, 3025.0, 4315.0, 7600.0] | 0 | 0
Siemens NH-2-250 | Siemens NH-2-250 | 250 | [4800.0, 120.0, 7.0, 0.1, 0.004] | 0 | 0 | [450.0, 800.0, 1650.0, 4000.0, 8500.0] | 0 | 0
Siemens NH-2-315 | Siemens NH-2-315 | 315 | [4800.0, 120.0, 7.0, 0.1, 0.004] | 0 | 0 | [550.0, 920.0, 1900.0, 5000.0, 11000.0] | 0 | 0
Siemens NH-2-355 | Siemens NH-2-355 | 355 | [4800.0, 120.0, 6.0, 0.1, 0.004] | 0 | 0 | [650.0, 1116.27, 2350.0, 5840.0, 12790.0] | 0 | 0
Siemens NH-2-400 | Siemens NH-2-400 | 400 | [4800.0, 120.0, 7.0, 0.1, 0.004] | 0 | 0 | [720.0, 1350.0, 2800.0, 6500.0, 15000.0] | 0 | 0
Siemens NH-2-425 | Siemens NH-2-425 | 425 | [4800.0, 120.0, 7.0, 0.1, 0.004] | 0 | 0 | [850.0, 1500.0, 3050.0, 7500.0, 16500.0] | 0 | 0
Siemens NH-2-630 | Siemens NH-2-630 | 630 | [4800.0, 120.0, 7.0, 0.1, 0.004] | 0 | 0 | [1200.0, 2000.0, 4800.0, 12000.0, 26000.0] | 0 | 0

## res_bus
| vm_pu | va_degree | p_mw | q_mvar
0 | 0.99519 | -0.033583 | 0.00063465 | 0.00015906
1 | 0.99515 | -0.033899 | 0.00034496 | 8.6456e-05
2 | 0.99536 | -0.032371 | 0.00053874 | 0.00013502
3 | 0.99511 | -0.034142 | 0 | 0
4 | 0.99542 | -0.031986 | 0.00018791 | 4.7095e-05
5 | 0.98154 | -0.12879 | 0.0021527 | 0.00053952
6 | 0.98018 | -0.13845 | 0.00027149 | 6.8043e-05
7 | 0.98734 | -0.087844 | 0.0035587 | 0.00089189
8 | 0.98072 | -0.13465 | 0.0017543 | 0.00043966
9 | 0.99506 | -0.034515 | 0.00033546 | 8.4074e-05
10 | 0.99542 | -0.031951 | 0.0001821 | 4.5638e-05
11 | 0.99504 | -0.034674 | 0.00049482 | 0.00012401
12 | 0.99576 | -0.02958 | 0 | 0
13 | 0.99502 | -0.03479 | 0.00012092 | 3.0306e-05
14 | 0.99502 | -0.034803 | 0.00029231 | 7.326e-05
15 | 0.99503 | -0.034709 | 0.00028477 | 7.1369e-05
16 | 0.99349 | -0.0455 | 0.045684 | 0.01145
17 | 0.98965 | -0.072553 | 0.057995 | 0.014535
18 | 0.98956 | -0.073218 | 0 | 0
19 | 0.99938 | -0.0043395 | 0 | 0
20 | 0.97633 | -0.16592 | 0.0011821 | 0.00029626
21 | 0.97642 | -0.16529 | 0.0054677 | 0.0013703
22 | 0.98945 | -0.073957 | 0 | 0
23 | 1 | 0 | -0.21889 | -0.054984
24 | 0.99933 | -0.0046282 | 0.001144 | 0.00028671
25 | 0.98941 | -0.074289 | 0.0014812 | 0.00037122
26 | 0.99996 | -0.00031445 | 0.00086157 | 0.00021593
27 | 0.99542 | -0.031511 | 0.0015327 | 0.00038414
28 | 0.99878 | -0.0085305 | 0.031031 | 0.0077771
29 | 0.9894 | -0.074315 | 0.0002331 | 5.842e-05
30 | 0.99451 | -0.037807 | 0.0018442 | 0.0004622
31 | 0.97995 | -0.14015 | 0.0021897 | 0.00054878
32 | 0.98011 | -0.13903 | 0.0026719 | 0.00066964
33 | 0.97987 | -0.1407 | 0.0023404 | 0.00058656
34 | 0.97801 | -0.15392 | 0.00046841 | 0.0001174
35 | 0.97553 | -0.17166 | 0.0032906 | 0.00082469
36 | 0.97983 | -0.14102 | 0.0015314 | 0.00038381
37 | 0.98008 | -0.13924 | 0.0035634 | 0.00089307
38 | 0.97998 | -0.13995 | 0.00097446 | 0.00024422
39 | 0.98039 | -0.13699 | 0 | 0
40 | 0.97989 | -0.14056 | 0.00097446 | 0.00024422
41 | 0.98017 | -0.1386 | 0.0033243 | 0.00083314
42 | 0.9798 | -0.1412 | 0.0024896 | 0.00062395
43 | 0.97965 | -0.14227 | 0.0043928 | 0.0011009
44 | 0.97871 | -0.14887 | 0.00048672 | 0.00012198
45 | 0.97446 | -0.17935 | 0.0036542 | 0.00091582
46 | 0.97411 | -0.18182 | 0 | 0
47 | 0.97395 | -0.18296 | 0.0030614 | 0.00076727
48 | 0.97369 | -0.18485 | 0.0050131 | 0.0012564
49 | 0.97377 | -0.18428 | 0.0031959 | 0.00080098
50 | 0.97341 | -0.18683 | 0 | 0
51 | 0.97268 | -0.19215 | 0.0052723 | 0.0013214
52 | 0.97297 | -0.19004 | 0.0050898 | 0.0012756
53 | 0.97376 | -0.18433 | 0.0019489 | 0.00048843
54 | 0.99998 | 149.9947 | 0 | 0

## res_line
| p_from_mw | q_from_mvar | p_to_mw | q_to_mvar | pl_mw | ql_mvar | i_from_ka | i_to_ka | i_ka | vm_from_pu | va_from_degree | vm_to_pu | va_to_degree | loading_percent
0 | 0.0018735 | 0.00046829 | -0.0018734 | -0.00046848 | 8.1497e-08 | -1.8497e-07 | 0.0028008 | 0.0028009 | 0.0028009 | 0.99519 | -0.033583 | 0.99515 | -0.033899 | 1.0374
1 | -0.0025081 | -0.00062735 | 0.0025086 | 0.00062689 | 4.1873e-07 | -4.5921e-07 | 0.0037497 | 0.0037495 | 0.0037497 | 0.99519 | -0.033583 | 0.99536 | -0.032371 | 1.3888
2 | 0.0015284 | 0.00038202 | -0.0015284 | -0.00038221 | 5.121e-08 | -1.8449e-07 | 0.0022851 | 0.0022851 | 0.0022851 | 0.99515 | -0.033899 | 0.99511 | -0.034142 | 0.84635
3 | -0.0030473 | -0.00076191 | 0.0030475 | 0.00076181 | 1.6154e-07 | -1.0006e-07 | 0.0045549 | 0.0045548 | 0.0045549 | 0.99536 | -0.032371 | 0.99542 | -0.031986 | 1.687
4 | 0.0015284 | 0.00038221 | -0.0015283 | -0.00038249 | 7.8656e-08 | -2.8332e-07 | 0.0022851 | 0.0022853 | 0.0022853 | 0.99511 | -0.034142 | 0.99506 | -0.034515 | 0.84639
5 | -0.0032354 | -0.00080891 | 0.0032354 | 0.0008089 | 1.5982e-08 | -8.0908e-09 | 0.0048357 | 0.0048357 | 0.0048357 | 0.99542 | -0.031986 | 0.99542 | -0.031951 | 1.791
6 | 0.038677 | 0.009726 | -0.038625 | -0.0097063 | 5.202e-05 | 1.9702e-05 | 0.058647 | 0.058647 | 0.058647 | 0.98154 | -0.12879 | 0.98018 | -0.13845 | 21.721
7 | -0.067077 | -0.016847 | 0.067461 | 0.016994 | 0.00038409 | 0.00014697 | 0.1017 | 0.1017 | 0.1017 | 0.98154 | -0.12879 | 0.98734 | -0.087844 | 37.6673
8 | 0.026247 | 0.0065815 | -0.026226 | -0.0065735 | 2.1308e-05 | 7.9229e-06 | 0.039792 | 0.039792 | 0.039792 | 0.98154 | -0.12879 | 0.98072 | -0.13465 | 14.7377
9 | 0.038354 | 0.0096382 | -0.038298 | -0.0096172 | 5.5541e-05 | 2.1032e-05 | 0.058234 | 0.058235 | 0.058235 | 0.98018 | -0.13845 | 0.97871 | -0.14887 | 21.5684
10 | -0.07102 | -0.017886 | 0.07152 | 0.018077 | 0.00050034 | 0.00019154 | 0.10706 | 0.10706 | 0.10706 | 0.98734 | -0.087844 | 0.99451 | -0.037807 | 39.6536
11 | 0.024471 | 0.0061339 | -0.024464 | -0.0061309 | 7.902e-06 | 2.9233e-06 | 0.03713 | 0.03713 | 0.03713 | 0.98072 | -0.13465 | 0.98039 | -0.13699 | 13.7519
12 | 0.0011929 | 0.00029842 | -0.0011928 | -0.00029858 | 2.6135e-08 | -1.6096e-07 | 0.0017836 | 0.0017837 | 0.0017837 | 0.99506 | -0.034515 | 0.99504 | -0.034674 | 0.66062
13 | -0.0034175 | -0.00085454 | 0.0034186 | 0.00085408 | 1.1158e-06 | -4.6213e-07 | 0.005108 | 0.0051076 | 0.005108 | 0.99542 | -0.031951 | 0.99576 | -0.02958 | 1.8918
14 | 0.00069801 | 0.00017456 | -0.000698 | -0.00017463 | 3.3795e-09 | -6.3281e-08 | 0.0010437 | 0.0010437 | 0.0010437 | 0.99504 | -0.034674 | 0.99503 | -0.034709 | 0.38656
15 | -0.10927 | -0.027442 | 0.10966 | 0.027589 | 0.00038475 | 0.00014677 | 0.16331 | 0.16331 | 0.16331 | 0.99576 | -0.02958 | 0.99938 | -0.0043395 | 30.2425
16 | 0.10585 | 0.026588 | -0.10562 | -0.026499 | 0.0002338 | 8.9147e-05 | 0.1582 | 0.1582 | 0.1582 | 0.99576 | -0.02958 | 0.99349 | -0.0455 | 29.2967
17 | 0.00029231 | 7.3203e-05 | -0.00029231 | -7.326e-05 | 5.2555e-10 | -5.7048e-08 | 0.00043712 | 0.00043714 | 0.00043714 | 0.99502 | -0.03479 | 0.99502 | -0.034803 | 0.1619
18 | -0.00041323 | -0.00010351 | 0.00041324 | 0.00010326 | 4.6331e-09 | -2.5081e-07 | 0.00061795 | 0.00061786 | 0.00061795 | 0.99502 | -0.03479 | 0.99503 | -0.034709 | 0.22887
19 | 0.059934 | 0.015049 | -0.05971 | -0.014963 | 0.00022444 | 8.5747e-05 | 0.089778 | 0.089778 | 0.089778 | 0.99349 | -0.0455 | 0.98965 | -0.072553 | 33.2511
20 | 0.0017147 | 0.00042838 | -0.0017145 | -0.00042881 | 1.5714e-07 | -4.2648e-07 | 0.0025777 | 0.0025779 | 0.0025779 | 0.98965 | -0.072553 | 0.98956 | -0.073218 | 0.95476
21 | 0.0017145 | 0.00042881 | -0.0017144 | -0.00042928 | 1.7483e-07 | -4.7428e-07 | 0.0025779 | 0.0025781 | 0.0025781 | 0.98956 | -0.073218 | 0.98945 | -0.073957 | 0.95483
22 | -0.1108 | -0.027875 | 0.11087 | 0.027901 | 6.7114e-05 | 2.5606e-05 | 0.16501 | 0.16501 | 0.16501 | 0.99938 | -0.0043395 | 1 | 0 | 30.5579
23 | 0.001144 | 0.0002864 | -0.001144 | -0.00028671 | 4.5666e-08 | -3.1291e-07 | 0.0017033 | 0.0017034 | 0.0017034 | 0.99938 | -0.0043395 | 0.99933 | -0.0046282 | 0.6309
24 | -0.0011821 | -0.00029626 | 0.0011822 | 0.00029567 | 1.0175e-07 | -5.8927e-07 | 0.0018016 | 0.0018014 | 0.0018016 | 0.97633 | -0.16592 | 0.97642 | -0.16529 | 0.66726
25 | -0.037258 | -0.0093455 | 0.037317 | 0.0093678 | 5.8864e-05 | 2.2273e-05 | 0.056782 | 0.056782 | 0.056782 | 0.97642 | -0.16529 | 0.97801 | -0.15392 | 21.0304
26 | 0.030608 | 0.0076795 | -0.030581 | -0.0076694 | 2.7007e-05 | 1.0139e-05 | 0.046648 | 0.046648 | 0.046648 | 0.97642 | -0.16529 | 0.97553 | -0.17166 | 17.2771
27 | 0.0017144 | 0.00042928 | -0.0017143 | -0.0004295 | 7.8649e-08 | -2.133e-07 | 0.0025781 | 0.0025781 | 0.0025781 | 0.98945 | -0.073957 | 0.98941 | -0.074289 | 0.95487
28 | 0.00086161 | 0.00021546 | -0.00086157 | -0.00021593 | 3.7425e-08 | -4.6434e-07 | 0.0012819 | 0.0012821 | 0.0012821 | 1 | 0 | 0.99996 | -0.00031445 | 0.47485
29 | 0.075296 | 0.019077 | -0.074962 | -0.018949 | 0.0003342 | 0.00012798 | 0.11211 | 0.11211 | 0.11211 | 1 | 0 | 0.99542 | -0.031511 | 41.524
30 | 0.031068 | 0.0077908 | -0.031031 | -0.0077771 | 3.6689e-05 | 1.3751e-05 | 0.046231 | 0.046231 | 0.046231 | 1 | 0 | 0.99878 | -0.0085305 | 17.1225
31 | 0.0002331 | 5.8278e-05 | -0.0002331 | -5.842e-05 | 8.4984e-10 | -1.4201e-07 | 0.00035052 | 0.00035057 | 0.00035057 | 0.98941 | -0.074289 | 0.9894 | -0.074315 | 0.12984
32 | 0.073429 | 0.018564 | -0.073364 | -0.01854 | 6.5076e-05 | 2.4917e-05 | 0.10982 | 0.10982 | 0.10982 | 0.99542 | -0.031511 | 0.99451 | -0.037807 | 40.6754
33 | -0.0060619 | -0.0015189 | 0.0060628 | 0.001519 | 9.3856e-07 | 1.3729e-07 | 0.0092046 | 0.0092045 | 0.0092046 | 0.97995 | -0.14015 | 0.98011 | -0.13903 | 3.4091
34 | 0.0038722 | 0.00097009 | -0.0038719 | -0.00097015 | 2.9842e-07 | -5.949e-08 | 0.0058797 | 0.0058797 | 0.0058797 | 0.97995 | -0.14015 | 0.97987 | -0.1407 | 2.1777
35 | -0.0087347 | -0.0021887 | 0.0087352 | 0.0021888 | 5.2392e-07 | 1.4133e-07 | 0.013261 | 0.013261 | 0.013261 | 0.98011 | -0.13903 | 0.98017 | -0.1386 | 4.9115
36 | 0.0015315 | 0.00038359 | -0.0015314 | -0.00038381 | 6.6957e-08 | -2.2414e-07 | 0.0023256 | 0.0023257 | 0.0023257 | 0.97987 | -0.1407 | 0.97983 | -0.14102 | 0.86137
37 | -0.037785 | -0.0094852 | 0.037812 | 0.0094952 | 2.6486e-05 | 1.0026e-05 | 0.057495 | 0.057495 | 0.057495 | 0.97801 | -0.15392 | 0.97871 | -0.14887 | 21.2943
38 | 0.02729 | 0.0068447 | -0.027261 | -0.0068338 | 2.9063e-05 | 1.0843e-05 | 0.041629 | 0.041629 | 0.041629 | 0.97553 | -0.17166 | 0.97446 | -0.17935 | 15.4182
39 | 0.0088341 | 0.0022138 | -0.0088332 | -0.0022136 | 8.7011e-07 | 2.3699e-07 | 0.013412 | 0.013412 | 0.013412 | 0.98008 | -0.13924 | 0.97998 | -0.13995 | 4.9676
40 | -0.012397 | -0.0031069 | 0.012401 | 0.0031081 | 3.8673e-06 | 1.2669e-06 | 0.018823 | 0.018822 | 0.018823 | 0.98008 | -0.13924 | 0.98039 | -0.13699 | 6.9713
41 | 0.0078588 | 0.0019693 | -0.0078581 | -0.0019692 | 6.6277e-07 | 1.6094e-07 | 0.011933 | 0.011933 | 0.011933 | 0.97998 | -0.13995 | 0.97989 | -0.14056 | 4.4196
42 | 0.012062 | 0.0030228 | -0.01206 | -0.0030219 | 2.6871e-06 | 8.7154e-07 | 0.018308 | 0.018308 | 0.018308 | 0.98039 | -0.13699 | 0.98017 | -0.1386 | 6.7806
43 | 0.0068836 | 0.001725 | -0.006883 | -0.0017248 | 6.1016e-07 | 1.2196e-07 | 0.010453 | 0.010453 | 0.010453 | 0.97989 | -0.14056 | 0.9798 | -0.1412 | 3.8715
44 | 0.0043934 | 0.0011009 | -0.0043928 | -0.0011009 | 6.4757e-07 | -4.4483e-08 | 0.0066722 | 0.0066723 | 0.0066723 | 0.9798 | -0.1412 | 0.97965 | -0.14227 | 2.4712
45 | 0.023607 | 0.005918 | -0.023599 | -0.005915 | 8.0808e-06 | 2.9839e-06 | 0.036049 | 0.036049 | 0.036049 | 0.97446 | -0.17935 | 0.97411 | -0.18182 | 13.3516
46 | 0.0082085 | 0.002057 | -0.0082072 | -0.0020567 | 1.291e-06 | 3.3275e-07 | 0.012539 | 0.012539 | 0.012539 | 0.97411 | -0.18182 | 0.97395 | -0.18296 | 4.6441
47 | 0.015391 | 0.003858 | -0.015384 | -0.0038558 | 6.4579e-06 | 2.2508e-06 | 0.02351 | 0.02351 | 0.02351 | 0.97411 | -0.18182 | 0.97369 | -0.18485 | 8.7076
48 | 0.0051457 | 0.0012894 | -0.0051448 | -0.0012894 | 9.3994e-07 | 5.8274e-08 | 0.0078616 | 0.0078617 | 0.0078617 | 0.97395 | -0.18296 | 0.97377 | -0.18428 | 2.9118
49 | 0.010371 | 0.0025994 | -0.010368 | -0.0025985 | 2.8387e-06 | 8.6661e-07 | 0.015849 | 0.015849 | 0.015849 | 0.97369 | -0.18485 | 0.97341 | -0.18683 | 5.8702
50 | 0.0019489 | 0.0004884 | -0.0019489 | -0.00048843 | 1.5442e-08 | -2.8773e-08 | 0.0029781 | 0.0029781 | 0.0029781 | 0.97377 | -0.18428 | 0.97376 | -0.18433 | 1.103
51 | 0.010368 | 0.0025985 | -0.010364 | -0.0025971 | 4.6079e-06 | 1.407e-06 | 0.015849 | 0.01585 | 0.01585 | 0.97341 | -0.18683 | 0.97297 | -0.19004 | 5.8702
52 | -0.0052723 | -0.0013214 | 0.0052738 | 0.0013215 | 1.5402e-06 | 1.213e-07 | 0.0080656 | 0.0080655 | 0.0080656 | 0.97268 | -0.19215 | 0.97297 | -0.19004 | 2.9873

## res_trafo
| p_hv_mw | q_hv_mvar | p_lv_mw | q_lv_mvar | pl_mw | ql_mvar | i_hv_ka | i_lv_ka | vm_hv_pu | va_hv_degree | vm_lv_pu | va_lv_degree | loading_percent
0 | 2.5187e-16 | 8.8016e-16 | 0.00079998 | 7.4552e-08 | 0.00079998 | 7.4552e-08 | 2.6429e-17 | 0.0011547 | 0.99998 | 149.9947 | 1 | 0 | 0.31999

## res_ext_grid
| p_mw | q_mvar
0 | 0.21889 | 0.054984

## res_load
| p_mw | q_mvar
0 | 0.00063465 | 0.00015906
1 | 0.00034496 | 8.6456e-05
2 | 0.00053874 | 0.00013502
3 | 0.00018791 | 4.7095e-05
4 | 0.0021527 | 0.00053952
5 | 0.00027149 | 6.8043e-05
6 | 0.0035587 | 0.00089189
7 | 0.0017543 | 0.00043966
8 | 0.00033546 | 8.4074e-05
9 | 0.0001821 | 4.5638e-05
10 | 0.00049482 | 0.00012401
11 | 0.00012092 | 3.0306e-05
12 | 0.00029231 | 7.326e-05
13 | 0.00028477 | 7.1369e-05
14 | 0.045684 | 0.01145
15 | 0.057995 | 0.014535
16 | 0.0011821 | 0.00029626
17 | 0.0054677 | 0.0013703
18 | 0.001144 | 0.00028671
19 | 0.0014812 | 0.00037122
20 | 0.00086157 | 0.00021593
21 | 0.0015327 | 0.00038414
22 | 0.031031 | 0.0077771
23 | 0.0002331 | 5.842e-05
24 | 0.0018442 | 0.0004622
25 | 0.0021897 | 0.00054878
26 | 0.0026719 | 0.00066964
27 | 0.0023404 | 0.00058656
28 | 0.00046841 | 0.0001174
29 | 0.0032906 | 0.00082469
30 | 0.0015314 | 0.00038381
31 | 0.0035634 | 0.00089307
32 | 0.00097446 | 0.00024422
33 | 0.00097446 | 0.00024422
34 | 0.0033243 | 0.00083314
35 | 0.0024896 | 0.00062395
36 | 0.0043928 | 0.0011009
37 | 0.00048672 | 0.00012198
38 | 0.0036542 | 0.00091582
39 | 0.0030614 | 0.00076727
40 | 0.0050131 | 0.0012564
41 | 0.0031959 | 0.00080098
42 | 0.0052723 | 0.0013214
43 | 0.0050898 | 0.0012756
44 | 0.0019489 | 0.00048843

## dtypes
| element | column | dtype
0 | bus | name | object
1 | bus | vn_kv | float64
2 | bus | type | object
3 | bus | zone | object
4 | bus | in_service | bool
5 | load | name | object
6 | load | bus | uint32
7 | load | p_mw | float64
8 | load | q_mvar | float64
9 | load | const_z_percent | float64
10 | load | const_i_percent | float64
11 | load | sn_mva | float64
12 | load | scaling | float64
13 | load | in_service | bool
14 | load | type | object
15 | ext_grid | name | object
16 | ext_grid | bus | uint32
17 | ext_grid | vm_pu | float64
18 | ext_grid | va_degree | float64
19 | ext_grid | slack_weight | float64
20 | ext_grid | in_service | bool
21 | line | name | object
22 | line | std_type | object
23 | line | from_bus | uint32
24 | line | to_bus | uint32
25 | line | length_km | float64
26 | line | r_ohm_per_km | float64
27 | line | x_ohm_per_km | float64
28 | line | c_nf_per_km | float64
29 | line | g_us_per_km | float64
30 | line | max_i_ka | float64
31 | line | df | float64
32 | line | parallel | uint32
33 | line | type | object
34 | line | in_service | bool
35 | trafo | name | object
36 | trafo | std_type | object
37 | trafo | hv_bus | uint32
38 | trafo | lv_bus | uint32
39 | trafo | sn_mva | float64
40 | trafo | vn_hv_kv | float64
41 | trafo | vn_lv_kv | float64
42 | trafo | vk_percent | float64
43 | trafo | vkr_percent | float64
44 | trafo | pfe_kw | float64
45 | trafo | i0_percent | float64
46 | trafo | shift_degree | float64
47 | trafo | tap_side | object
48 | trafo | tap_neutral | int32
49 | trafo | tap_min | int32
50 | trafo | tap_max | int32
51 | trafo | tap_step_percent | float64
52 | trafo | tap_step_degree | float64
53 | trafo | tap_pos | int32
54 | trafo | tap_phase_shifter | bool
55 | trafo | parallel | uint32
56 | trafo | df | float64
57 | trafo | in_service | bool
58 | line_geodata | coords | object
59 | bus_geodata | x | float64
60 | bus_geodata | y | float64
61 | bus_geodata | coords | object
62 | res_bus | vm_pu | float64
63 | res_bus | va_degree | float64
64 | res_bus | p_mw | float64
65 | res_bus | q_mvar | float64
66 | res_line | p_from_mw | float64
67 | res_line | q_from_mvar | float64
68 | res_line | p_to_mw | float64
69 | res_line | q_to_mvar | float64
70 | res_line | pl_mw | float64
71 | res_line | ql_mvar | float64
72 | res_line | i_from_ka | float64
73 | res_line | i_to_ka | float64
74 | res_line | i_ka | float64
75 | res_line | vm_from_pu | float64
76 | res_line | va_from_degree | float64
77 | res_line | vm_to_pu | float64
78 | res_line | va_to_degree | float64
79 | res_line | loading_percent | float64
80 | res_trafo | p_hv_mw | float64
81 | res_trafo | q_hv_mvar | float64
82 | res_trafo | p_lv_mw | float64
83 | res_trafo | q_lv_mvar | float64
84 | res_trafo | pl_mw | float64
85 | res_trafo | ql_mvar | float64
86 | res_trafo | i_hv_ka | float64
87 | res_trafo | i_lv_ka | float64
88 | res_trafo | vm_hv_pu | float64
89 | res_trafo | va_hv_degree | float64
90 | res_trafo | vm_lv_pu | float64
91 | res_trafo | va_lv_degree | float64
92 | res_trafo | loading_percent | float64
93 | res_ext_grid | p_mw | float64
94 | res_ext_grid | q_mvar | float64
95 | res_load | p_mw | float64
96 | res_load | q_mvar | float64

## parameters
| version | format_version | converged | OPF_converged | name | f_hz | sn_mva
0 | 2.14.6 | 2.14.0 | TRUE | FALSE |  | 50 | 1