## bus
| name | vn_kv | type | zone | in_service
0 | bus_LV_1151-34_0_3_node_0 | 0.4 | n |  | TRUE
1 | bus_LV_1151-34_0_3_node_1 | 0.4 | n |  | TRUE
2 | bus_LV_1151-34_0_3_node_2 | 0.4 | n |  | TRUE
3 | bus_LV_1151-34_0_3_node_3 | 0.4 | n |  | TRUE
4 | bus_LV_1151-34_0_3_node_5 | 0.4 | n |  | TRUE
5 | bus_LV_1151-34_0_3_node_24 | 0.4 | n |  | TRUE
6 | bus_LV_1151-34_0_3_node_4 | 0.4 | n |  | TRUE
7 | bus_LV_1151-34_0_3_node_7 | 0.4 | n |  | TRUE
8 | bus_LV_1151-34_0_3_node_17 | 0.4 | n |  | TRUE
9 | bus_LV_1151-34_0_3_node_34 | 0.4 | n |  | TRUE
10 | bus_LV_1151-34_0_3_node_32 | 0.4 | n |  | TRUE
11 | bus_LV_1151-34_0_3_node_23 | 0.4 | n |  | TRUE
12 | bus_LV_1151-34_0_3_node_31 | 0.4 | n |  | TRUE
13 | bus_LV_1151-34_0_3_node_8 | 0.4 | n |  | TRUE
14 | bus_LV_1151-34_0_3_node_9 | 0.4 | n |  | TRUE
15 | bus_LV_1151-34_0_3_node_26 | 0.4 | n |  | TRUE
16 | bus_LV_1151-34_0_3_node_25 | 0.4 | n |  | TRUE
17 | bus_LV_1151-34_0_3_node_16 | 0.4 | n |  | TRUE
18 | bus_LV_1151-34_0_3_node_33 | 0.4 | n |  | TRUE
19 | bus_LV_1151-34_0_3_node_30 | 0.4 | n |  | TRUE
20 | bus_LV_1151-34_0_3_node_18 | 0.4 | n |  | TRUE
21 | bus_LV_1151-34_0_3_node_19 | 0.4 | n |  | TRUE
22 | bus_LV_1151-34_0_3_node_20 | 0.4 | n |  | TRUE
23 | bus_LV_1151-34_0_3_node_36 | 0.4 | n |  | TRUE
24 | bus_LV_1151-34_0_3_node_29 | 0.4 | n |  | TRUE
25 | bus_LV_1151-34_0_3_node_35 | 0.4 | n |  | TRUE
26 | bus_LV_1151-34_0_3_node_28 | 0.4 | n |  | TRUE
27 | bus_LV_1151-34_0_3_node_27 | 0.4 | n |  | TRUE
28 | bus_LV_1151-34_0_3_node_10 | 0.4 | n |  | TRUE
29 | bus_LV_1151-34_0_3_node_12 | 0.4 | n |  | TRUE
30 | bus_LV_1151-34_0_3_node_13 | 0.4 | n |  | TRUE
31 | bus_LV_1151-34_0_3_node_15 | 0.4 | n |  | TRUE
32 | bus_LV_1151-34_0_3_node_39 | 0.4 | n |  | TRUE
33 | bus_LV_1151-34_0_3_node_37 | 0.4 | n |  | TRUE
34 | bus_LV_1151-34_0_3_node_38 | 0.4 | n |  | TRUE
35 | bus_LV_1151-34_0_3_node_40 | 0.4 | n |  | TRUE
36 | bus_LV_1151-34_0_3_node_41 | 0.4 | n |  | TRUE
37 | bus_MV_128_0_node_255 | 20 | n |  | TRUE

## load
| name | bus | p_mw | q_mvar | const_z_percent | const_i_percent | sn_mva | scaling | in_service | type
0 | LV_1151-34_0_3_load_0 | 0 | 0.023215 | 0.0058182 | 0 | 0 |  | 1 | TRUE | wye
1 | LV_1151-34_0_3_load_24 | 5 | 0.0033682 | 0.00084416 | 0 | 0 |  | 1 | TRUE | wye
2 | LV_1151-34_0_3_load_17 | 8 | 0.0083302 | 0.0020877 | 0 | 0 |  | 1 | TRUE | wye
3 | LV_1151-34_0_3_load_34 | 9 | 0.00076132 | 0.0001908 | 0 | 0 |  | 1 | TRUE | wye
4 | LV_1151-34_0_3_load_32 | 10 | 0.0023788 | 0.00059618 | 0 | 0 |  | 1 | TRUE | wye
5 | LV_1151-34_0_3_load_31 | 12 | 0.02275 | 0.0057016 | 0 | 0 |  | 1 | TRUE | wye
6 | LV_1151-34_0_3_load_26 | 15 | 0.0078389 | 0.0019646 | 0 | 0 |  | 1 | TRUE | wye
7 | LV_1151-34_0_3_load_25 | 16 | 0.0003904 | 9.7843e-05 | 0 | 0 |  | 1 | TRUE | wye
8 | LV_1151-34_0_3_load_16 | 17 | 0.0007919 | 0.00019847 | 0 | 0 |  | 1 | TRUE | wye
9 | LV_1151-34_0_3_load_33 | 18 | 0.0012037 | 0.00030167 | 0 | 0 |  | 1 | TRUE | wye
10 | LV_1151-34_0_3_load_30 | 19 | 0.0046643 | 0.001169 | 0 | 0 |  | 1 | TRUE | wye
11 | LV_1151-34_0_3_load_36 | 23 | 0.0014644 | 0.00036701 | 0 | 0 |  | 1 | TRUE | wye
12 | LV_1151-34_0_3_load_29 | 24 | 0.00088569 | 0.00022197 | 0 | 0 |  | 1 | TRUE | wye
13 | LV_1151-34_0_3_load_35 | 25 | 0.00948 | 0.0023759 | 0 | 0 |  | 1 | TRUE | wye
14 | LV_1151-34_0_3_load_28 | 26 | 0.0017336 | 0.00043449 | 0 | 0 |  | 1 | TRUE | wye
15 | LV_1151-34_0_3_load_27 | 27 | 0.012305 | 0.003084 | 0 | 0 |  | 1 | TRUE | wye
16 | LV_1151-34_0_3_load_10 | 28 | 0.0035284 | 0.0008843 | 0 | 0 |  | 1 | TRUE | wye
17 | LV_1151-34_0_3_load_15 | 31 | 0.00063562 | 0.0001593 | 0 | 0 |  | 1 | TRUE | wye
18 | LV_1151-34_0_3_load_37 | 33 | 0.0015947 | 0.00039968 | 0 | 0 |  | 1 | TRUE | wye
19 | LV_1151-34_0_3_load_38 | 34 | 0.00060328 | 0.0001512 | 0 | 0 |  | 1 | TRUE | wye
20 | LV_1151-34_0_3_load_40 | 35 | 0.00037339 | 9.358e-05 | 0 | 0 |  | 1 | TRUE | wye
21 | LV_1151-34_0_3_load_41 | 36 | 0.00038056 | 9.5376e-05 | 0 | 0 |  | 1 | TRUE | wye

## ext_grid
| name | bus | vm_pu | va_degree | slack_weight | in_service
0 |  | 3 | 1 | 0 | 1 | TRUE

## line
| name | std_type | from_bus | to_bus | length_km | r_ohm_per_km | x_ohm_per_km | c_nf_per_km | g_us_per_km | max_i_ka | df | parallel | type | in_service
0 | LV_1151-34_0_3_line_0 | NAYY 4x150 SE | 0 | 1 | 0.017881 | 0.208 | 0.08 | 261 | 0 | 0.27 | 1 | 2 | cs | TRUE
1 | LV_1151-34_0_3_line_1 | NAYY 4x150 SE | 0 | 2 | 0.043255 | 0.208 | 0.08 | 261 | 0 | 0.27 | 1 | 2 | cs | TRUE
2 | LV_1151-34_0_3_line_2 | NAYY 4x150 SE | 1 | 3 | 0.05181 | 0.208 | 0.08 | 261 | 0 | 0.27 | 1 | 2 | cs | TRUE
3 | LV_1151-34_0_3_line_3 | NAYY 4x150 SE | 2 | 4 | 0.022958 | 0.208 | 0.08 | 261 | 0 | 0.27 | 1 | 2 | cs | TRUE
4 | LV_1151-34_0_3_line_4 | NAYY 4x150 SE | 3 | 5 | 0.13839 | 0.208 | 0.08 | 261 | 0 | 0.27 | 1 | 1 | cs | TRUE
5 | LV_1151-34_0_3_line_5 | NAYY 4x150 SE | 4 | 9 | 0.035485 | 0.208 | 0.08 | 261 | 0 | 0.27 | 1 | 2 | cs | TRUE
6 | LV_1151-34_0_3_line_6 | NAYY 4x150 SE | 4 | 10 | 0.020857 | 0.208 | 0.08 | 261 | 0 | 0.27 | 1 | 1 | cs | TRUE
7 | LV_1151-34_0_3_line_7 | NAYY 4x150 SE | 4 | 6 | 0.1024 | 0.208 | 0.08 | 261 | 0 | 0.27 | 1 | 1 | cs | TRUE
8 | LV_1151-34_0_3_line_8 | NAYY 4x150 SE | 5 | 16 | 0.053166 | 0.208 | 0.08 | 261 | 0 | 0.27 | 1 | 1 | cs | TRUE
9 | LV_1151-34_0_3_line_9 | NAYY 4x150 SE | 6 | 7 | 0.029602 | 0.208 | 0.08 | 261 | 0 | 0.27 | 1 | 1 | cs | TRUE
10 | LV_1151-34_0_3_line_10 | NAYY 4x150 SE | 6 | 8 | 0.04435 | 0.208 | 0.08 | 261 | 0 | 0.27 | 1 | 1 | cs | TRUE
11 | LV_1151-34_0_3_line_11 | NAYY 4x150 SE | 7 | 11 | 0.069617 | 0.208 | 0.08 | 261 | 0 | 0.27 | 1 | 1 | cs | TRUE
12 | LV_1151-34_0_3_line_12 | NAYY 4x150 SE | 7 | 12 | 0.047202 | 0.208 | 0.08 | 261 | 0 | 0.27 | 1 | 1 | cs | TRUE
13 | LV_1151-34_0_3_line_13 | NAYY 4x150 SE | 8 | 17 | 0.011314 | 0.208 | 0.08 | 261 | 0 | 0.27 | 1 | 1 | cs | TRUE
14 | LV_1151-34_0_3_line_14 | NAYY 4x150 SE | 9 | 13 | 0.0058243 | 0.208 | 0.08 | 261 | 0 | 0.27 | 1 | 2 | cs | TRUE
15 | LV_1151-34_0_3_line_15 | NAYY 4x150 SE | 10 | 18 | 0.02978 | 0.208 | 0.08 | 261 | 0 | 0.27 | 1 | 1 | cs | TRUE
16 | LV_1151-34_0_3_line_16 | NAYY 4x150 SE | 11 | 26 | 0.014658 | 0.208 | 0.08 | 261 | 0 | 0.27 | 1 | 1 | cs | TRUE
17 | LV_1151-34_0_3_line_17 | NAYY 4x150 SE | 11 | 21 | 0.004527 | 0.208 | 0.08 | 261 | 0 | 0.27 | 1 | 1 | cs | TRUE
18 | LV_1151-34_0_3_line_18 | NAYY 4x150 SE | 12 | 19 | 0.0039008 | 0.208 | 0.08 | 261 | 0 | 0.27 | 1 | 1 | cs | TRUE
19 | LV_1151-34_0_3_line_19 | NAYY 4x150 SE | 13 | 14 | 0.56293 | 0.208 | 0.08 | 261 | 0 | 0.27 | 1 | 2 | cs | TRUE
20 | LV_1151-34_0_3_line_20 | NAYY 4x150 SE | 14 | 15 | 0.047731 | 0.208 | 0.08 | 261 | 0 | 0.27 | 1 | 1 | cs | TRUE
21 | LV_1151-34_0_3_line_21 | NAYY 4x150 SE | 15 | 27 | 0.030189 | 0.208 | 0.08 | 261 | 0 | 0.27 | 1 | 1 | cs | TRUE
22 | LV_1151-34_0_3_line_22 | NAYY 4x150 SE | 16 | 30 | 0.04151 | 0.208 | 0.08 | 261 | 0 | 0.27 | 1 | 1 | cs | TRUE
23 | LV_1151-34_0_3_line_23 | NAYY 4x150 SE | 20 | 21 | 0.031884 | 0.208 | 0.08 | 261 | 0 | 0.27 | 1 | 1 | cs | TRUE
24 | LV_1151-34_0_3_line_24 | NAYY 4x150 SE | 20 | 22 | 0.031299 | 0.208 | 0.08 | 261 | 0 | 0.27 | 1 | 1 | cs | TRUE
25 | LV_1151-34_0_3_line_25 | NAYY 4x150 SE | 20 | 23 | 0.010221 | 0.208 | 0.08 | 261 | 0 | 0.27 | 1 | 1 | cs | TRUE
26 | LV_1151-34_0_3_line_26 | NAYY 4x150 SE | 21 | 24 | 0.01759 | 0.208 | 0.08 | 261 | 0 | 0.27 | 1 | 1 | cs | TRUE
27 | LV_1151-34_0_3_line_27 | NAYY 4x150 SE | 22 | 25 | 0.0058227 | 0.208 | 0.08 | 261 | 0 | 0.27 | 1 | 1 | cs | TRUE
28 | LV_1151-34_0_3_line_28 | NAYY 4x150 SE | 27 | 32 | 0.31568 | 0.208 | 0.08 | 261 | 0 | 0.27 | 1 | 1 | cs | TRUE
29 | LV_1151-34_0_3_line_29 | NAYY 4x150 SE | 28 | 29 | 0.051557 | 0.208 | 0.08 | 261 | 0 | 0.27 | 1 | 1 | cs | TRUE
30 | LV_1151-34_0_3_line_30 | NAYY 4x150 SE | 29 | 30 | 0.006894 | 0.208 | 0.08 | 261 | 0 | 0.27 | 1 | 1 | cs | TRUE
31 | LV_1151-34_0_3_line_31 | NAYY 4x150 SE | 29 | 31 | 0.026654 | 0.208 | 0.08 | 261 | 0 | 0.27 | 1 | 1 | cs | TRUE
32 | LV_1151-34_0_3_line_32 | NAYY 4x150 SE | 32 | 36 | 0.1035 | 0.208 | 0.08 | 261 | 0 | 0.27 | 1 | 1 | cs | TRUE
33 | LV_1151-34_0_3_line_33 | NAYY 4x150 SE | 32 | 33 | 0.088933 | 0.208 | 0.08 | 261 | 0 | 0.27 | 1 | 1 | cs | TRUE
34 | LV_1151-34_0_3_line_34 | NAYY 4x150 SE | 33 | 34 | 0.022341 | 0.208 | 0.08 | 261 | 0 | 0.27 | 1 | 1 | cs | TRUE
35 | LV_1151-34_0_3_line_35 | NAYY 4x150 SE | 34 | 35 | 0.0023582 | 0.208 | 0.08 | 261 | 0 | 0.27 | 1 | 1 | cs | TRUE

## trafo
| name | std_type | hv_bus | lv_bus | sn_mva | vn_hv_kv | vn_lv_kv | vk_percent | vkr_percent | pfe_kw | i0_percent | shift_degree | tap_side | tap_neutral | tap_min | tap_max | tap_step_percent | tap_step_degree | tap_pos | tap_phase_shifter | parallel | df | in_service
0 | LV_1151-34_0_3_trafo_3 | 0.25 MVA 20/0.4 kV | 37 | 3 | 0.25 | 20 | 0.4 | 6 | 1.44 | 0.8 | 0.32 | 150 | hv | 0 | -2 | 2 | 2.5 | 0 | 0 | FALSE | 1 | 1 | TRUE

## line_geodata
| x0 | y0 | x1 | y1 | x2 | y2 | x3 | y3 | x4 | y4 | x5 | y5 | x6 | y6 | x7 | y7 | x8 | y8 | x9 | y9 | x10 | y10 | x11 | y11 | x12 | y12 | x13 | y13 | x14 | y14 | x15 | y15 | x16 | y16 | x17 | y17 | x18 | y18 | x19 | y19 | x20 | y20 | x21 | y21 | x22 | y22 | x23 | y23 | x24 | y24 | x25 | y25 | x26 | y26 | x27 | y27 | x28 | y28 | x29 | y29 | x30 | y30 | x31 | y31 | x32 | y32 | x33 | y33 | x34 | y34 | x35 | y35
0 | 2642424.7472 | 1219722.7414 | 2642420.2699 | 1219705.43
1 | 2642409.4389 | 1219663.5527 | 2642420.2699 | 1219705.43
2 | 2642424.7472 | 1219722.7414 | 2642476.1409 | 1219715.1027
3 | 2642409.4389 | 1219663.5527 | 2642406.3132 | 1219658.1495 | 2642404.5091 | 1219656.8247 | 2642402.0641 | 1219655.9958 | 2642396.0276 | 1219656.5754 | 2642392.5025 | 1219657.1729 | 2642390.4846 | 1219658.1814
4 | 2642476.1409 | 1219715.1027 | 2642479.6505 | 1219716.6731 | 2642485.3215 | 1219720.5158 | 2642487.3787 | 1219722.5206 | 2642488.8761 | 1219725.3552 | 2642510.6362 | 1219809.6273 | 2642512.6537 | 1219821.4376 | 2642513.3416 | 1219830.3145 | 2642513.386 | 1219837.9082 | 2642512.8822 | 1219843.9896
5 | 2642390.4846 | 1219658.1814 | 2642383.7325 | 1219635.6199 | 2642378.8174 | 1219624.7436
6 | 2642390.4846 | 1219658.1814 | 2642388.6494 | 1219659.0911 | 2642382.9288 | 1219662.1967 | 2642371.793 | 1219667.4186
7 | 2642423.1179 | 1219749.09 | 2642421.4824 | 1219744.3422 | 2642419.1389 | 1219739.9229 | 2642417.467 | 1219736.0198 | 2642416.2094 | 1219732.5421 | 2642396.0276 | 1219656.5754 | 2642392.5025 | 1219657.1729 | 2642390.4846 | 1219658.1814
8 | 2642512.8822 | 1219843.9896 | 2642512.4977 | 1219848.6305 | 2642506.8361 | 1219891.3379 | 2642506.2961 | 1219896.7391
9 | 2642415.4333 | 1219770.159 | 2642413.0816 | 1219750.8975 | 2642423.1179 | 1219749.09
10 | 2642423.1179 | 1219749.09 | 2642426.0626 | 1219775.649 | 2642423.0427 | 1219783.1098 | 2642423.1105 | 1219792.6885
11 | 2642396.0016 | 1219824.4755 | 2642399.0695 | 1219823.052 | 2642404.0559 | 1219820.7417 | 2642407.7557 | 1219819.0336 | 2642418.1431 | 1219815.8612 | 2642418.0524 | 1219804.0757 | 2642415.6484 | 1219772.9845 | 2642415.4333 | 1219770.159
12 | 2642415.4333 | 1219770.159 | 2642404.2928 | 1219776.7837 | 2642373.2229 | 1219791.1739
13 | 2642423.1906 | 1219804.0023 | 2642423.1105 | 1219792.6885
14 | 2642376.4189 | 1219619.436 | 2642378.8174 | 1219624.7436
15 | 2642343.7526 | 1219677.1273 | 2642361.1853 | 1219672.3928 | 2642371.793 | 1219667.4186
16 | 2642396.0016 | 1219824.4755 | 2642396.3468 | 1219839.129
17 | 2642396.0016 | 1219824.4755 | 2642391.8831 | 1219826.3807
18 | 2642369.6834 | 1219792.8133 | 2642373.2229 | 1219791.1739
19 | 2642376.4189 | 1219619.436 | 2642385.5043 | 1219619.0782 | 2642392.8423 | 1219617.9519 | 2642397.0749 | 1219609.6215 | 2642399.9907 | 1219601.8709 | 2642402.0339 | 1219594.1253 | 2642404.6456 | 1219592.8542 | 2642407.7841 | 1219589.0075 | 2642411.1808 | 1219581.9164 | 2642413.6858 | 1219573.2623 | 2642419.4017 | 1219565.4984 | 2642438.1112 | 1219554.1358 | 2642475.8862 | 1219528.345 | 2642492.7207 | 1219512.8668 | 2642507.9955 | 1219500.1125 | 2642515.9486 | 1219497.8678 | 2642521.8035 | 1219500.4445 | 2642527.6461 | 1219506.8455 | 2642532.247 | 1219509.6911 | 2642551.3725 | 1219509.2051 | 2642556.9418 | 1219507.1325 | 2642570.1437 | 1219500.9452 | 2642582.8825 | 1219501.1808 | 2642594.2083 | 1219505.8756 | 2642612.9228 | 1219516.1821 | 2642622.8339 | 1219521.3338 | 2642652.1308 | 1219532.0386 | 2642713.3596 | 1219559.4822 | 2642729.5099 | 1219568.5922 | 2642741.8085 | 1219579.3868 | 2642750.281 | 1219592.5443 | 2642756.066 | 1219609.0623 | 2642757.8911 | 1219623.3061 | 2642761.4878 | 1219656.0849 | 2642766.2936 | 1219674.7527 | 2642774.6849 | 1219689.6662
20 | 2642774.6849 | 1219689.6662 | 2642780.0053 | 1219686.3135 | 2642793.3294 | 1219677.9041 | 2642798.2215 | 1219677.1276 | 2642805.7399 | 1219679.4163 | 2642811.8227 | 1219681.8948 | 2642817.9986 | 1219683.1691
21 | 2642817.9986 | 1219683.1691 | 2642821.983 | 1219683.9912 | 2642827.2791 | 1219684.0293 | 2642831.7746 | 1219681.4267 | 2642838.7703 | 1219670.9262 | 2642840.6725 | 1219668.5898
22 | 2642510.5032 | 1219937.8141 | 2642509.4211 | 1219933.148 | 2642506.5114 | 1219917.718 | 2642506.0151 | 1219909.6319 | 2642505.8475 | 1219901.2257 | 2642506.2961 | 1219896.7391
23 | 2642362.947 | 1219839.7719 | 2642376.3454 | 1219833.5745 | 2642391.8831 | 1219826.3807
24 | 2642362.947 | 1219839.7719 | 2642363.8476 | 1219871.0526
25 | 2642362.947 | 1219839.7719 | 2642359.468 | 1219841.3815 | 2642354.3495 | 1219845.203
26 | 2642391.8831 | 1219826.3807 | 2642392.1843 | 1219843.9682
27 | 2642363.8476 | 1219871.0526 | 2642358.0258 | 1219871.1555
28 | 2642840.6725 | 1219668.5898 | 2643136.165 | 1219779.6576
29 | 2642512.0639 | 1219944.5292 | 2642462.4998 | 1219958.7251
30 | 2642512.0639 | 1219944.5292 | 2642511.4088 | 1219941.7006 | 2642510.5032 | 1219937.8141
31 | 2642512.0639 | 1219944.5292 | 2642518.1002 | 1219970.4903
32 | 2643146.1832 | 1219839.0657 | 2643127.7407 | 1219847.0036 | 2643123.3621 | 1219848.1282 | 2643118.403 | 1219846.6248 | 2643115.5028 | 1219843.7243 | 2643113.7983 | 1219838.0975 | 2643127.5005 | 1219790.0345 | 2643130.7709 | 1219783.7322 | 2643136.165 | 1219779.6576
33 | 2643136.165 | 1219779.6576 | 2643142.6473 | 1219778.2815 | 2643160.5537 | 1219774.1975 | 2643183.8227 | 1219767.2396 | 2643194.9878 | 1219760.4831 | 2643199.9993 | 1219755.8055 | 2643202.0996 | 1219750.7733 | 2643202.4196 | 1219745.3613 | 2643201.5631 | 1219736.5292
34 | 2643201.5631 | 1219736.5292 | 2643200.6405 | 1219727.0152 | 2643212.5043 | 1219722.2578
35 | 2643212.5043 | 1219722.2578 | 2643214.6931 | 1219721.3801

## bus_geodata
| x | y | coords
0 | 2642420.2699 | 1219705.43
1 | 2642424.7472 | 1219722.7414
2 | 2642409.4389 | 1219663.5527
3 | 2642476.1409 | 1219715.1027
4 | 2642390.4846 | 1219658.1814
5 | 2642512.8822 | 1219843.9896
6 | 2642423.1179 | 1219749.09
7 | 2642415.4333 | 1219770.159
8 | 2642423.1105 | 1219792.6885
9 | 2642378.8174 | 1219624.7436
10 | 2642371.793 | 1219667.4186
11 | 2642396.0016 | 1219824.4755
12 | 2642373.2229 | 1219791.1739
13 | 2642376.4189 | 1219619.436
14 | 2642774.6849 | 1219689.6662
15 | 2642817.9986 | 1219683.1691
16 | 2642506.2961 | 1219896.7391
17 | 2642423.1906 | 1219804.0023
18 | 2642343.7526 | 1219677.1273
19 | 2642369.6834 | 1219792.8133
20 | 2642362.947 | 1219839.7719
21 | 2642391.8831 | 1219826.3807
22 | 2642363.8476 | 1219871.0526
23 | 2642354.3495 | 1219845.203
24 | 2642392.1843 | 1219843.9682
25 | 2642358.0258 | 1219871.1555
26 | 2642396.3468 | 1219839.129
27 | 2642840.6725 | 1219668.5898
28 | 2642462.4998 | 1219958.7251
29 | 2642512.0639 | 1219944.5292
30 | 2642510.5032 | 1219937.8141
31 | 2642518.1002 | 1219970.4903
32 | 2643136.165 | 1219779.6576
33 | 2643201.5631 | 1219736.5292
34 | 2643212.5043 | 1219722.2578
35 | 2643214.6931 | 1219721.3801
36 | 2643146.1832 | 1219839.0657
37 | 2642424.7472 | 1219722.7414

## line_std_types
| c_nf_per_km | r_ohm_per_km | x_ohm_per_km | max_i_ka | type | q_mm2 | alpha | voltage_rating
NAYY 4x50 SE | 210 | 0.642 | 0.083 | 0.142 | cs | 50 | 0.00403 | LV
NAYY 4x120 SE | 264 | 0.225 | 0.08 | 0.242 | cs | 120 | 0.00403 | LV
NAYY 4x150 SE | 261 | 0.208 | 0.08 | 0.27 | cs | 150 | 0.00403 | LV
NA2XS2Y 1x95 RM/25 12/20 kV | 216 | 0.313 | 0.132 | 0.252 | cs | 95 | 0.00403 | MV
NA2XS2Y 1x185 RM/25 12/20 kV | 273 | 0.161 | 0.117 | 0.362 | cs | 185 | 0.00403 | MV
NA2XS2Y 1x240 RM/25 12/20 kV | 304 | 0.122 | 0.112 | 0.421 | cs | 240 | 0.00403 | MV
NA2XS2Y 1x95 RM/25 6/10 kV | 315 | 0.313 | 0.123 | 0.249 | cs | 95 | 0.00403 | MV
NA2XS2Y 1x185 RM/25 6/10 kV | 406 | 0.161 | 0.11 | 0.358 | cs | 185 | 0.00403 | MV
NA2XS2Y 1x240 RM/25 6/10 kV | 456 | 0.122 | 0.105 | 0.416 | cs | 240 | 0.00403 | MV
NA2XS2Y 1x150 RM/25 12/20 kV | 250 | 0.206 | 0.116 | 0.319 | cs | 150 | 0.00403 | MV
NA2XS2Y 1x120 RM/25 12/20 kV | 230 | 0.253 | 0.119 | 0.283 | cs | 120 | 0.00403 | MV
NA2XS2Y 1x70 RM/25 12/20 kV | 190 | 0.443 | 0.132 | 0.22 | cs | 70 | 0.00403 | MV
NA2XS2Y 1x150 RM/25 6/10 kV | 360 | 0.206 | 0.11 | 0.315 | cs | 150 | 0.00403 | MV
NA2XS2Y 1x120 RM/25 6/10 kV | 340 | 0.253 | 0.113 | 0.28 | cs | 120 | 0.00403 | MV
NA2XS2Y 1x70 RM/25 6/10 kV | 280 | 0.443 | 0.123 | 0.217 | cs | 70 | 0.00403 | MV
N2XS(FL)2Y 1x120 RM/35 64/110 kV | 112 | 0.153 | 0.166 | 0.366 | cs | 120 | 0.00393 | HV
N2XS(FL)2Y 1x185 RM/35 64/110 kV | 125 | 0.099 | 0.156 | 0.457 | cs | 185 | 0.00393 | HV
N2XS(FL)2Y 1x240 RM/35 64/110 kV | 135 | 0.075 | 0.149 | 0.526 | cs | 240 | 0.00393 | HV
N2XS(FL)2Y 1x300 RM/35 64/110 kV | 144 | 0.06 | 0.144 | 0.588 | cs | 300 | 0.00393 | HV
15-AL1/3-ST1A 0.4 | 11 | 1.8769 | 0.35 | 0.105 | ol | 16 | 0.00403 | LV
24-AL1/4-ST1A 0.4 | 11.25 | 1.2012 | 0.335 | 0.14 | ol | 24 | 0.00403 | LV
48-AL1/8-ST1A 0.4 | 12.2 | 0.5939 | 0.3 | 0.21 | ol | 48 | 0.00403 | LV
94-AL1/15-ST1A 0.4 | 13.2 | 0.306 | 0.29 | 0.35 | ol | 94 | 0.00403 | LV
34-AL1/6-ST1A 10.0 | 9.7 | 0.8342 | 0.36 | 0.17 | ol | 34 | 0.00403 | MV
48-AL1/8-ST1A 10.0 | 10.1 | 0.5939 | 0.35 | 0.21 | ol | 48 | 0.00403 | MV
70-AL1/11-ST1A 10.0 | 10.4 | 0.4132 | 0.339 | 0.29 | ol | 70 | 0.00403 | MV
94-AL1/15-ST1A 10.0 | 10.75 | 0.306 | 0.33 | 0.35 | ol | 94 | 0.00403 | MV
122-AL1/20-ST1A 10.0 | 11.1 | 0.2376 | 0.323 | 0.41 | ol | 122 | 0.00403 | MV
149-AL1/24-ST1A 10.0 | 11.25 | 0.194 | 0.315 | 0.47 | ol | 149 | 0.00403 | MV
34-AL1/6-ST1A 20.0 | 9.15 | 0.8342 | 0.382 | 0.17 | ol | 34 | 0.00403 | MV
48-AL1/8-ST1A 20.0 | 9.5 | 0.5939 | 0.372 | 0.21 | ol | 48 | 0.00403 | MV
70-AL1/11-ST1A 20.0 | 9.7 | 0.4132 | 0.36 | 0.29 | ol | 70 | 0.00403 | MV
94-AL1/15-ST1A 20.0 | 10 | 0.306 | 0.35 | 0.35 | ol | 94 | 0.00403 | MV
122-AL1/20-ST1A 20.0 | 10.3 | 0.2376 | 0.344 | 0.41 | ol | 122 | 0.00403 | MV
149-AL1/24-ST1A 20.0 | 10.5 | 0.194 | 0.337 | 0.47 | ol | 149 | 0.00403 | MV
184-AL1/30-ST1A 20.0 | 10.75 | 0.1571 | 0.33 | 0.535 | ol | 184 | 0.00403 | MV
243-AL1/39-ST1A 20.0 | 11 | 0.1188 | 0.32 | 0.645 | ol | 243 | 0.00403 | MV
48-AL1/8-ST1A 110.0 | 8 | 0.5939 | 0.46 | 0.21 | ol | 48 | 0.00403 | HV
70-AL1/11-ST1A 110.0 | 8.4 | 0.4132 | 0.45 | 0.29 | ol | 70 | 0.00403 | HV
94-AL1/15-ST1A 110.0 | 8.65 | 0.306 | 0.44 | 0.35 | ol | 94 | 0.00403 | HV
122-AL1/20-ST1A 110.0 | 8.5 | 0.2376 | 0.43 | 0.41 | ol | 122 | 0.00403 | HV
149-AL1/24-ST1A 110.0 | 8.75 | 0.194 | 0.41 | 0.47 | ol | 149 | 0.00403 | HV
184-AL1/30-ST1A 110.0 | 8.8 | 0.1571 | 0.4 | 0.535 | ol | 184 | 0.00403 | HV
243-AL1/39-ST1A 110.0 | 9 | 0.1188 | 0.39 | 0.645 | ol | 243 | 0.00403 | HV
305-AL1/39-ST1A 110.0 | 9.2 | 0.0949 | 0.38 | 0.74 | ol | 305 | 0.00403 | HV
490-AL1/64-ST1A 110.0 | 9.75 | 0.059 | 0.37 | 0.96 | ol | 490 | 0.00403 | HV
679-AL1/86-ST1A 110.0 | 9.95 | 0.042 | 0.36 | 1.15 | ol | 679 | 0.00403 | HV
490-AL1/64-ST1A 220.0 | 10 | 0.059 | 0.285 | 0.96 | ol | 490 | 0.00403 | HV
679-AL1/86-ST1A 220.0 | 11.7 | 0.042 | 0.275 | 1.15 | ol | 679 | 0.00403 | HV
490-AL1/64-ST1A 380.0 | 11 | 0.059 | 0.253 | 0.96 | ol | 490 | 0.00403 | HV
679-AL1/86-ST1A 380.0 | 14.6 | 0.042 | 0.25 | 1.15 | ol | 679 | 0.00403 | HV

## trafo_std_types
| i0_percent | pfe_kw | vkr_percent | sn_mva | vn_lv_kv | vn_hv_kv | vk_percent | shift_degree | vector_group | tap_side | tap_neutral | tap_min | tap_max | tap_step_degree | tap_step_percent | tap_phase_shifter
160 MVA 380/110 kV | 0.06 | 60 | 0.25 | 160 | 110 | 380 | 12.2 | 0 | Yy0 | hv | 0 | -9 | 9 | 0 | 1.5 | FALSE
100 MVA 220/110 kV | 0.06 | 55 | 0.26 | 100 | 110 | 220 | 12 | 0 | Yy0 | hv | 0 | -9 | 9 | 0 | 1.5 | FALSE
63 MVA 110/20 kV | 0.04 | 22 | 0.32 | 63 | 20 | 110 | 18 | 150 | YNd5 | hv | 0 | -9 | 9 | 0 | 1.5 | FALSE
40 MVA 110/20 kV | 0.05 | 18 | 0.34 | 40 | 20 | 110 | 16.2 | 150 | YNd5 | hv | 0 | -9 | 9 | 0 | 1.5 | FALSE
25 MVA 110/20 kV | 0.07 | 14 | 0.41 | 25 | 20 | 110 | 12 | 150 | YNd5 | hv | 0 | -9 | 9 | 0 | 1.5 | FALSE
63 MVA 110/10 kV | 0.04 | 22 | 0.32 | 63 | 10 | 110 | 18 | 150 | YNd5 | hv | 0 | -9 | 9 | 0 | 1.5 | FALSE
40 MVA 110/10 kV | 0.05 | 18 | 0.34 | 40 | 10 | 110 | 16.2 | 150 | YNd5 | hv | 0 | -9 | 9 | 0 | 1.5 | FALSE
25 MVA 110/10 kV | 0.07 | 14 | 0.41 | 25 | 10 | 110 | 12 | 150 | YNd5 | hv | 0 | -9 | 9 | 0 | 1.5 | FALSE
0.25 MVA 20/0.4 kV | 0.32 | 0.8 | 1.44 | 0.25 | 0.4 | 20 | 6 | 150 | Yzn5 | hv | 0 | -2 | 2 | 0 | 2.5 | FALSE
0.4 MVA 20/0.4 kV | 0.3375 | 1.35 | 1.425 | 0.4 | 0.4 | 20 | 6 | 150 | Dyn5 | hv | 0 | -2 | 2 | 0 | 2.5 | FALSE
0.63 MVA 20/0.4 kV | 0.2619 | 1.65 | 1.206 | 0.63 | 0.4 | 20 | 6 | 150 | Dyn5 | hv | 0 | -2 | 2 | 0 | 2.5 | FALSE
0.25 MVA 10/0.4 kV | 0.24 | 0.6 | 1.2 | 0.25 | 0.4 | 10 | 4 | 150 | Dyn5 | hv | 0 | -2 | 2 | 0 | 2.5 | FALSE
0.4 MVA 10/0.4 kV | 0.2375 | 0.95 | 1.325 | 0.4 | 0.4 | 10 | 4 | 150 | Dyn5 | hv | 0 | -2 | 2 | 0 | 2.5 | FALSE
0.63 MVA 10/0.4 kV | 0.1873 | 1.18 | 1.0794 | 0.63 | 0.4 | 10 | 4 | 150 | Dyn5 | hv | 0 | -2 | 2 | 0 | 2.5 | FALSE

## trafo3w_std_types
| sn_hv_mva | sn_mv_mva | sn_lv_mva | vn_hv_kv | vn_mv_kv | vn_lv_kv | vk_hv_percent | vk_mv_percent | vk_lv_percent | vkr_hv_percent | vkr_mv_percent | vkr_lv_percent | pfe_kw | i0_percent | shift_mv_degree | shift_lv_degree | vector_group | tap_side | tap_neutral | tap_min | tap_max | tap_step_percent
63/25/38 MVA 110/20/10 kV | 63 | 25 | 38 | 110 | 20 | 10 | 10.4 | 10.4 | 10.4 | 0.28 | 0.32 | 0.35 | 35 | 0.89 | 0 | 0 | YN0yn0yn0 | hv | 0 | -10 | 10 | 1.2
63/25/38 MVA 110/10/10 kV | 63 | 25 | 38 | 110 | 10 | 10 | 10.4 | 10.4 | 10.4 | 0.28 | 0.32 | 0.35 | 35 | 0.89 | 0 | 0 | YN0yn0yn0 | hv | 0 | -10 | 10 | 1.2

## fuse_std_types
| fuse_type | i_rated_a | t_avg | t_min | t_total | x_avg | x_min | x_total
HV 100A | HV 100A | 100 | 0 | [10.0, 3.64, 0.854, 0.281, 0.1, 0.0531, 0.022, 0.01] | [10.0, 4.267, 1.21, 0.403, 0.1, 0.058, 0.022, 0.01] | 0 | [300.0, 350.0, 450.0, 550.0, 700.0, 850.0, 1200.0, 1752.0] | [600.0, 700.0, 900.0, 1150.0, 1665.0, 2000.0, 3000.0, 4313.0]
HV 10A | HV 10A | 10 | 0 | [10.0, 1675.0, 0.344, 0.156, 0.1, 0.0417, 0.0171, 0.01] | [10.0, 1.3, 0.3, 0.155, 0.1, 0.0555, 0.023, 0.01] | 0 | [30.0, 32.0, 35.0, 37.0, 39.0, 50.0, 70.0, 88.0] | [60.0, 70.0, 80.0, 87.0, 94.0, 110.0, 150.0, 216.0]
HV 125A | HV 125A | 125 | 0 | [10.0, 1.82, 0.344, 0.1, 0.0467, 0.0269, 0.01] | [10.0, 2.478, 0.426, 0.1, 0.0427, 0.0211, 0.01] | 0 | [375.0, 500.0, 700.0, 925.0, 1200.0, 1500.0, 2341.0] | [750.0, 1000.0, 1500.0, 2200.0, 3000.0, 4000.0, 5765.0]
HV 160A | HV 160A | 160 | 0 | [10.0, 4.15, 1.03, 0.198, 0.1, 0.051, 0.0172, 0.01] | [10.0, 2.3, 0.734, 0.274, 0.1, 0.046, 0.0177, 0.01] | 0 | [480.0, 550.0, 700.0, 1000.0, 1260.0, 1600.0, 2500.0, 3227.0] | [960.0, 1300.0, 1700.0, 2200.0, 2996.0, 4000.0, 6000.0, 7946.0]
HV 16A | HV 16A | 16 | 0 | [10.0, 0.352, 0.164, 0.1, 0.0649, 0.0342, 0.01] | [10.0, 2.34, 0.722, 0.181, 0.1, 0.055, 0.0296, 0.01] | 0 | [48.0, 60.0, 65.0, 71.0, 80.0, 100.0, 162.0] | [96.0, 110.0, 125.0, 150.0, 168.0, 200.0, 250.0, 398.0]
HV 200A | HV 200A | 200 | 0 | [10.0, 4.267, 1.21, 0.403, 0.1, 0.058, 0.022, 0.01] | [10.0, 3.73, 1.654, 0.328, 0.1, 0.0531, 0.019, 0.01] | 0 | [600.0, 700.0, 900.0, 1150.0, 1665.0, 2000.0, 3000.0, 4313.0] | [1200.0, 1500.0, 1800.0, 2700.0, 3960.0, 5000.0, 7500.0, 10620.0]
HV 20A | HV 20A | 20 | 0 | [10.0, 1.3, 0.3, 0.155, 0.1, 0.0555, 0.023, 0.01] | [10.0, 1.3, 0.161, 0.1, 0.0611, 0.0399, 0.0141, 0.01] | 0 | [60.0, 70.0, 80.0, 87.0, 94.0, 110.0, 150.0, 216.0] | [120.0, 150.0, 200.0, 223.0, 260.0, 300.0, 450.0, 532.0]
HV 25A | HV 25A | 25 | 0 | [10.0, 2.512, 0.833, 0.299, 0.1, 0.0372, 0.0223, 0.01] | [10.0, 3.125, 0.597, 0.198, 0.1, 0.0378, 0.022, 0.01] | 0 | [75.0, 82.0, 90.0, 100.0, 124.0, 170.0, 200.0, 289.0] | [150.0, 170.0, 210.0, 250.0, 294.0, 400.0, 500.0, 711.0]
HV 31.5A | HV 31.5A | 31.5 | 0 | [10.0, 2.34, 0.722, 0.181, 0.1, 0.055, 0.0296, 0.01] | [10.0, 2.84, 0.368, 0.164, 0.1, 0.0621, 0.0378, 0.0195, 0.01] | 0 | [95.0, 110.0, 125.0, 150.0, 165.0, 200.0, 250.0, 390.0] | [189.0, 220.0, 300.0, 350.0, 393.0, 450.0, 530.0, 700.0, 960.0]
HV 40A | HV 40A | 40 | 0 | [10.0, 1.3, 0.161, 0.1, 0.0611, 0.0399, 0.0141, 0.01] | [10.0, 2.05, 0.369, 0.198, 0.1, 0.051, 0.0298, 0.01] | 0 | [120.0, 150.0, 200.0, 223.0, 260.0, 300.0, 450.0, 532.0] | [240.0, 300.0, 400.0, 450.0, 530.0, 650.0, 800.0, 1311.0]
HV 50A | HV 50A | 50 | 0 | [10.0, 3.215, 0.597, 0.198, 0.1, 0.0378, 0.022, 0.01] | [10.0, 3.64, 0.854, 0.281, 0.1, 0.0531, 0.022, 0.01] | 0 | [150.0, 170.0, 210.0, 250.0, 294.0, 400.0, 500.0, 711.0] | [300.0, 350.0, 450.0, 550.0, 700.0, 850.0, 1200.0, 1752.0]
HV 6.3A | HV 6.3A | 6.3 | 0 | [10.0, 1.39, 0.344, 0.168, 0.1, 0.056, 0.0263, 0.01] | [10.0, 1.711, 0.516, 0.198, 0.1, 0.0634, 0.0303, 0.01] | 0 | [19.0, 19.5, 20.4, 20.8, 22.0, 25.0, 32.0, 48.0] | [38.0, 40.0, 43.0, 48.0, 53.0, 60.0, 75.0, 118.0]
HV 63A | HV 63A | 63 | 0 | [10.0, 2.84, 0.368, 0.164, 0.1, 0.0621, 0.0378, 0.0195, 0.01] | [10.0, 1.82, 0.344, 0.1, 0.0467, 0.0269, 0.01] | 0 | [189.0, 220.0, 300.0, 350.0, 393.0, 450.0, 530.0, 700.0, 961.0] | [378.0, 500.0, 700.0, 934.0, 1200.0, 1500.0, 2366.0]
HV 80A | HV 80A | 80 | 0 | [10.0, 2.05, 0.369, 0.198, 0.1, 0.051, 0.0298, 0.01] | [10.0, 4.15, 1.03, 0.198, 0.1, 0.051, 0.0172, 0.01] | 0 | [240.0, 300.0, 400.0, 450.0, 530.0, 650.0, 800.0, 1311.0] | [480.0, 550.0, 700.0, 1000.0, 1260.0, 1600.0, 2500.0, 3227.0]
Siemens NH-1-100 | Siemens NH-1-100 | 100 | [5400.0, 2000.0, 400.0, 20.0, 1.0, 0.2, 0.012, 0.004] | 0 | 0 | [150.0, 190.0, 250.0, 430.0, 900.0, 1250.0, 2700.0, 3600.0] | 0 | 0
Siemens NH-1-125 | Siemens NH-1-125 | 125 | [4800.0, 120.0, 7.0, 0.1, 0.004] | 0 | 0 | [180.0, 400.0, 740.0, 2000.0, 4250.0] | 0 | 0
Siemens NH-1-16 | Siemens NH-1-16 | 16 | [4000.0, 400.0, 2.0, 0.1, 0.04, 0.01] | 0 | 0 | [26.0, 35.0, 75.0, 150.0, 200.0, 300.0] | 0 | 0
Siemens NH-1-160 | Siemens NH-1-160 | 160 | [4800.0, 120.0, 7.0, 0.1, 0.004] | 0 | 0 | [210.0, 500.0, 900.0, 2300.0, 5000.0] | 0 | 0
Siemens NH-1-25 | Siemens NH-1-25 | 25 | [4000.0, 1000.0, 10.0, 0.2, 0.02, 0.01] | 0 | 0 | [40.0, 50.0, 100.0, 210.0, 400.0, 500.0] | 0 | 0
Siemens NH-1-50 | Siemens NH-1-50 | 50 | [4000.0, 40.0, 4.0, 1.0, 0.02, 0.01] | 0 | 0 | [86.0, 200.0, 300.0, 400.0, 1000.0, 1280.0] | 0 | 0
Siemens NH-1-63 | Siemens NH-1-63 | 63 | [4000.0, 100.0, 10.0, 2.0, 0.04, 0.01] | 0 | 0 | [100.0, 200.0, 300.0, 400.0, 1000.0, 1500.0] | 0 | 0
Siemens NH-1-80 | Siemens NH-1-80 | 80 | [4800.0, 120.0, 7.0, 0.1, 0.01] | 0 | 0 | [150.58, 250.0, 450.0, 1150.0, 2470.0] | 0 | 0
Siemens NH-2-1000 | Siemens NH-2-1000 | 1000 | [4800.0, 120.0, 7.0, 0.1, 0.004] | 0 | 0 | [1900.0, 3500.0, 8400.0, 24000.0, 52000.0] | 0 | 0
Siemens NH-2-200 | Siemens NH-2-200 | 200 | [4800.0, 120.0, 7.0, 0.1, 0.004] | 0 | 0 | [280.0, 650.0, 1200.0, 3000.0, 7000.0] | 0 | 0
Siemens NH-2-224 | Siemens NH-2-224 | 224 | [4800.0, 120.0, 7.0, 0.2, 0.04, 0.004] | 0 | 0 | [400.0, 750.0, 1453.0, 3025.0, 4315.0, 7600.0] | 0 | 0
Siemens NH-2-250 | Siemens NH-2-250 | 250 | [4800.0, 120.0, 7.0, 0.1, 0.004] | 0 | 0 | [450.0, 800.0, 1650.0, 4000.0, 8500.0] | 0 | 0
Siemens NH-2-315 | Siemens NH-2-315 | 315 | [4800.0, 120.0, 7.0, 0.1, 0.004] | 0 | 0 | [550.0, 920.0, 1900.0, 5000.0, 11000.0] | 0 | 0
Siemens NH-2-355 | Siemens NH-2-355 | 355 | [4800.0, 120.0, 6.0, 0.1, 0.004] | 0 | 0 | [650.0, 1116.27, 2350.0, 5840.0, 12790.0] | 0 | 0
Siemens NH-2-400 | Siemens NH-2-400 | 400 | [4800.0, 120.0, 7.0, 0.1, 0.004] | 0 | 0 | [720.0, 1350.0, 2800.0, 6500.0, 15000.0] | 0 | 0
Siemens NH-2-425 | Siemens NH-2-425 | 425 | [4800.0, 120.0, 7.0, 0.1, 0.004] | 0 | 0 | [850.0, 1500.0, 3050.0, 7500.0, 16500.0] | 0 | 0
Siemens NH-2-630 | Siemens NH-2-630 | 630 | [4800.0, 120.0, 7.0, 0.1, 0.004] | 0 | 0 | [1200.0, 2000.0, 4800.0, 12000.0, 26000.0] | 0 | 0

## res_bus
| vm_pu | va_degree | p_mw | q_mvar
0 | 0.99491 | -0.035301 | 0.023215 | 0.0058182
1 | 0.99622 | -0.02621 | 0 | 0
2 | 0.99248 | -0.052301 | 0 | 0
3 | 1 | 0 | -0.1111 | -0.027823
4 | 0.99118 | -0.061356 | 0 | 0
5 | 0.99843 | -0.010993 | 0.0033682 | 0.00084416
6 | 0.98372 | -0.11391 | 0 | 0
7 | 0.98196 | -0.12645 | 0 | 0
8 | 0.98314 | -0.11808 | 0.0083302 | 0.0020877
9 | 0.99057 | -0.06569 | 0.00076132 | 0.0001908
10 | 0.99107 | -0.062116 | 0.0023788 | 0.00059618
11 | 0.98059 | -0.13624 | 0 | 0
12 | 0.98008 | -0.13987 | 0.02275 | 0.0057016
13 | 0.99047 | -0.066379 | 0 | 0
14 | 0.981 | -0.13347 | 0 | 0
15 | 0.9794 | -0.14495 | 0.0078389 | 0.0019646
16 | 0.99809 | -0.013426 | 0.0003904 | 9.7843e-05
17 | 0.98312 | -0.11817 | 0.0007919 | 0.00019847
18 | 0.99102 | -0.062481 | 0.0012037 | 0.00030167
19 | 0.98005 | -0.14005 | 0.0046643 | 0.001169
20 | 0.98 | -0.14043 | 0 | 0
21 | 0.98051 | -0.1368 | 0 | 0
22 | 0.97957 | -0.14351 | 0 | 0
23 | 0.97998 | -0.14058 | 0.0014644 | 0.00036701
24 | 0.98049 | -0.13696 | 0.00088569 | 0.00022197
25 | 0.97949 | -0.14409 | 0.00948 | 0.0023759
26 | 0.98055 | -0.13651 | 0.0017336 | 0.00043449
27 | 0.97873 | -0.14976 | 0.012305 | 0.003084
28 | 0.99754 | -0.017276 | 0.0035284 | 0.0008843
29 | 0.9978 | -0.015451 | 0 | 0
30 | 0.99784 | -0.015163 | 0 | 0
31 | 0.99778 | -0.015621 | 0.00063562 | 0.0001593
32 | 0.97737 | -0.1596 | 0 | 0
33 | 0.97703 | -0.16199 | 0.0015947 | 0.00039968
34 | 0.977 | -0.16222 | 0.00060328 | 0.0001512
35 | 0.977 | -0.16223 | 0.00037339 | 9.358e-05
36 | 0.97731 | -0.16001 | 0.00038056 | 9.5376e-05
37 | 0.99998 | 149.9947 | 0 | 0

## res_line
| p_from_mw | q_from_mvar | p_to_mw | q_to_mvar | pl_mw | ql_mvar | i_from_ka | i_to_ka | i_ka | vm_from_pu | va_from_degree | vm_to_pu | va_to_degree | loading_percent
0 | -0.10185 | -0.025643 | 0.10198 | 0.025692 | 0.00012953 | 4.9354e-05 | 0.15237 | 0.15237 | 0.15237 | 0.99491 | -0.035301 | 0.99622 | -0.02621 | 28.2176
1 | 0.078638 | 0.019825 | -0.078451 | -0.019754 | 0.00018681 | 7.0731e-05 | 0.11765 | 0.11765 | 0.11765 | 0.99491 | -0.035301 | 0.99248 | -0.052301 | 21.7879
2 | -0.10198 | -0.025692 | 0.10236 | 0.025835 | 0.00037531 | 0.000143 | 0.15237 | 0.15237 | 0.15237 | 0.99622 | -0.02621 | 1 | 0 | 28.2175
3 | 0.078451 | 0.019754 | -0.078352 | -0.019717 | 9.9152e-05 | 3.7543e-05 | 0.11765 | 0.11765 | 0.11765 | 0.99248 | -0.052301 | 0.99118 | -0.061356 | 21.7879
4 | 0.0079383 | 0.0019875 | -0.0079262 | -0.0019846 | 1.2048e-05 | 2.8213e-06 | 0.011812 | 0.011812 | 0.011812 | 1 | 0 | 0.99843 | -0.010993 | 4.3749
5 | 0.024142 | 0.0060658 | -0.024128 | -0.0060611 | 1.4548e-05 | 4.6813e-06 | 0.036249 | 0.03625 | 0.03625 | 0.99118 | -0.061356 | 0.99057 | -0.06569 | 6.7129
6 | 0.0035829 | 0.00089736 | -0.0035825 | -0.00089748 | 3.7651e-07 | -1.2398e-07 | 0.0053786 | 0.0053787 | 0.0053787 | 0.99118 | -0.061356 | 0.99107 | -0.062116 | 1.9921
7 | 0.050627 | 0.012754 | -0.050258 | -0.012613 | 0.00036934 | 0.00014074 | 0.076027 | 0.076028 | 0.076028 | 0.99118 | -0.061356 | 0.98372 | -0.11391 | 28.1583
8 | 0.004558 | 0.0011405 | -0.0045565 | -0.0011406 | 1.5307e-06 | -1.0636e-07 | 0.0067924 | 0.0067926 | 0.0067926 | 0.99843 | -0.010993 | 0.99809 | -0.013426 | 2.5158
9 | 0.04113 | 0.010325 | -0.041059 | -0.010298 | 7.1513e-05 | 2.713e-05 | 0.062221 | 0.062221 | 0.062221 | 0.98372 | -0.11391 | 0.98196 | -0.12645 | 23.0449
10 | 0.0091274 | 0.0022875 | -0.0091221 | -0.0022861 | 5.2752e-06 | 1.4662e-06 | 0.013806 | 0.013807 | 0.013807 | 0.98372 | -0.11391 | 0.98314 | -0.11808 | 5.1136
11 | 0.013593 | 0.0034085 | -0.013575 | -0.0034023 | 1.8434e-05 | 6.2106e-06 | 0.020599 | 0.0206 | 0.0206 | 0.98196 | -0.12645 | 0.98059 | -0.13624 | 7.6296
12 | 0.027465 | 0.0068896 | -0.027414 | -0.0068706 | 5.1025e-05 | 1.9029e-05 | 0.041622 | 0.041622 | 0.041622 | 0.98196 | -0.12645 | 0.98008 | -0.13987 | 15.4155
13 | 0.00079191 | 0.00019833 | -0.0007919 | -0.00019847 | 1.0142e-08 | -1.3957e-07 | 0.0011985 | 0.0011986 | 0.0011986 | 0.98314 | -0.11808 | 0.98312 | -0.11817 | 0.44392
14 | 0.023367 | 0.0058703 | -0.023364 | -0.0058696 | 2.2396e-06 | 7.1143e-07 | 0.035106 | 0.035106 | 0.035106 | 0.99057 | -0.06569 | 0.99047 | -0.066379 | 6.5011
15 | 0.0012037 | 0.00030131 | -0.0012037 | -0.00030167 | 6.0693e-08 | -3.6039e-07 | 0.0018072 | 0.0018073 | 0.0018073 | 0.99107 | -0.062116 | 0.99102 | -0.062481 | 0.66937
16 | 0.0017337 | 0.00043433 | -0.0017336 | -0.00043449 | 6.3303e-08 | -1.6055e-07 | 0.0026308 | 0.0026309 | 0.0026309 | 0.98059 | -0.13624 | 0.98055 | -0.13651 | 0.97439
17 | 0.011841 | 0.0029679 | -0.01184 | -0.0029677 | 9.121e-07 | 2.9371e-07 | 0.017969 | 0.017969 | 0.017969 | 0.98059 | -0.13624 | 0.98051 | -0.1368 | 6.6552
18 | 0.0046645 | 0.001169 | -0.0046643 | -0.001169 | 1.2208e-07 | -2.2028e-09 | 0.0070819 | 0.0070819 | 0.0070819 | 0.98008 | -0.13987 | 0.98005 | -0.14005 | 2.6229
19 | 0.023364 | 0.0058696 | -0.023148 | -0.0058007 | 0.00021649 | 6.8912e-05 | 0.035106 | 0.035111 | 0.035111 | 0.99047 | -0.066379 | 0.981 | -0.13347 | 6.502
20 | 0.023148 | 0.0058007 | -0.023111 | -0.0057871 | 3.6718e-05 | 1.3521e-05 | 0.035111 | 0.035111 | 0.035111 | 0.981 | -0.13347 | 0.9794 | -0.14495 | 13.0042
21 | 0.015272 | 0.0038225 | -0.015262 | -0.003819 | 1.0141e-05 | 3.5207e-06 | 0.023201 | 0.023202 | 0.023202 | 0.9794 | -0.14495 | 0.97873 | -0.14976 | 8.5932
22 | 0.0041661 | 0.0010427 | -0.0041651 | -0.0010429 | 9.9912e-07 | -1.5809e-07 | 0.0062106 | 0.0062108 | 0.0062108 | 0.99809 | -0.013426 | 0.99784 | -0.015163 | 2.3003
23 | -0.010949 | -0.0027442 | 0.010955 | 0.0027459 | 5.4991e-06 | 1.7131e-06 | 0.016625 | 0.016625 | 0.016625 | 0.98 | -0.14043 | 0.98051 | -0.1368 | 6.1575
24 | 0.0094848 | 0.0023773 | -0.0094807 | -0.0023761 | 4.0508e-06 | 1.1638e-06 | 0.014402 | 0.014402 | 0.014402 | 0.98 | -0.14043 | 0.97957 | -0.14351 | 5.334
25 | 0.0014644 | 0.0003669 | -0.0014644 | -0.00036701 | 3.1533e-08 | -1.1665e-07 | 0.0022235 | 0.0022236 | 0.0022236 | 0.98 | -0.14043 | 0.97998 | -0.14058 | 0.82354
26 | 0.00088571 | 0.00022176 | -0.00088569 | -0.00022197 | 1.983e-08 | -2.1423e-07 | 0.0013441 | 0.0013441 | 0.0013441 | 0.98051 | -0.1368 | 0.98049 | -0.13696 | 0.49783
27 | 0.0094807 | 0.0023761 | -0.00948 | -0.0023759 | 7.536e-07 | 2.1655e-07 | 0.014402 | 0.014402 | 0.014402 | 0.97957 | -0.14351 | 0.97949 | -0.14409 | 5.334
28 | 0.0029568 | 0.00073503 | -0.0029529 | -0.00073746 | 3.9783e-06 | -2.4315e-06 | 0.0044933 | 0.0044947 | 0.0044947 | 0.97873 | -0.14976 | 0.97737 | -0.1596 | 1.6647
29 | -0.0035284 | -0.0008843 | 0.0035293 | 0.00088397 | 8.9117e-07 | -3.3048e-07 | 0.0052633 | 0.005263 | 0.0052633 | 0.99754 | -0.017276 | 0.9978 | -0.015451 | 1.9494
30 | -0.0041649 | -0.0010429 | 0.0041651 | 0.0010429 | 1.6594e-07 | -2.6227e-08 | 0.0062108 | 0.0062108 | 0.0062108 | 0.9978 | -0.015451 | 0.99784 | -0.015163 | 2.3003
31 | 0.00063563 | 0.00015896 | -0.00063562 | -0.0001593 | 1.4943e-08 | -3.4238e-07 | 0.0009478 | 0.00094792 | 0.00094792 | 0.9978 | -0.015451 | 0.99778 | -0.015621 | 0.35108
32 | 0.00038058 | 9.4088e-05 | -0.00038056 | -9.5376e-05 | 2.1666e-08 | -1.2887e-06 | 0.00057896 | 0.00057942 | 0.00057942 | 0.97737 | -0.1596 | 0.97731 | -0.16001 | 0.2146
33 | 0.0025723 | 0.00064337 | -0.0025714 | -0.00064416 | 8.5099e-07 | -7.8684e-07 | 0.0039158 | 0.0039162 | 0.0039162 | 0.97737 | -0.1596 | 0.97703 | -0.16199 | 1.4504
34 | 0.0009767 | 0.00024448 | -0.00097667 | -0.00024475 | 3.0844e-08 | -2.6792e-07 | 0.0014874 | 0.0014875 | 0.0014875 | 0.97703 | -0.16199 | 0.977 | -0.16222 | 0.55093
35 | 0.00037339 | 9.355e-05 | -0.00037339 | -9.358e-05 | 4.7586e-10 | -2.9348e-08 | 0.00056868 | 0.00056869 | 0.00056869 | 0.977 | -0.16222 | 0.977 | -0.16223 | 0.21062

## res_trafo
| p_hv_mw | q_hv_mvar | p_lv_mw | q_lv_mvar | pl_mw | ql_mvar | i_hv_ka | i_lv_ka | vm_hv_pu | va_hv_degree | vm_lv_pu | va_lv_degree | loading_percent
0 | 2.5187e-16 | 8.8016e-16 | 0.00079998 | 7.4552e-08 | 0.00079998 | 7.4552e-08 | 2.6429e-17 | 0.0011547 | 0.99998 | 149.9947 | 1 | 0 | 0.31999

## res_ext_grid
| p_mw | q_mvar
0 | 0.1111 | 0.027823

## res_load
| p_mw | q_mvar
0 | 0.023215 | 0.0058182
1 | 0.0033682 | 0.00084416
2 | 0.0083302 | 0.0020877
3 | 0.00076132 | 0.0001908
4 | 0.0023788 | 0.00059618
5 | 0.02275 | 0.0057016
6 | 0.0078389 | 0.0019646
7 | 0.0003904 | 9.7843e-05
8 | 0.0007919 | 0.00019847
9 | 0.0012037 | 0.00030167
10 | 0.0046643 | 0.001169
11 | 0.0014644 | 0.00036701
12 | 0.00088569 | 0.00022197
13 | 0.00948 | 0.0023759
14 | 0.0017336 | 0.00043449
15 | 0.012305 | 0.003084
16 | 0.0035284 | 0.0008843
17 | 0.00063562 | 0.0001593
18 | 0.0015947 | 0.00039968
19 | 0.00060328 | 0.0001512
20 | 0.00037339 | 9.358e-05
21 | 0.00038056 | 9.5376e-05

## dtypes
| element | column | dtype
0 | bus | name | object
1 | bus | vn_kv | float64
2 | bus | type | object
3 | bus | zone | object
4 | bus | in_service | bool
5 | load | name | object
6 | load | bus | uint32
7 | load | p_mw | float64
8 | load | q_mvar | float64
9 | load | const_z_percent | float64
10 | load | const_i_percent | float64
11 | load | sn_mva | float64
12 | load | scaling | float64
13 | load | in_service | bool
14 | load | type | object
15 | ext_grid | name | object
16 | ext_grid | bus | uint32
17 | ext_grid | vm_pu | float64
18 | ext_grid | va_degree | float64
19 | ext_grid | slack_weight | float64
20 | ext_grid | in_service | bool
21 | line | name | object
22 | line | std_type | object
23 | line | from_bus | uint32
24 | line | to_bus | uint32
25 | line | length_km | float64
26 | line | r_ohm_per_km | float64
27 | line | x_ohm_per_km | float64
28 | line | c_nf_per_km | float64
29 | line | g_us_per_km | float64
30 | line | max_i_ka | float64
31 | line | df | float64
32 | line | parallel | uint32
33 | line | type | object
34 | line | in_service | bool
35 | trafo | name | object
36 | trafo | std_type | object
37 | trafo | hv_bus | uint32
38 | trafo | lv_bus | uint32
39 | trafo | sn_mva | float64
40 | trafo | vn_hv_kv | float64
41 | trafo | vn_lv_kv | float64
42 | trafo | vk_percent | float64
43 | trafo | vkr_percent | float64
44 | trafo | pfe_kw | float64
45 | trafo | i0_percent | float64
46 | trafo | shift_degree | float64
47 | trafo | tap_side | object
48 | trafo | tap_neutral | int32
49 | trafo | tap_min | int32
50 | trafo | tap_max | int32
51 | trafo | tap_step_percent | float64
52 | trafo | tap_step_degree | float64
53 | trafo | tap_pos | int32
54 | trafo | tap_phase_shifter | bool
55 | trafo | parallel | uint32
56 | trafo | df | float64
57 | trafo | in_service | bool
58 | line_geodata | coords | object
59 | bus_geodata | x | float64
60 | bus_geodata | y | float64
61 | bus_geodata | coords | object
62 | res_bus | vm_pu | float64
63 | res_bus | va_degree | float64
64 | res_bus | p_mw | float64
65 | res_bus | q_mvar | float64
66 | res_line | p_from_mw | float64
67 | res_line | q_from_mvar | float64
68 | res_line | p_to_mw | float64
69 | res_line | q_to_mvar | float64
70 | res_line | pl_mw | float64
71 | res_line | ql_mvar | float64
72 | res_line | i_from_ka | float64
73 | res_line | i_to_ka | float64
74 | res_line | i_ka | float64
75 | res_line | vm_from_pu | float64
76 | res_line | va_from_degree | float64
77 | res_line | vm_to_pu | float64
78 | res_line | va_to_degree | float64
79 | res_line | loading_percent | float64
80 | res_trafo | p_hv_mw | float64
81 | res_trafo | q_hv_mvar | float64
82 | res_trafo | p_lv_mw | float64
83 | res_trafo | q_lv_mvar | float64
84 | res_trafo | pl_mw | float64
85 | res_trafo | ql_mvar | float64
86 | res_trafo | i_hv_ka | float64
87 | res_trafo | i_lv_ka | float64
88 | res_trafo | vm_hv_pu | float64
89 | res_trafo | va_hv_degree | float64
90 | res_trafo | vm_lv_pu | float64
91 | res_trafo | va_lv_degree | float64
92 | res_trafo | loading_percent | float64
93 | res_ext_grid | p_mw | float64
94 | res_ext_grid | q_mvar | float64
95 | res_load | p_mw | float64
96 | res_load | q_mvar | float64

## parameters
| version | format_version | converged | OPF_converged | name | f_hz | sn_mva
0 | 2.14.6 | 2.14.0 | TRUE | FALSE |  | 50 | 1