## bus
| name | vn_kv | type | zone | in_service
0 | bus_LV_1151-35_1_2_node_11 | 0.4 | n |  | TRUE
1 | bus_LV_1151-35_1_2_node_12 | 0.4 | n |  | TRUE
2 | bus_LV_1151-35_1_2_node_13 | 0.4 | n |  | TRUE
3 | bus_LV_1151-35_1_2_node_14 | 0.4 | n |  | TRUE
4 | bus_LV_1151-35_1_2_node_15 | 0.4 | n |  | TRUE
5 | bus_LV_1151-35_1_2_node_44 | 0.4 | n |  | TRUE
6 | bus_LV_1151-35_1_2_node_48 | 0.4 | n |  | TRUE
7 | bus_LV_1151-35_1_2_node_45 | 0.4 | n |  | TRUE
8 | bus_LV_1151-35_1_2_node_25 | 0.4 | n |  | TRUE
9 | bus_LV_1151-35_1_2_node_16 | 0.4 | n |  | TRUE
10 | bus_LV_1151-35_1_2_node_17 | 0.4 | n |  | TRUE
11 | bus_LV_1151-35_1_2_node_18 | 0.4 | n |  | TRUE
12 | bus_LV_1151-35_1_2_node_19 | 0.4 | n |  | TRUE
13 | bus_LV_1151-35_1_2_node_43 | 0.4 | n |  | TRUE
14 | bus_LV_1151-35_1_2_node_47 | 0.4 | n |  | TRUE
15 | bus_LV_1151-35_1_2_node_20 | 0.4 | n |  | TRUE
16 | bus_LV_1151-35_1_2_node_21 | 0.4 | n |  | TRUE
17 | bus_LV_1151-35_1_2_node_22 | 0.4 | n |  | TRUE
18 | bus_LV_1151-35_1_2_node_23 | 0.4 | n |  | TRUE
19 | bus_LV_1151-35_1_2_node_24 | 0.4 | n |  | TRUE
20 | bus_LV_1151-35_1_2_node_26 | 0.4 | n |  | TRUE
21 | bus_LV_1151-35_1_2_node_50 | 0.4 | n |  | TRUE
22 | bus_LV_1151-35_1_2_node_56 | 0.4 | n |  | TRUE
23 | bus_LV_1151-35_1_2_node_52 | 0.4 | n |  | TRUE
24 | bus_LV_1151-35_1_2_node_49 | 0.4 | n |  | TRUE
25 | bus_LV_1151-35_1_2_node_36 | 0.4 | n |  | TRUE
26 | bus_LV_1151-35_1_2_node_63 | 0.4 | n |  | TRUE
27 | bus_LV_1151-35_1_2_node_64 | 0.4 | n |  | TRUE
28 | bus_LV_1151-35_1_2_node_61 | 0.4 | n |  | TRUE
29 | bus_LV_1151-35_1_2_node_54 | 0.4 | n |  | TRUE
30 | bus_LV_1151-35_1_2_node_55 | 0.4 | n |  | TRUE
31 | bus_LV_1151-35_1_2_node_53 | 0.4 | n |  | TRUE
32 | bus_LV_1151-35_1_2_node_35 | 0.4 | n |  | TRUE
33 | bus_LV_1151-35_1_2_node_62 | 0.4 | n |  | TRUE
34 | bus_LV_1151-35_1_2_node_65 | 0.4 | n |  | TRUE
35 | bus_LV_1151-35_1_2_node_27 | 0.4 | n |  | TRUE
36 | bus_LV_1151-35_1_2_node_28 | 0.4 | n |  | TRUE
37 | bus_LV_1151-35_1_2_node_29 | 0.4 | n |  | TRUE
38 | bus_LV_1151-35_1_2_node_30 | 0.4 | n |  | TRUE
39 | bus_LV_1151-35_1_2_node_31 | 0.4 | n |  | TRUE
40 | bus_LV_1151-35_1_2_node_41 | 0.4 | n |  | TRUE
41 | bus_LV_1151-35_1_2_node_32 | 0.4 | n |  | TRUE
42 | bus_LV_1151-35_1_2_node_39 | 0.4 | n |  | TRUE
43 | bus_LV_1151-35_1_2_node_33 | 0.4 | n |  | TRUE
44 | bus_LV_1151-35_1_2_node_34 | 0.4 | n |  | TRUE
45 | bus_LV_1151-35_1_2_node_51 | 0.4 | n |  | TRUE
46 | bus_LV_1151-35_1_2_node_38 | 0.4 | n |  | TRUE
47 | bus_LV_1151-35_1_2_node_37 | 0.4 | n |  | TRUE
48 | bus_LV_1151-35_1_2_node_40 | 0.4 | n |  | TRUE
49 | bus_LV_1151-35_1_2_node_42 | 0.4 | n |  | TRUE
50 | bus_LV_1151-35_1_2_node_46 | 0.4 | n |  | TRUE
51 | bus_MV_128_0_node_187 | 20 | n |  | TRUE

## load
| name | bus | p_mw | q_mvar | const_z_percent | const_i_percent | sn_mva | scaling | in_service | type
0 | LV_1151-35_1_2_load_11 | 0 | 0.0023202 | 0.0005815 | 0 | 0 |  | 1 | TRUE | wye
1 | LV_1151-35_1_2_load_12 | 1 | 0.0050135 | 0.0012565 | 0 | 0 |  | 1 | TRUE | wye
2 | LV_1151-35_1_2_load_13 | 2 | 0.0019377 | 0.00048562 | 0 | 0 |  | 1 | TRUE | wye
3 | LV_1151-35_1_2_load_14 | 3 | 0.0023529 | 0.00058969 | 0 | 0 |  | 1 | TRUE | wye
4 | LV_1151-35_1_2_load_15 | 4 | 0.0023119 | 0.00057942 | 0 | 0 |  | 1 | TRUE | wye
5 | LV_1151-35_1_2_load_44 | 5 | 0.0023071 | 0.00057822 | 0 | 0 |  | 1 | TRUE | wye
6 | LV_1151-35_1_2_load_48 | 6 | 0.0025356 | 0.00063547 | 0 | 0 |  | 1 | TRUE | wye
7 | LV_1151-35_1_2_load_16 | 9 | 0.0025817 | 0.00064703 | 0 | 0 |  | 1 | TRUE | wye
8 | LV_1151-35_1_2_load_17 | 10 | 0.0049059 | 0.0012295 | 0 | 0 |  | 1 | TRUE | wye
9 | LV_1151-35_1_2_load_18 | 11 | 0.011405 | 0.0028584 | 0 | 0 |  | 1 | TRUE | wye
10 | LV_1151-35_1_2_load_19 | 12 | 0.0032411 | 0.0008123 | 0 | 0 |  | 1 | TRUE | wye
11 | LV_1151-35_1_2_load_43 | 13 | 0.0033863 | 0.00084868 | 0 | 0 |  | 1 | TRUE | wye
12 | LV_1151-35_1_2_load_20 | 15 | 0.00042866 | 0.00010743 | 0 | 0 |  | 1 | TRUE | wye
13 | LV_1151-35_1_2_load_21 | 16 | 0.0002025 | 5.075e-05 | 0 | 0 |  | 1 | TRUE | wye
14 | LV_1151-35_1_2_load_24 | 19 | 0.00059274 | 0.00014856 | 0 | 0 |  | 1 | TRUE | wye
15 | LV_1151-35_1_2_load_50 | 21 | 0.00085618 | 0.00021458 | 0 | 0 |  | 1 | TRUE | wye
16 | LV_1151-35_1_2_load_56 | 22 | 0.0013679 | 0.00034282 | 0 | 0 |  | 1 | TRUE | wye
17 | LV_1151-35_1_2_load_52 | 23 | 0.0016029 | 0.00040173 | 0 | 0 |  | 1 | TRUE | wye
18 | LV_1151-35_1_2_load_49 | 24 | 0.00039433 | 9.8828e-05 | 0 | 0 |  | 1 | TRUE | wye
19 | LV_1151-35_1_2_load_36 | 25 | 0.00033213 | 8.3239e-05 | 0 | 0 |  | 1 | TRUE | wye
20 | LV_1151-35_1_2_load_63 | 26 | 0.0013108 | 0.00032852 | 0 | 0 |  | 1 | TRUE | wye
21 | LV_1151-35_1_2_load_64 | 27 | 0.00013739 | 3.4432e-05 | 0 | 0 |  | 1 | TRUE | wye
22 | LV_1151-35_1_2_load_61 | 28 | 0.00056136 | 0.00014069 | 0 | 0 |  | 1 | TRUE | wye
23 | LV_1151-35_1_2_load_54 | 29 | 0.00065709 | 0.00016468 | 0 | 0 |  | 1 | TRUE | wye
24 | LV_1151-35_1_2_load_55 | 30 | 0.00043986 | 0.00011024 | 0 | 0 |  | 1 | TRUE | wye
25 | LV_1151-35_1_2_load_53 | 31 | 0.00051642 | 0.00012943 | 0 | 0 |  | 1 | TRUE | wye
26 | LV_1151-35_1_2_load_35 | 32 | 0.0023363 | 0.00058552 | 0 | 0 |  | 1 | TRUE | wye
27 | LV_1151-35_1_2_load_62 | 33 | 0.00019047 | 4.7737e-05 | 0 | 0 |  | 1 | TRUE | wye
28 | LV_1151-35_1_2_load_65 | 34 | 0.00087818 | 0.00022009 | 0 | 0 |  | 1 | TRUE | wye
29 | LV_1151-35_1_2_load_27 | 35 | 0.010549 | 0.0026438 | 0 | 0 |  | 1 | TRUE | wye
30 | LV_1151-35_1_2_load_28 | 36 | 0.0039493 | 0.00098979 | 0 | 0 |  | 1 | TRUE | wye
31 | LV_1151-35_1_2_load_29 | 37 | 0.0038979 | 0.0009769 | 0 | 0 |  | 1 | TRUE | wye
32 | LV_1151-35_1_2_load_30 | 38 | 0.0086492 | 0.0021677 | 0 | 0 |  | 1 | TRUE | wye
33 | LV_1151-35_1_2_load_31 | 39 | 0.010822 | 0.0027123 | 0 | 0 |  | 1 | TRUE | wye
34 | LV_1151-35_1_2_load_32 | 41 | 0.0039709 | 0.00099519 | 0 | 0 |  | 1 | TRUE | wye
35 | LV_1151-35_1_2_load_39 | 42 | 0.0031743 | 0.00079555 | 0 | 0 |  | 1 | TRUE | wye
36 | LV_1151-35_1_2_load_33 | 43 | 0.0039 | 0.00097742 | 0 | 0 |  | 1 | TRUE | wye
37 | LV_1151-35_1_2_load_34 | 44 | 0.010323 | 0.0025871 | 0 | 0 |  | 1 | TRUE | wye
38 | LV_1151-35_1_2_load_51 | 45 | 0.00057555 | 0.00014425 | 0 | 0 |  | 1 | TRUE | wye
39 | LV_1151-35_1_2_load_38 | 46 | 0.000528 | 0.00013233 | 0 | 0 |  | 1 | TRUE | wye
40 | LV_1151-35_1_2_load_37 | 47 | 0.00023122 | 5.795e-05 | 0 | 0 |  | 1 | TRUE | wye
41 | LV_1151-35_1_2_load_40 | 48 | 0.0022806 | 0.00057158 | 0 | 0 |  | 1 | TRUE | wye

## ext_grid
| name | bus | vm_pu | va_degree | slack_weight | in_service
0 |  | 4 | 1 | 0 | 1 | TRUE

## line
| name | std_type | from_bus | to_bus | length_km | r_ohm_per_km | x_ohm_per_km | c_nf_per_km | g_us_per_km | max_i_ka | df | parallel | type | in_service
0 | LV_1151-35_1_2_line_0 | NAYY 4x150 SE | 0 | 1 | 0.0094759 | 0.208 | 0.08 | 261 | 0 | 0.27 | 1 | 1 | cs | TRUE
1 | LV_1151-35_1_2_line_1 | NAYY 4x150 SE | 0 | 2 | 0.024217 | 0.208 | 0.08 | 261 | 0 | 0.27 | 1 | 1 | cs | TRUE
2 | LV_1151-35_1_2_line_2 | NAYY 4x150 SE | 1 | 3 | 0.015043 | 0.208 | 0.08 | 261 | 0 | 0.27 | 1 | 1 | cs | TRUE
3 | LV_1151-35_1_2_line_3 | NAYY 4x150 SE | 2 | 4 | 0.0023149 | 0.208 | 0.08 | 261 | 0 | 0.27 | 1 | 1 | cs | TRUE
4 | LV_1151-35_1_2_line_4 | NAYY 4x150 SE | 3 | 5 | 0.019869 | 0.208 | 0.08 | 261 | 0 | 0.27 | 1 | 1 | cs | TRUE
5 | LV_1151-35_1_2_line_5 | NAYY 4x150 SE | 4 | 6 | 0.0227 | 0.208 | 0.08 | 261 | 0 | 0.27 | 1 | 1 | cs | TRUE
6 | LV_1151-35_1_2_line_6 | NAYY 4x150 SE | 5 | 7 | 0.014164 | 0.208 | 0.08 | 261 | 0 | 0.27 | 1 | 1 | cs | TRUE
7 | LV_1151-35_1_2_line_7 | NAYY 4x150 SE | 6 | 8 | 0.023682 | 0.208 | 0.08 | 261 | 0 | 0.27 | 1 | 1 | cs | TRUE
8 | LV_1151-35_1_2_line_8 | NAYY 4x150 SE | 7 | 50 | 0.003345 | 0.208 | 0.08 | 261 | 0 | 0.27 | 1 | 1 | cs | TRUE
9 | LV_1151-35_1_2_line_9 | NAYY 4x150 SE | 7 | 49 | 0.024825 | 0.208 | 0.08 | 261 | 0 | 0.27 | 1 | 1 | cs | TRUE
10 | LV_1151-35_1_2_line_10 | NAYY 4x150 SE | 8 | 24 | 0.003224 | 0.208 | 0.08 | 261 | 0 | 0.27 | 1 | 1 | cs | TRUE
11 | LV_1151-35_1_2_line_11 | NAYY 4x150 SE | 8 | 25 | 0.018464 | 0.208 | 0.08 | 261 | 0 | 0.27 | 1 | 1 | cs | TRUE
12 | LV_1151-35_1_2_line_12 | NAYY 4x150 SE | 9 | 10 | 0.013153 | 0.208 | 0.08 | 261 | 0 | 0.27 | 1 | 1 | cs | TRUE
13 | LV_1151-35_1_2_line_13 | NAYY 4x150 SE | 9 | 11 | 0.0064686 | 0.208 | 0.08 | 261 | 0 | 0.27 | 1 | 1 | cs | TRUE
14 | LV_1151-35_1_2_line_14 | NAYY 4x150 SE | 10 | 12 | 0.0087472 | 0.208 | 0.08 | 261 | 0 | 0.27 | 1 | 1 | cs | TRUE
15 | LV_1151-35_1_2_line_15 | NAYY 4x150 SE | 12 | 13 | 0.02259 | 0.208 | 0.08 | 261 | 0 | 0.27 | 1 | 1 | cs | TRUE
16 | LV_1151-35_1_2_line_16 | NAYY 4x150 SE | 13 | 14 | 0.12521 | 0.208 | 0.08 | 261 | 0 | 0.27 | 1 | 1 | cs | TRUE
17 | LV_1151-35_1_2_line_17 | NAYY 4x150 SE | 14 | 50 | 0.16227 | 0.208 | 0.08 | 261 | 0 | 0.27 | 1 | 1 | cs | TRUE
18 | LV_1151-35_1_2_line_18 | NAYY 4x150 SE | 15 | 16 | 0.015879 | 0.208 | 0.08 | 261 | 0 | 0.27 | 1 | 1 | cs | TRUE
19 | LV_1151-35_1_2_line_19 | NAYY 4x150 SE | 15 | 17 | 0.0040578 | 0.208 | 0.08 | 261 | 0 | 0.27 | 1 | 1 | cs | TRUE
20 | LV_1151-35_1_2_line_20 | NAYY 4x150 SE | 16 | 18 | 0.16819 | 0.208 | 0.08 | 261 | 0 | 0.27 | 1 | 1 | cs | TRUE
21 | LV_1151-35_1_2_line_21 | NAYY 4x150 SE | 17 | 19 | 0.011532 | 0.208 | 0.08 | 261 | 0 | 0.27 | 1 | 1 | cs | TRUE
22 | LV_1151-35_1_2_line_22 | NAYY 4x150 SE | 17 | 20 | 0.085919 | 0.208 | 0.08 | 261 | 0 | 0.27 | 1 | 1 | cs | TRUE
23 | LV_1151-35_1_2_line_23 | NAYY 4x150 SE | 18 | 21 | 0.037637 | 0.208 | 0.08 | 261 | 0 | 0.27 | 1 | 1 | cs | TRUE
24 | LV_1151-35_1_2_line_24 | NAYY 4x150 SE | 18 | 22 | 0.28759 | 0.208 | 0.08 | 261 | 0 | 0.27 | 1 | 1 | cs | TRUE
25 | LV_1151-35_1_2_line_25 | NAYY 4x150 SE | 19 | 23 | 0.034619 | 0.208 | 0.08 | 261 | 0 | 0.27 | 1 | 1 | cs | TRUE
26 | LV_1151-35_1_2_line_26 | NAYY 4x150 SE | 20 | 26 | 0.031362 | 0.208 | 0.08 | 261 | 0 | 0.27 | 1 | 1 | cs | TRUE
27 | LV_1151-35_1_2_line_27 | NAYY 4x150 SE | 20 | 27 | 0.032353 | 0.208 | 0.08 | 261 | 0 | 0.27 | 1 | 1 | cs | TRUE
28 | LV_1151-35_1_2_line_28 | NAYY 4x150 SE | 21 | 28 | 0.0045115 | 0.208 | 0.08 | 261 | 0 | 0.27 | 1 | 1 | cs | TRUE
29 | LV_1151-35_1_2_line_29 | NAYY 4x150 SE | 22 | 29 | 0.018287 | 0.208 | 0.08 | 261 | 0 | 0.27 | 1 | 1 | cs | TRUE
30 | LV_1151-35_1_2_line_30 | NAYY 4x150 SE | 23 | 31 | 0.033196 | 0.208 | 0.08 | 261 | 0 | 0.27 | 1 | 1 | cs | TRUE
31 | LV_1151-35_1_2_line_31 | NAYY 4x150 SE | 24 | 31 | 0.0046272 | 0.208 | 0.08 | 261 | 0 | 0.27 | 1 | 1 | cs | TRUE
32 | LV_1151-35_1_2_line_32 | NAYY 4x150 SE | 25 | 32 | 0.012707 | 0.208 | 0.08 | 261 | 0 | 0.27 | 1 | 1 | cs | TRUE
33 | LV_1151-35_1_2_line_33 | NAYY 4x150 SE | 26 | 33 | 0.20997 | 0.208 | 0.08 | 261 | 0 | 0.27 | 1 | 1 | cs | TRUE
34 | LV_1151-35_1_2_line_34 | NAYY 4x150 SE | 27 | 34 | 0.003668 | 0.208 | 0.08 | 261 | 0 | 0.27 | 1 | 1 | cs | TRUE
35 | LV_1151-35_1_2_line_35 | NAYY 4x150 SE | 29 | 30 | 0.02189 | 0.208 | 0.08 | 261 | 0 | 0.27 | 1 | 1 | cs | TRUE
36 | LV_1151-35_1_2_line_36 | NAYY 4x150 SE | 32 | 47 | 0.01597 | 0.208 | 0.08 | 261 | 0 | 0.27 | 1 | 1 | cs | TRUE
37 | LV_1151-35_1_2_line_37 | NAYY 4x150 SE | 35 | 36 | 0.0098127 | 0.208 | 0.08 | 261 | 0 | 0.27 | 1 | 1 | cs | TRUE
38 | LV_1151-35_1_2_line_38 | NAYY 4x150 SE | 35 | 37 | 0.015064 | 0.208 | 0.08 | 261 | 0 | 0.27 | 1 | 1 | cs | TRUE
39 | LV_1151-35_1_2_line_39 | NAYY 4x150 SE | 36 | 38 | 0.023863 | 0.208 | 0.08 | 261 | 0 | 0.27 | 1 | 1 | cs | TRUE
40 | LV_1151-35_1_2_line_40 | NAYY 4x150 SE | 37 | 39 | 0.018231 | 0.208 | 0.08 | 261 | 0 | 0.27 | 1 | 1 | cs | TRUE
41 | LV_1151-35_1_2_line_41 | NAYY 4x150 SE | 38 | 40 | 0.016682 | 0.208 | 0.08 | 261 | 0 | 0.27 | 1 | 1 | cs | TRUE
42 | LV_1151-35_1_2_line_42 | NAYY 4x150 SE | 39 | 41 | 0.007209 | 0.208 | 0.08 | 261 | 0 | 0.27 | 1 | 1 | cs | TRUE
43 | LV_1151-35_1_2_line_43 | NAYY 4x150 SE | 40 | 42 | 0.018305 | 0.208 | 0.08 | 261 | 0 | 0.27 | 1 | 1 | cs | TRUE
44 | LV_1151-35_1_2_line_44 | NAYY 4x150 SE | 41 | 43 | 0.024465 | 0.208 | 0.08 | 261 | 0 | 0.27 | 1 | 1 | cs | TRUE
45 | LV_1151-35_1_2_line_45 | NAYY 4x150 SE | 43 | 44 | 0.0015403 | 0.208 | 0.08 | 261 | 0 | 0.27 | 1 | 1 | cs | TRUE
46 | LV_1151-35_1_2_line_46 | NAYY 4x150 SE | 44 | 45 | 0.01663 | 0.208 | 0.08 | 261 | 0 | 0.27 | 1 | 1 | cs | TRUE
47 | LV_1151-35_1_2_line_47 | NAYY 4x150 SE | 45 | 46 | 0.008114 | 0.208 | 0.08 | 261 | 0 | 0.27 | 1 | 1 | cs | TRUE
48 | LV_1151-35_1_2_line_48 | NAYY 4x150 SE | 46 | 47 | 0.017875 | 0.208 | 0.08 | 261 | 0 | 0.27 | 1 | 1 | cs | TRUE
49 | LV_1151-35_1_2_line_49 | NAYY 4x150 SE | 48 | 49 | 0.010417 | 0.208 | 0.08 | 261 | 0 | 0.27 | 1 | 1 | cs | TRUE

## trafo
| name | std_type | hv_bus | lv_bus | sn_mva | vn_hv_kv | vn_lv_kv | vk_percent | vkr_percent | pfe_kw | i0_percent | shift_degree | tap_side | tap_neutral | tap_min | tap_max | tap_step_percent | tap_step_degree | tap_pos | tap_phase_shifter | parallel | df | in_service
0 | LV_1151-35_1_2_trafo_15 | 0.25 MVA 20/0.4 kV | 51 | 4 | 0.25 | 20 | 0.4 | 6 | 1.44 | 0.8 | 0.32 | 150 | hv | 0 | -2 | 2 | 2.5 | 0 | 0 | FALSE | 1 | 1 | TRUE

## line_geodata
| x0 | y0 | x1 | y1 | x2 | y2 | x3 | y3 | x4 | y4 | x5 | y5 | x6 | y6 | x7 | y7 | x8 | y8 | x9 | y9 | x10 | y10 | x11 | y11
0 | 2642447.0944 | 1218178.8851 | 2642447.4288 | 1218169.4151
1 | 2642448.6596 | 1218145.2322 | 2642447.8627 | 1218157.1288 | 2642447.4288 | 1218169.4151
2 | 2642447.0944 | 1218178.8851 | 2642446.5635 | 1218193.9191
3 | 2642448.8143 | 1218142.9225 | 2642448.6596 | 1218145.2322
4 | 2642445.8622 | 1218213.776 | 2642446.5635 | 1218193.9191
5 | 2642448.8143 | 1218142.9225 | 2642449.6462 | 1218130.5034 | 2642451.2753 | 1218120.3808
6 | 2642445.3624 | 1218227.9308 | 2642445.8622 | 1218213.776
7 | 2642455.0383 | 1218096.9997 | 2642451.2753 | 1218120.3808
8 | 2642442.0334 | 1218227.518 | 2642445.3624 | 1218227.9308
9 | 2642470.0678 | 1218231.0085 | 2642445.3624 | 1218227.9308
10 | 2642451.8055 | 1218096.9322 | 2642455.0383 | 1218096.9997
11 | 2642455.0383 | 1218096.9997 | 2642473.4979 | 1218097.3833
12 | 2642401.9064 | 1218161.2241 | 2642404.2125 | 1218148.2746
13 | 2642405.3465 | 1218141.9062 | 2642404.2125 | 1218148.2746
14 | 2642401.9064 | 1218161.2241 | 2642400.3729 | 1218169.8359
15 | 2642400.3729 | 1218169.8359 | 2642396.4125 | 1218192.0757
16 | 2642365.3831 | 1218313.1684 | 2642388.3733 | 1218237.2199 | 2642396.4125 | 1218192.0757
17 | 2642365.3831 | 1218313.1684 | 2642408.901 | 1218331.4441 | 2642412.2607 | 1218332.8577 | 2642426.364 | 1218308.0766 | 2642434.2244 | 1218289.2325 | 2642437.6114 | 1218278.2945 | 2642439.618 | 1218267.2133 | 2642440.9497 | 1218253.9371 | 2642442.0334 | 1218227.518
18 | 2642476.785 | 1217996.2158 | 2642476.1731 | 1218001.5713 | 2642474.5997 | 1218011.9413
19 | 2642473.991 | 1218015.9532 | 2642474.5997 | 1218011.9413
20 | 2642419.6234 | 1217841.0846 | 2642428.0767 | 1217857.3989 | 2642443.5474 | 1217893.3748 | 2642454.9242 | 1217914.8129 | 2642465.6625 | 1217933.1669 | 2642469.5286 | 1217941.3104 | 2642472.6086 | 1217948.9813 | 2642475.3033 | 1217958.5395 | 2642476.9255 | 1217967.3563 | 2642477.6709 | 1217975.6554 | 2642477.6707 | 1217988.463 | 2642476.785 | 1217996.2158
21 | 2642473.991 | 1218015.9532 | 2642471.2121 | 1218027.1456
22 | 2642473.991 | 1218015.9532 | 2642477.8408 | 1218013.5792 | 2642480.8217 | 1218011.7326 | 2642536.5142 | 1217967.4811 | 2642540.213 | 1217961.8263
23 | 2642419.6234 | 1217841.0846 | 2642414.9035 | 1217843.0522 | 2642406.7579 | 1217846.4297 | 2642399.955 | 1217848.8605 | 2642383.7244 | 1217851.7238
24 | 2642419.6234 | 1217841.0846 | 2642600.6609 | 1217617.6312
25 | 2642471.2121 | 1218027.1456 | 2642467.513 | 1218042.0448 | 2642462.212 | 1218060.5683
26 | 2642540.213 | 1217961.8263 | 2642548.0736 | 1217968.5864 | 2642554.9704 | 1217971.0704 | 2642560.8737 | 1217971.3127 | 2642568.0234 | 1217968.3088
27 | 2642540.213 | 1217961.8263 | 2642541.853 | 1217955.3564 | 2642544.3467 | 1217929.7989
28 | 2642379.2815 | 1217852.5075 | 2642383.7244 | 1217851.7238
29 | 2642600.6609 | 1217617.6312 | 2642590.1341 | 1217602.6784
30 | 2642462.212 | 1218060.5683 | 2642453.0786 | 1218092.4836
31 | 2642451.8055 | 1218096.9322 | 2642453.0786 | 1218092.4836
32 | 2642486.2024 | 1218097.6473 | 2642473.4979 | 1218097.3833
33 | 2642568.0234 | 1217968.3088 | 2642776.6608 | 1217944.6517
34 | 2642544.7029 | 1217926.1483 | 2642544.3467 | 1217929.7989
35 | 2642590.1341 | 1217602.6784 | 2642585.2191 | 1217595.6968 | 2642578.1157 | 1217584.3908
36 | 2642486.2024 | 1218097.6473 | 2642502.1693 | 1218097.979
37 | 2642527.9488 | 1218197.2033 | 2642528.2895 | 1218187.3965
38 | 2642528.8125 | 1218172.3419 | 2642528.2895 | 1218187.3965
39 | 2642527.1203 | 1218221.0514 | 2642527.9488 | 1218197.2033
40 | 2642528.8125 | 1218172.3419 | 2642529.4456 | 1218154.1216
41 | 2642524.8951 | 1218237.5142 | 2642526.8557 | 1218228.6674 | 2642527.1203 | 1218221.0514
42 | 2642529.4456 | 1218154.1216 | 2642529.6959 | 1218146.917
43 | 2642524.8951 | 1218237.5142 | 2642506.7178 | 1218235.3573
44 | 2642530.5453 | 1218122.4663 | 2642529.6959 | 1218146.917
45 | 2642530.5453 | 1218122.4663 | 2642530.5988 | 1218120.9268
46 | 2642526.4696 | 1218105.1245 | 2642526.4696 | 1218105.1245 | 2642529.3757 | 1218110.5596 | 2642530.6667 | 1218118.9738 | 2642530.5988 | 1218120.9268
47 | 2642526.4696 | 1218105.1245 | 2642520.9954 | 1218101.1387 | 2642519.6973 | 1218100.7963
48 | 2642519.6973 | 1218100.7963 | 2642509.6016 | 1218098.1335 | 2642502.1693 | 1218097.979
49 | 2642470.0678 | 1218231.0085 | 2642480.4121 | 1218232.236

## bus_geodata
| x | y | coords
0 | 2642447.4288 | 1218169.4151
1 | 2642447.0944 | 1218178.8851
2 | 2642448.6596 | 1218145.2322
3 | 2642446.5635 | 1218193.9191
4 | 2642448.8143 | 1218142.9225
5 | 2642445.8622 | 1218213.776
6 | 2642451.2753 | 1218120.3808
7 | 2642445.3624 | 1218227.9308
8 | 2642455.0383 | 1218096.9997
9 | 2642404.2125 | 1218148.2746
10 | 2642401.9064 | 1218161.2241
11 | 2642405.3465 | 1218141.9062
12 | 2642400.3729 | 1218169.8359
13 | 2642396.4125 | 1218192.0757
14 | 2642365.3831 | 1218313.1684
15 | 2642474.5997 | 1218011.9413
16 | 2642476.785 | 1217996.2158
17 | 2642473.991 | 1218015.9532
18 | 2642419.6234 | 1217841.0846
19 | 2642471.2121 | 1218027.1456
20 | 2642540.213 | 1217961.8263
21 | 2642383.7244 | 1217851.7238
22 | 2642600.6609 | 1217617.6312
23 | 2642462.212 | 1218060.5683
24 | 2642451.8055 | 1218096.9322
25 | 2642473.4979 | 1218097.3833
26 | 2642568.0234 | 1217968.3088
27 | 2642544.3467 | 1217929.7989
28 | 2642379.2815 | 1217852.5075
29 | 2642590.1341 | 1217602.6784
30 | 2642578.1157 | 1217584.3908
31 | 2642453.0786 | 1218092.4836
32 | 2642486.2024 | 1218097.6473
33 | 2642776.6608 | 1217944.6517
34 | 2642544.7029 | 1217926.1483
35 | 2642528.2895 | 1218187.3965
36 | 2642527.9488 | 1218197.2033
37 | 2642528.8125 | 1218172.3419
38 | 2642527.1203 | 1218221.0514
39 | 2642529.4456 | 1218154.1216
40 | 2642524.8951 | 1218237.5142
41 | 2642529.6959 | 1218146.917
42 | 2642506.7178 | 1218235.3573
43 | 2642530.5453 | 1218122.4663
44 | 2642530.5988 | 1218120.9268
45 | 2642526.4696 | 1218105.1245
46 | 2642519.6973 | 1218100.7963
47 | 2642502.1693 | 1218097.979
48 | 2642480.4121 | 1218232.236
49 | 2642470.0678 | 1218231.0085
50 | 2642442.0334 | 1218227.518
51 | 2642455.0383 | 1218096.9997

## line_std_types
| c_nf_per_km | r_ohm_per_km | x_ohm_per_km | max_i_ka | type | q_mm2 | alpha | voltage_rating
NAYY 4x50 SE | 210 | 0.642 | 0.083 | 0.142 | cs | 50 | 0.00403 | LV
NAYY 4x120 SE | 264 | 0.225 | 0.08 | 0.242 | cs | 120 | 0.00403 | LV
NAYY 4x150 SE | 261 | 0.208 | 0.08 | 0.27 | cs | 150 | 0.00403 | LV
NA2XS2Y 1x95 RM/25 12/20 kV | 216 | 0.313 | 0.132 | 0.252 | cs | 95 | 0.00403 | MV
NA2XS2Y 1x185 RM/25 12/20 kV | 273 | 0.161 | 0.117 | 0.362 | cs | 185 | 0.00403 | MV
NA2XS2Y 1x240 RM/25 12/20 kV | 304 | 0.122 | 0.112 | 0.421 | cs | 240 | 0.00403 | MV
NA2XS2Y 1x95 RM/25 6/10 kV | 315 | 0.313 | 0.123 | 0.249 | cs | 95 | 0.00403 | MV
NA2XS2Y 1x185 RM/25 6/10 kV | 406 | 0.161 | 0.11 | 0.358 | cs | 185 | 0.00403 | MV
NA2XS2Y 1x240 RM/25 6/10 kV | 456 | 0.122 | 0.105 | 0.416 | cs | 240 | 0.00403 | MV
NA2XS2Y 1x150 RM/25 12/20 kV | 250 | 0.206 | 0.116 | 0.319 | cs | 150 | 0.00403 | MV
NA2XS2Y 1x120 RM/25 12/20 kV | 230 | 0.253 | 0.119 | 0.283 | cs | 120 | 0.00403 | MV
NA2XS2Y 1x70 RM/25 12/20 kV | 190 | 0.443 | 0.132 | 0.22 | cs | 70 | 0.00403 | MV
NA2XS2Y 1x150 RM/25 6/10 kV | 360 | 0.206 | 0.11 | 0.315 | cs | 150 | 0.00403 | MV
NA2XS2Y 1x120 RM/25 6/10 kV | 340 | 0.253 | 0.113 | 0.28 | cs | 120 | 0.00403 | MV
NA2XS2Y 1x70 RM/25 6/10 kV | 280 | 0.443 | 0.123 | 0.217 | cs | 70 | 0.00403 | MV
N2XS(FL)2Y 1x120 RM/35 64/110 kV | 112 | 0.153 | 0.166 | 0.366 | cs | 120 | 0.00393 | HV
N2XS(FL)2Y 1x185 RM/35 64/110 kV | 125 | 0.099 | 0.156 | 0.457 | cs | 185 | 0.00393 | HV
N2XS(FL)2Y 1x240 RM/35 64/110 kV | 135 | 0.075 | 0.149 | 0.526 | cs | 240 | 0.00393 | HV
N2XS(FL)2Y 1x300 RM/35 64/110 kV | 144 | 0.06 | 0.144 | 0.588 | cs | 300 | 0.00393 | HV
15-AL1/3-ST1A 0.4 | 11 | 1.8769 | 0.35 | 0.105 | ol | 16 | 0.00403 | LV
24-AL1/4-ST1A 0.4 | 11.25 | 1.2012 | 0.335 | 0.14 | ol | 24 | 0.00403 | LV
48-AL1/8-ST1A 0.4 | 12.2 | 0.5939 | 0.3 | 0.21 | ol | 48 | 0.00403 | LV
94-AL1/15-ST1A 0.4 | 13.2 | 0.306 | 0.29 | 0.35 | ol | 94 | 0.00403 | LV
34-AL1/6-ST1A 10.0 | 9.7 | 0.8342 | 0.36 | 0.17 | ol | 34 | 0.00403 | MV
48-AL1/8-ST1A 10.0 | 10.1 | 0.5939 | 0.35 | 0.21 | ol | 48 | 0.00403 | MV
70-AL1/11-ST1A 10.0 | 10.4 | 0.4132 | 0.339 | 0.29 | ol | 70 | 0.00403 | MV
94-AL1/15-ST1A 10.0 | 10.75 | 0.306 | 0.33 | 0.35 | ol | 94 | 0.00403 | MV
122-AL1/20-ST1A 10.0 | 11.1 | 0.2376 | 0.323 | 0.41 | ol | 122 | 0.00403 | MV
149-AL1/24-ST1A 10.0 | 11.25 | 0.194 | 0.315 | 0.47 | ol | 149 | 0.00403 | MV
34-AL1/6-ST1A 20.0 | 9.15 | 0.8342 | 0.382 | 0.17 | ol | 34 | 0.00403 | MV
48-AL1/8-ST1A 20.0 | 9.5 | 0.5939 | 0.372 | 0.21 | ol | 48 | 0.00403 | MV
70-AL1/11-ST1A 20.0 | 9.7 | 0.4132 | 0.36 | 0.29 | ol | 70 | 0.00403 | MV
94-AL1/15-ST1A 20.0 | 10 | 0.306 | 0.35 | 0.35 | ol | 94 | 0.00403 | MV
122-AL1/20-ST1A 20.0 | 10.3 | 0.2376 | 0.344 | 0.41 | ol | 122 | 0.00403 | MV
149-AL1/24-ST1A 20.0 | 10.5 | 0.194 | 0.337 | 0.47 | ol | 149 | 0.00403 | MV
184-AL1/30-ST1A 20.0 | 10.75 | 0.1571 | 0.33 | 0.535 | ol | 184 | 0.00403 | MV
243-AL1/39-ST1A 20.0 | 11 | 0.1188 | 0.32 | 0.645 | ol | 243 | 0.00403 | MV
48-AL1/8-ST1A 110.0 | 8 | 0.5939 | 0.46 | 0.21 | ol | 48 | 0.00403 | HV
70-AL1/11-ST1A 110.0 | 8.4 | 0.4132 | 0.45 | 0.29 | ol | 70 | 0.00403 | HV
94-AL1/15-ST1A 110.0 | 8.65 | 0.306 | 0.44 | 0.35 | ol | 94 | 0.00403 | HV
122-AL1/20-ST1A 110.0 | 8.5 | 0.2376 | 0.43 | 0.41 | ol | 122 | 0.00403 | HV
149-AL1/24-ST1A 110.0 | 8.75 | 0.194 | 0.41 | 0.47 | ol | 149 | 0.00403 | HV
184-AL1/30-ST1A 110.0 | 8.8 | 0.1571 | 0.4 | 0.535 | ol | 184 | 0.00403 | HV
243-AL1/39-ST1A 110.0 | 9 | 0.1188 | 0.39 | 0.645 | ol | 243 | 0.00403 | HV
305-AL1/39-ST1A 110.0 | 9.2 | 0.0949 | 0.38 | 0.74 | ol | 305 | 0.00403 | HV
490-AL1/64-ST1A 110.0 | 9.75 | 0.059 | 0.37 | 0.96 | ol | 490 | 0.00403 | HV
679-AL1/86-ST1A 110.0 | 9.95 | 0.042 | 0.36 | 1.15 | ol | 679 | 0.00403 | HV
490-AL1/64-ST1A 220.0 | 10 | 0.059 | 0.285 | 0.96 | ol | 490 | 0.00403 | HV
679-AL1/86-ST1A 220.0 | 11.7 | 0.042 | 0.275 | 1.15 | ol | 679 | 0.00403 | HV
490-AL1/64-ST1A 380.0 | 11 | 0.059 | 0.253 | 0.96 | ol | 490 | 0.00403 | HV
679-AL1/86-ST1A 380.0 | 14.6 | 0.042 | 0.25 | 1.15 | ol | 679 | 0.00403 | HV

## trafo_std_types
| i0_percent | pfe_kw | vkr_percent | sn_mva | vn_lv_kv | vn_hv_kv | vk_percent | shift_degree | vector_group | tap_side | tap_neutral | tap_min | tap_max | tap_step_degree | tap_step_percent | tap_phase_shifter
160 MVA 380/110 kV | 0.06 | 60 | 0.25 | 160 | 110 | 380 | 12.2 | 0 | Yy0 | hv | 0 | -9 | 9 | 0 | 1.5 | FALSE
100 MVA 220/110 kV | 0.06 | 55 | 0.26 | 100 | 110 | 220 | 12 | 0 | Yy0 | hv | 0 | -9 | 9 | 0 | 1.5 | FALSE
63 MVA 110/20 kV | 0.04 | 22 | 0.32 | 63 | 20 | 110 | 18 | 150 | YNd5 | hv | 0 | -9 | 9 | 0 | 1.5 | FALSE
40 MVA 110/20 kV | 0.05 | 18 | 0.34 | 40 | 20 | 110 | 16.2 | 150 | YNd5 | hv | 0 | -9 | 9 | 0 | 1.5 | FALSE
25 MVA 110/20 kV | 0.07 | 14 | 0.41 | 25 | 20 | 110 | 12 | 150 | YNd5 | hv | 0 | -9 | 9 | 0 | 1.5 | FALSE
63 MVA 110/10 kV | 0.04 | 22 | 0.32 | 63 | 10 | 110 | 18 | 150 | YNd5 | hv | 0 | -9 | 9 | 0 | 1.5 | FALSE
40 MVA 110/10 kV | 0.05 | 18 | 0.34 | 40 | 10 | 110 | 16.2 | 150 | YNd5 | hv | 0 | -9 | 9 | 0 | 1.5 | FALSE
25 MVA 110/10 kV | 0.07 | 14 | 0.41 | 25 | 10 | 110 | 12 | 150 | YNd5 | hv | 0 | -9 | 9 | 0 | 1.5 | FALSE
0.25 MVA 20/0.4 kV | 0.32 | 0.8 | 1.44 | 0.25 | 0.4 | 20 | 6 | 150 | Yzn5 | hv | 0 | -2 | 2 | 0 | 2.5 | FALSE
0.4 MVA 20/0.4 kV | 0.3375 | 1.35 | 1.425 | 0.4 | 0.4 | 20 | 6 | 150 | Dyn5 | hv | 0 | -2 | 2 | 0 | 2.5 | FALSE
0.63 MVA 20/0.4 kV | 0.2619 | 1.65 | 1.206 | 0.63 | 0.4 | 20 | 6 | 150 | Dyn5 | hv | 0 | -2 | 2 | 0 | 2.5 | FALSE
0.25 MVA 10/0.4 kV | 0.24 | 0.6 | 1.2 | 0.25 | 0.4 | 10 | 4 | 150 | Dyn5 | hv | 0 | -2 | 2 | 0 | 2.5 | FALSE
0.4 MVA 10/0.4 kV | 0.2375 | 0.95 | 1.325 | 0.4 | 0.4 | 10 | 4 | 150 | Dyn5 | hv | 0 | -2 | 2 | 0 | 2.5 | FALSE
0.63 MVA 10/0.4 kV | 0.1873 | 1.18 | 1.0794 | 0.63 | 0.4 | 10 | 4 | 150 | Dyn5 | hv | 0 | -2 | 2 | 0 | 2.5 | FALSE

## trafo3w_std_types
| sn_hv_mva | sn_mv_mva | sn_lv_mva | vn_hv_kv | vn_mv_kv | vn_lv_kv | vk_hv_percent | vk_mv_percent | vk_lv_percent | vkr_hv_percent | vkr_mv_percent | vkr_lv_percent | pfe_kw | i0_percent | shift_mv_degree | shift_lv_degree | vector_group | tap_side | tap_neutral | tap_min | tap_max | tap_step_percent
63/25/38 MVA 110/20/10 kV | 63 | 25 | 38 | 110 | 20 | 10 | 10.4 | 10.4 | 10.4 | 0.28 | 0.32 | 0.35 | 35 | 0.89 | 0 | 0 | YN0yn0yn0 | hv | 0 | -10 | 10 | 1.2
63/25/38 MVA 110/10/10 kV | 63 | 25 | 38 | 110 | 10 | 10 | 10.4 | 10.4 | 10.4 | 0.28 | 0.32 | 0.35 | 35 | 0.89 | 0 | 0 | YN0yn0yn0 | hv | 0 | -10 | 10 | 1.2

## fuse_std_types
| fuse_type | i_rated_a | t_avg | t_min | t_total | x_avg | x_min | x_total
HV 100A | HV 100A | 100 | 0 | [10.0, 3.64, 0.854, 0.281, 0.1, 0.0531, 0.022, 0.01] | [10.0, 4.267, 1.21, 0.403, 0.1, 0.058, 0.022, 0.01] | 0 | [300.0, 350.0, 450.0, 550.0, 700.0, 850.0, 1200.0, 1752.0] | [600.0, 700.0, 900.0, 1150.0, 1665.0, 2000.0, 3000.0, 4313.0]
HV 10A | HV 10A | 10 | 0 | [10.0, 1675.0, 0.344, 0.156, 0.1, 0.0417, 0.0171, 0.01] | [10.0, 1.3, 0.3, 0.155, 0.1, 0.0555, 0.023, 0.01] | 0 | [30.0, 32.0, 35.0, 37.0, 39.0, 50.0, 70.0, 88.0] | [60.0, 70.0, 80.0, 87.0, 94.0, 110.0, 150.0, 216.0]
HV 125A | HV 125A | 125 | 0 | [10.0, 1.82, 0.344, 0.1, 0.0467, 0.0269, 0.01] | [10.0, 2.478, 0.426, 0.1, 0.0427, 0.0211, 0.01] | 0 | [375.0, 500.0, 700.0, 925.0, 1200.0, 1500.0, 2341.0] | [750.0, 1000.0, 1500.0, 2200.0, 3000.0, 4000.0, 5765.0]
HV 160A | HV 160A | 160 | 0 | [10.0, 4.15, 1.03, 0.198, 0.1, 0.051, 0.0172, 0.01] | [10.0, 2.3, 0.734, 0.274, 0.1, 0.046, 0.0177, 0.01] | 0 | [480.0, 550.0, 700.0, 1000.0, 1260.0, 1600.0, 2500.0, 3227.0] | [960.0, 1300.0, 1700.0, 2200.0, 2996.0, 4000.0, 6000.0, 7946.0]
HV 16A | HV 16A | 16 | 0 | [10.0, 0.352, 0.164, 0.1, 0.0649, 0.0342, 0.01] | [10.0, 2.34, 0.722, 0.181, 0.1, 0.055, 0.0296, 0.01] | 0 | [48.0, 60.0, 65.0, 71.0, 80.0, 100.0, 162.0] | [96.0, 110.0, 125.0, 150.0, 168.0, 200.0, 250.0, 398.0]
HV 200A | HV 200A | 200 | 0 | [10.0, 4.267, 1.21, 0.403, 0.1, 0.058, 0.022, 0.01] | [10.0, 3.73, 1.654, 0.328, 0.1, 0.0531, 0.019, 0.01] | 0 | [600.0, 700.0, 900.0, 1150.0, 1665.0, 2000.0, 3000.0, 4313.0] | [1200.0, 1500.0, 1800.0, 2700.0, 3960.0, 5000.0, 7500.0, 10620.0]
HV 20A | HV 20A | 20 | 0 | [10.0, 1.3, 0.3, 0.155, 0.1, 0.0555, 0.023, 0.01] | [10.0, 1.3, 0.161, 0.1, 0.0611, 0.0399, 0.0141, 0.01] | 0 | [60.0, 70.0, 80.0, 87.0, 94.0, 110.0, 150.0, 216.0] | [120.0, 150.0, 200.0, 223.0, 260.0, 300.0, 450.0, 532.0]
HV 25A | HV 25A | 25 | 0 | [10.0, 2.512, 0.833, 0.299, 0.1, 0.0372, 0.0223, 0.01] | [10.0, 3.125, 0.597, 0.198, 0.1, 0.0378, 0.022, 0.01] | 0 | [75.0, 82.0, 90.0, 100.0, 124.0, 170.0, 200.0, 289.0] | [150.0, 170.0, 210.0, 250.0, 294.0, 400.0, 500.0, 711.0]
HV 31.5A | HV 31.5A | 31.5 | 0 | [10.0, 2.34, 0.722, 0.181, 0.1, 0.055, 0.0296, 0.01] | [10.0, 2.84, 0.368, 0.164, 0.1, 0.0621, 0.0378, 0.0195, 0.01] | 0 | [95.0, 110.0, 125.0, 150.0, 165.0, 200.0, 250.0, 390.0] | [189.0, 220.0, 300.0, 350.0, 393.0, 450.0, 530.0, 700.0, 960.0]
HV 40A | HV 40A | 40 | 0 | [10.0, 1.3, 0.161, 0.1, 0.0611, 0.0399, 0.0141, 0.01] | [10.0, 2.05, 0.369, 0.198, 0.1, 0.051, 0.0298, 0.01] | 0 | [120.0, 150.0, 200.0, 223.0, 260.0, 300.0, 450.0, 532.0] | [240.0, 300.0, 400.0, 450.0, 530.0, 650.0, 800.0, 1311.0]
HV 50A | HV 50A | 50 | 0 | [10.0, 3.215, 0.597, 0.198, 0.1, 0.0378, 0.022, 0.01] | [10.0, 3.64, 0.854, 0.281, 0.1, 0.0531, 0.022, 0.01] | 0 | [150.0, 170.0, 210.0, 250.0, 294.0, 400.0, 500.0, 711.0] | [300.0, 350.0, 450.0, 550.0, 700.0, 850.0, 1200.0, 1752.0]
HV 6.3A | HV 6.3A | 6.3 | 0 | [10.0, 1.39, 0.344, 0.168, 0.1, 0.056, 0.0263, 0.01] | [10.0, 1.711, 0.516, 0.198, 0.1, 0.0634, 0.0303, 0.01] | 0 | [19.0, 19.5, 20.4, 20.8, 22.0, 25.0, 32.0, 48.0] | [38.0, 40.0, 43.0, 48.0, 53.0, 60.0, 75.0, 118.0]
HV 63A | HV 63A | 63 | 0 | [10.0, 2.84, 0.368, 0.164, 0.1, 0.0621, 0.0378, 0.0195, 0.01] | [10.0, 1.82, 0.344, 0.1, 0.0467, 0.0269, 0.01] | 0 | [189.0, 220.0, 300.0, 350.0, 393.0, 450.0, 530.0, 700.0, 961.0] | [378.0, 500.0, 700.0, 934.0, 1200.0, 1500.0, 2366.0]
HV 80A | HV 80A | 80 | 0 | [10.0, 2.05, 0.369, 0.198, 0.1, 0.051, 0.0298, 0.01] | [10.0, 4.15, 1.03, 0.198, 0.1, 0.051, 0.0172, 0.01] | 0 | [240.0, 300.0, 400.0, 450.0, 530.0, 650.0, 800.0, 1311.0] | [480.0, 550.0, 700.0, 1000.0, 1260.0, 1600.0, 2500.0, 3227.0]
Siemens NH-1-100 | Siemens NH-1-100 | 100 | [5400.0, 2000.0, 400.0, 20.0, 1.0, 0.2, 0.012, 0.004] | 0 | 0 | [150.0, 190.0, 250.0, 430.0, 900.0, 1250.0, 2700.0, 3600.0] | 0 | 0
Siemens NH-1-125 | Siemens NH-1-125 | 125 | [4800.0, 120.0, 7.0, 0.1, 0.004] | 0 | 0 | [180.0, 400.0, 740.0, 2000.0, 4250.0] | 0 | 0
Siemens NH-1-16 | Siemens NH-1-16 | 16 | [4000.0, 400.0, 2.0, 0.1, 0.04, 0.01] | 0 | 0 | [26.0, 35.0, 75.0, 150.0, 200.0, 300.0] | 0 | 0
Siemens NH-1-160 | Siemens NH-1-160 | 160 | [4800.0, 120.0, 7.0, 0.1, 0.004] | 0 | 0 | [210.0, 500.0, 900.0, 2300.0, 5000.0] | 0 | 0
Siemens NH-1-25 | Siemens NH-1-25 | 25 | [4000.0, 1000.0, 10.0, 0.2, 0.02, 0.01] | 0 | 0 | [40.0, 50.0, 100.0, 210.0, 400.0, 500.0] | 0 | 0
Siemens NH-1-50 | Siemens NH-1-50 | 50 | [4000.0, 40.0, 4.0, 1.0, 0.02, 0.01] | 0 | 0 | [86.0, 200.0, 300.0, 400.0, 1000.0, 1280.0] | 0 | 0
Siemens NH-1-63 | Siemens NH-1-63 | 63 | [4000.0, 100.0, 10.0, 2.0, 0.04, 0.01] | 0 | 0 | [100.0, 200.0, 300.0, 400.0, 1000.0, 1500.0] | 0 | 0
Siemens NH-1-80 | Siemens NH-1-80 | 80 | [4800.0, 120.0, 7.0, 0.1, 0.01] | 0 | 0 | [150.58, 250.0, 450.0, 1150.0, 2470.0] | 0 | 0
Siemens NH-2-1000 | Siemens NH-2-1000 | 1000 | [4800.0, 120.0, 7.0, 0.1, 0.004] | 0 | 0 | [1900.0, 3500.0, 8400.0, 24000.0, 52000.0] | 0 | 0
Siemens NH-2-200 | Siemens NH-2-200 | 200 | [4800.0, 120.0, 7.0, 0.1, 0.004] | 0 | 0 | [280.0, 650.0, 1200.0, 3000.0, 7000.0] | 0 | 0
Siemens NH-2-224 | Siemens NH-2-224 | 224 | [4800.0, 120.0, 7.0, 0.2, 0.04, 0.004] | 0 | 0 | [400.0, 750.0, 1453.0, 3025.0, 4315.0, 7600.0] | 0 | 0
Siemens NH-2-250 | Siemens NH-2-250 | 250 | [4800.0, 120.0, 7.0, 0.1, 0.004] | 0 | 0 | [450.0, 800.0, 1650.0, 4000.0, 8500.0] | 0 | 0
Siemens NH-2-315 | Siemens NH-2-315 | 315 | [4800.0, 120.0, 7.0, 0.1, 0.004] | 0 | 0 | [550.0, 920.0, 1900.0, 5000.0, 11000.0] | 0 | 0
Siemens NH-2-355 | Siemens NH-2-355 | 355 | [4800.0, 120.0, 6.0, 0.1, 0.004] | 0 | 0 | [650.0, 1116.27, 2350.0, 5840.0, 12790.0] | 0 | 0
Siemens NH-2-400 | Siemens NH-2-400 | 400 | [4800.0, 120.0, 7.0, 0.1, 0.004] | 0 | 0 | [720.0, 1350.0, 2800.0, 6500.0, 15000.0] | 0 | 0
Siemens NH-2-425 | Siemens NH-2-425 | 425 | [4800.0, 120.0, 7.0, 0.1, 0.004] | 0 | 0 | [850.0, 1500.0, 3050.0, 7500.0, 16500.0] | 0 | 0
Siemens NH-2-630 | Siemens NH-2-630 | 630 | [4800.0, 120.0, 7.0, 0.1, 0.004] | 0 | 0 | [1200.0, 2000.0, 4800.0, 12000.0, 26000.0] | 0 | 0

## res_bus
| vm_pu | va_degree | p_mw | q_mvar
0 | 0.99847 | -0.01061 | 0.0023202 | 0.0005815
1 | 0.99796 | -0.014171 | 0.0050135 | 0.0012565
2 | 0.99986 | -0.00096532 | 0.0019377 | 0.00048562
3 | 0.99725 | -0.019074 | 0.0023529 | 0.00058969
4 | 1 | 0 | -0.11988 | -0.030015
5 | 0.99639 | -0.02509 | 0.0023071 | 0.00057822
6 | 0.99751 | -0.017268 | 0.0025356 | 0.00063547
7 | 0.99582 | -0.029056 | 0 | 0
8 | 0.995 | -0.03477 | 0 | 0
9 | 0.98384 | -0.11337 | 0.0025817 | 0.00064703
10 | 0.9841 | -0.11147 | 0.0049059 | 0.0012295
11 | 0.98373 | -0.11413 | 0.011405 | 0.0028584
12 | 0.98434 | -0.10977 | 0.0032411 | 0.0008123
13 | 0.98507 | -0.10462 | 0.0033863 | 0.00084868
14 | 0.9897 | -0.071898 | 0 | 0
15 | 0.99393 | -0.042396 | 0.00042866 | 0.00010743
16 | 0.99383 | -0.04306 | 0.0002025 | 5.075e-05
17 | 0.99395 | -0.042209 | 0 | 0
18 | 0.9929 | -0.049738 | 0 | 0
19 | 0.99407 | -0.041379 | 0.00059274 | 0.00014856
20 | 0.99364 | -0.044421 | 0 | 0
21 | 0.99282 | -0.050279 | 0.00085618 | 0.00021458
22 | 0.99188 | -0.056974 | 0.0013679 | 0.00034282
23 | 0.99445 | -0.038683 | 0.0016029 | 0.00040173
24 | 0.99495 | -0.035103 | 0.00039433 | 9.8828e-05
25 | 0.99331 | -0.046564 | 0.00033213 | 8.3239e-05
26 | 0.99358 | -0.044904 | 0.0013108 | 0.00032852
27 | 0.9936 | -0.044754 | 0.00013739 | 3.4432e-05
28 | 0.99282 | -0.050305 | 0.00056136 | 0.00014069
29 | 0.99185 | -0.057178 | 0.00065709 | 0.00016468
30 | 0.99184 | -0.057276 | 0.00043986 | 0.00011024
31 | 0.99489 | -0.035562 | 0.00051642 | 0.00012943
32 | 0.99215 | -0.054662 | 0.0023363 | 0.00058552
33 | 0.99352 | -0.04533 | 0.00019047 | 4.7737e-05
34 | 0.99359 | -0.044786 | 0.00087818 | 0.00022009
35 | 0.98356 | -0.11539 | 0.010549 | 0.0026438
36 | 0.98333 | -0.11699 | 0.0039493 | 0.00098979
37 | 0.98413 | -0.1113 | 0.0038979 | 0.0009769
38 | 0.98292 | -0.1199 | 0.0086492 | 0.0021677
39 | 0.98493 | -0.10563 | 0.010822 | 0.0027123
40 | 0.98285 | -0.12045 | 0 | 0
41 | 0.98536 | -0.10258 | 0.0039709 | 0.00099519
42 | 0.98276 | -0.12105 | 0.0031743 | 0.00079555
43 | 0.98695 | -0.091278 | 0.0039 | 0.00097742
44 | 0.98706 | -0.090505 | 0.010323 | 0.0025871
45 | 0.98849 | -0.080427 | 0.00057555 | 0.00014425
46 | 0.98919 | -0.075472 | 0.000528 | 0.00013233
47 | 0.99075 | -0.064486 | 0.00023122 | 5.795e-05
48 | 0.9957 | -0.029866 | 0.0022806 | 0.00057158
49 | 0.99574 | -0.029626 | 0 | 0
50 | 0.9957 | -0.029916 | 0 | 0
51 | 0.99998 | 149.9947 | 0 | 0

## res_line
| p_from_mw | q_from_mvar | p_to_mw | q_to_mvar | pl_mw | ql_mvar | i_from_ka | i_to_ka | i_ka | vm_from_pu | va_from_degree | vm_to_pu | va_to_degree | loading_percent
0 | 0.037853 | 0.0095318 | -0.037834 | -0.0095247 | 1.8827e-05 | 7.1173e-06 | 0.056427 | 0.056427 | 0.056427 | 0.99847 | -0.01061 | 0.99796 | -0.014171 | 20.899
1 | -0.040173 | -0.010113 | 0.040227 | 0.010134 | 5.4193e-05 | 2.0526e-05 | 0.059885 | 0.059885 | 0.059885 | 0.99847 | -0.01061 | 0.99986 | -0.00096532 | 22.1797
2 | 0.03282 | 0.0082682 | -0.032798 | -0.0082597 | 2.2494e-05 | 8.4552e-06 | 0.048952 | 0.048952 | 0.048952 | 0.99796 | -0.014171 | 0.99725 | -0.019074 | 18.1304
3 | -0.042165 | -0.010619 | 0.04217 | 0.010622 | 5.6912e-06 | 2.1586e-06 | 0.062769 | 0.062769 | 0.062769 | 0.99986 | -0.00096532 | 1 | 0 | 23.2476
4 | 0.030445 | 0.00767 | -0.030419 | -0.0076604 | 2.5602e-05 | 9.5877e-06 | 0.045441 | 0.045441 | 0.045441 | 0.99725 | -0.019074 | 0.99639 | -0.02509 | 16.8301
5 | 0.076912 | 0.019393 | -0.076726 | -0.019322 | 0.00018566 | 7.1111e-05 | 0.11449 | 0.11449 | 0.11449 | 1 | 0 | 0.99751 | -0.017268 | 42.4027
6 | 0.028112 | 0.0070822 | -0.028096 | -0.0070764 | 1.5587e-05 | 5.8108e-06 | 0.041996 | 0.041996 | 0.041996 | 0.99639 | -0.02509 | 0.99582 | -0.029056 | 15.554
7 | 0.07419 | 0.018687 | -0.074009 | -0.018618 | 0.00018111 | 6.9348e-05 | 0.1107 | 0.1107 | 0.1107 | 0.99751 | -0.017268 | 0.995 | -0.03477 | 41.0018
8 | 0.025816 | 0.0065052 | -0.025812 | -0.006504 | 3.108e-06 | 1.1519e-06 | 0.038588 | 0.038588 | 0.038588 | 0.99582 | -0.029056 | 0.9957 | -0.029916 | 14.2918
9 | 0.0022809 | 0.00057122 | -0.0022807 | -0.00057147 | 1.7993e-07 | -2.5374e-07 | 0.0034081 | 0.0034082 | 0.0034082 | 0.99582 | -0.029056 | 0.99574 | -0.029626 | 1.2623
10 | 0.010153 | 0.0025337 | -0.010153 | -0.0025336 | 4.6358e-07 | 1.3643e-07 | 0.01518 | 0.01518 | 0.01518 | 0.995 | -0.03477 | 0.99495 | -0.035103 | 5.6222
11 | 0.063856 | 0.016084 | -0.063751 | -0.016044 | 0.00010513 | 4.0196e-05 | 0.095525 | 0.095525 | 0.095525 | 0.995 | -0.03477 | 0.99331 | -0.046564 | 35.3797
12 | -0.013988 | -0.0035059 | 0.013992 | 0.0035071 | 3.6738e-06 | 1.2459e-06 | 0.021157 | 0.021157 | 0.021157 | 0.98384 | -0.11337 | 0.9841 | -0.11147 | 7.8358
13 | 0.011407 | 0.0028588 | -0.011405 | -0.0028584 | 1.2014e-06 | 3.7993e-07 | 0.017252 | 0.017252 | 0.017252 | 0.98384 | -0.11337 | 0.98373 | -0.11413 | 6.3896
14 | -0.018898 | -0.0047366 | 0.018902 | 0.0047382 | 4.4567e-06 | 1.6029e-06 | 0.028574 | 0.028574 | 0.028574 | 0.9841 | -0.11147 | 0.98434 | -0.10977 | 10.5831
15 | -0.022143 | -0.0055505 | 0.022159 | 0.0055563 | 1.5795e-05 | 5.7875e-06 | 0.033474 | 0.033474 | 0.033474 | 0.98434 | -0.10977 | 0.98507 | -0.10462 | 12.3978
16 | -0.025545 | -0.006405 | 0.025662 | 0.0064481 | 0.00011634 | 4.3145e-05 | 0.038589 | 0.038589 | 0.038589 | 0.98507 | -0.10462 | 0.9897 | -0.071898 | 14.2923
17 | -0.025662 | -0.0064481 | 0.025812 | 0.006504 | 0.00015078 | 5.5893e-05 | 0.038589 | 0.038588 | 0.038589 | 0.9897 | -0.071898 | 0.9957 | -0.029916 | 14.292
18 | 0.0040914 | 0.0010191 | -0.004091 | -0.0010192 | 3.7149e-07 | -6.2899e-08 | 0.006123 | 0.0061231 | 0.0061231 | 0.99393 | -0.042396 | 0.99383 | -0.04306 | 2.2678
19 | -0.00452 | -0.0011265 | 0.0045202 | 0.0011265 | 1.1587e-07 | -8.0258e-09 | 0.0067648 | 0.0067648 | 0.0067648 | 0.99393 | -0.042396 | 0.99395 | -0.042209 | 2.5055
20 | 0.0038885 | 0.00096842 | -0.003885 | -0.00096923 | 3.5553e-06 | -8.0993e-07 | 0.0058199 | 0.0058207 | 0.0058207 | 0.99383 | -0.04306 | 0.9929 | -0.049738 | 2.1558
21 | -0.0070379 | -0.001753 | 0.0070387 | 0.0017531 | 7.9828e-07 | 1.5754e-07 | 0.010532 | 0.010532 | 0.010532 | 0.99395 | -0.042209 | 0.99407 | -0.041379 | 3.9009
22 | 0.0025178 | 0.00062643 | -0.002517 | -0.00062725 | 7.6114e-07 | -8.2051e-07 | 0.0037677 | 0.0037681 | 0.0037681 | 0.99395 | -0.042209 | 0.99364 | -0.044421 | 1.3956
23 | 0.0014176 | 0.00035477 | -0.0014175 | -0.00035521 | 1.06e-07 | -4.4597e-07 | 0.0021244 | 0.0021246 | 0.0021246 | 0.9929 | -0.049738 | 0.99282 | -0.050279 | 0.78687
24 | 0.0024673 | 0.00061446 | -0.0024649 | -0.00061724 | 2.4527e-06 | -2.7724e-06 | 0.0036963 | 0.0036976 | 0.0036976 | 0.9929 | -0.049738 | 0.99188 | -0.056974 | 1.3695
25 | -0.0076315 | -0.0019017 | 0.0076343 | 0.0019023 | 2.817e-06 | 6.3451e-07 | 0.01142 | 0.011419 | 0.01142 | 0.99407 | -0.041379 | 0.99445 | -0.038683 | 4.2295
26 | 0.0015014 | 0.00037317 | -0.0015013 | -0.00037354 | 9.884e-08 | -3.6818e-07 | 0.0022473 | 0.0022474 | 0.0022474 | 0.99364 | -0.044421 | 0.99358 | -0.044904 | 0.83239
27 | 0.0010156 | 0.00025408 | -0.0010156 | -0.00025448 | 4.6695e-08 | -4.0109e-07 | 0.0015208 | 0.0015209 | 0.0015209 | 0.99364 | -0.044421 | 0.9936 | -0.044754 | 0.5633
28 | 0.00056136 | 0.00014063 | -0.00056136 | -0.00014069 | 1.9928e-09 | -5.7574e-08 | 0.00084134 | 0.00084136 | 0.00084136 | 0.99282 | -0.050279 | 0.99282 | -0.050305 | 0.31161
29 | 0.001097 | 0.00027442 | -0.001097 | -0.00027464 | 3.0899e-08 | -2.2414e-07 | 0.0016455 | 0.0016456 | 0.0016456 | 0.99188 | -0.056974 | 0.99185 | -0.057178 | 0.60948
30 | -0.0092372 | -0.002304 | 0.0092412 | 0.0023051 | 3.9551e-06 | 1.0903e-06 | 0.013818 | 0.013818 | 0.013818 | 0.99445 | -0.038683 | 0.99489 | -0.035562 | 5.1178
31 | 0.0097582 | 0.0024347 | -0.0097576 | -0.0024346 | 6.1464e-07 | 1.7631e-07 | 0.01459 | 0.01459 | 0.01459 | 0.99495 | -0.035103 | 0.99489 | -0.035562 | 5.4038
32 | 0.063419 | 0.01596 | -0.063347 | -0.015933 | 7.1603e-05 | 2.7375e-05 | 0.095028 | 0.095028 | 0.095028 | 0.99331 | -0.046564 | 0.99215 | -0.054662 | 35.1954
33 | 0.00019048 | 4.5022e-05 | -0.00019047 | -4.7737e-05 | 1.0628e-08 | -2.7152e-06 | 0.00028434 | 0.00028528 | 0.00028528 | 0.99358 | -0.044904 | 0.99352 | -0.04533 | 0.10566
34 | 0.00087819 | 0.00022005 | -0.00087818 | -0.00022009 | 3.9589e-09 | -4.5984e-08 | 0.0013152 | 0.0013152 | 0.0013152 | 0.9936 | -0.044754 | 0.99359 | -0.044786 | 0.4871
35 | 0.00043986 | 0.00010996 | -0.00043986 | -0.00011024 | 5.9475e-09 | -2.8023e-07 | 0.0006598 | 0.0006599 | 0.0006599 | 0.99185 | -0.057178 | 0.99184 | -0.057276 | 0.24441
36 | 0.061011 | 0.015348 | -0.060928 | -0.015316 | 8.3477e-05 | 3.1901e-05 | 0.091524 | 0.091524 | 0.091524 | 0.99215 | -0.054662 | 0.99075 | -0.064486 | 33.8977
37 | 0.015782 | 0.0039555 | -0.015778 | -0.0039543 | 3.4906e-06 | 1.218e-06 | 0.023876 | 0.023876 | 0.023876 | 0.98356 | -0.11539 | 0.98333 | -0.11699 | 8.843
38 | -0.02633 | -0.0065993 | 0.026345 | 0.0066048 | 1.4916e-05 | 5.5455e-06 | 0.039835 | 0.039835 | 0.039835 | 0.98356 | -0.11539 | 0.98413 | -0.1113 | 14.7537
39 | 0.011829 | 0.0029645 | -0.011824 | -0.002963 | 4.7709e-06 | 1.5324e-06 | 0.0179 | 0.0179 | 0.0179 | 0.98333 | -0.11699 | 0.98292 | -0.1199 | 6.6296
40 | -0.030243 | -0.0075817 | 0.030267 | 0.0075907 | 2.3789e-05 | 8.9178e-06 | 0.045729 | 0.045729 | 0.045729 | 0.98413 | -0.1113 | 0.98493 | -0.10563 | 16.9365
41 | 0.0031748 | 0.00079531 | -0.0031746 | -0.00079542 | 2.4045e-07 | -1.1895e-07 | 0.0048061 | 0.0048062 | 0.0048062 | 0.98292 | -0.1199 | 0.98285 | -0.12045 | 1.7801
42 | -0.041089 | -0.010303 | 0.041106 | 0.010309 | 1.7336e-05 | 6.5757e-06 | 0.062078 | 0.062078 | 0.062078 | 0.98493 | -0.10563 | 0.98536 | -0.10258 | 22.992
43 | 0.0031746 | 0.00079542 | -0.0031743 | -0.00079555 | 2.6385e-07 | -1.3048e-07 | 0.0048062 | 0.0048063 | 0.0048063 | 0.98285 | -0.12045 | 0.98276 | -0.12105 | 1.7801
44 | -0.045077 | -0.011305 | 0.045148 | 0.011332 | 7.0747e-05 | 2.6898e-05 | 0.068075 | 0.068075 | 0.068075 | 0.98536 | -0.10258 | 0.98695 | -0.091278 | 25.2129
45 | -0.049048 | -0.012309 | 0.049053 | 0.012311 | 5.2569e-06 | 2.0022e-06 | 0.073955 | 0.073955 | 0.073955 | 0.98695 | -0.091278 | 0.98706 | -0.090505 | 27.3906
46 | -0.059376 | -0.014898 | 0.059459 | 0.01493 | 8.3154e-05 | 3.1769e-05 | 0.089516 | 0.089516 | 0.089516 | 0.98706 | -0.090505 | 0.98849 | -0.080427 | 33.1541
47 | -0.060034 | -0.015074 | 0.060076 | 0.01509 | 4.1361e-05 | 1.5804e-05 | 0.090382 | 0.090382 | 0.090382 | 0.98849 | -0.080427 | 0.98919 | -0.075472 | 33.475
48 | -0.060604 | -0.015222 | 0.060696 | 0.015258 | 9.2725e-05 | 3.5433e-05 | 0.091177 | 0.091177 | 0.091177 | 0.98919 | -0.075472 | 0.99075 | -0.064486 | 33.7691
49 | -0.0022806 | -0.00057158 | 0.0022807 | 0.00057147 | 7.5506e-08 | -1.0645e-07 | 0.0034083 | 0.0034082 | 0.0034083 | 0.9957 | -0.029866 | 0.99574 | -0.029626 | 1.2623

## res_trafo
| p_hv_mw | q_hv_mvar | p_lv_mw | q_lv_mvar | pl_mw | ql_mvar | i_hv_ka | i_lv_ka | vm_hv_pu | va_hv_degree | vm_lv_pu | va_lv_degree | loading_percent
0 | 2.5187e-16 | 8.8016e-16 | 0.00079998 | 7.4552e-08 | 0.00079998 | 7.4552e-08 | 2.6429e-17 | 0.0011547 | 0.99998 | 149.9947 | 1 | 0 | 0.31999

## res_ext_grid
| p_mw | q_mvar
0 | 0.12219 | 0.030595

## res_load
| p_mw | q_mvar
0 | 0.0023202 | 0.0005815
1 | 0.0050135 | 0.0012565
2 | 0.0019377 | 0.00048562
3 | 0.0023529 | 0.00058969
4 | 0.0023119 | 0.00057942
5 | 0.0023071 | 0.00057822
6 | 0.0025356 | 0.00063547
7 | 0.0025817 | 0.00064703
8 | 0.0049059 | 0.0012295
9 | 0.011405 | 0.0028584
10 | 0.0032411 | 0.0008123
11 | 0.0033863 | 0.00084868
12 | 0.00042866 | 0.00010743
13 | 0.0002025 | 5.075e-05
14 | 0.00059274 | 0.00014856
15 | 0.00085618 | 0.00021458
16 | 0.0013679 | 0.00034282
17 | 0.0016029 | 0.00040173
18 | 0.00039433 | 9.8828e-05
19 | 0.00033213 | 8.3239e-05
20 | 0.0013108 | 0.00032852
21 | 0.00013739 | 3.4432e-05
22 | 0.00056136 | 0.00014069
23 | 0.00065709 | 0.00016468
24 | 0.00043986 | 0.00011024
25 | 0.00051642 | 0.00012943
26 | 0.0023363 | 0.00058552
27 | 0.00019047 | 4.7737e-05
28 | 0.00087818 | 0.00022009
29 | 0.010549 | 0.0026438
30 | 0.0039493 | 0.00098979
31 | 0.0038979 | 0.0009769
32 | 0.0086492 | 0.0021677
33 | 0.010822 | 0.0027123
34 | 0.0039709 | 0.00099519
35 | 0.0031743 | 0.00079555
36 | 0.0039 | 0.00097742
37 | 0.010323 | 0.0025871
38 | 0.00057555 | 0.00014425
39 | 0.000528 | 0.00013233
40 | 0.00023122 | 5.795e-05
41 | 0.0022806 | 0.00057158

## dtypes
| element | column | dtype
0 | bus | name | object
1 | bus | vn_kv | float64
2 | bus | type | object
3 | bus | zone | object
4 | bus | in_service | bool
5 | load | name | object
6 | load | bus | uint32
7 | load | p_mw | float64
8 | load | q_mvar | float64
9 | load | const_z_percent | float64
10 | load | const_i_percent | float64
11 | load | sn_mva | float64
12 | load | scaling | float64
13 | load | in_service | bool
14 | load | type | object
15 | ext_grid | name | object
16 | ext_grid | bus | uint32
17 | ext_grid | vm_pu | float64
18 | ext_grid | va_degree | float64
19 | ext_grid | slack_weight | float64
20 | ext_grid | in_service | bool
21 | line | name | object
22 | line | std_type | object
23 | line | from_bus | uint32
24 | line | to_bus | uint32
25 | line | length_km | float64
26 | line | r_ohm_per_km | float64
27 | line | x_ohm_per_km | float64
28 | line | c_nf_per_km | float64
29 | line | g_us_per_km | float64
30 | line | max_i_ka | float64
31 | line | df | float64
32 | line | parallel | uint32
33 | line | type | object
34 | line | in_service | bool
35 | trafo | name | object
36 | trafo | std_type | object
37 | trafo | hv_bus | uint32
38 | trafo | lv_bus | uint32
39 | trafo | sn_mva | float64
40 | trafo | vn_hv_kv | float64
41 | trafo | vn_lv_kv | float64
42 | trafo | vk_percent | float64
43 | trafo | vkr_percent | float64
44 | trafo | pfe_kw | float64
45 | trafo | i0_percent | float64
46 | trafo | shift_degree | float64
47 | trafo | tap_side | object
48 | trafo | tap_neutral | int32
49 | trafo | tap_min | int32
50 | trafo | tap_max | int32
51 | trafo | tap_step_percent | float64
52 | trafo | tap_step_degree | float64
53 | trafo | tap_pos | int32
54 | trafo | tap_phase_shifter | bool
55 | trafo | parallel | uint32
56 | trafo | df | float64
57 | trafo | in_service | bool
58 | line_geodata | coords | object
59 | bus_geodata | x | float64
60 | bus_geodata | y | float64
61 | bus_geodata | coords | object
62 | res_bus | vm_pu | float64
63 | res_bus | va_degree | float64
64 | res_bus | p_mw | float64
65 | res_bus | q_mvar | float64
66 | res_line | p_from_mw | float64
67 | res_line | q_from_mvar | float64
68 | res_line | p_to_mw | float64
69 | res_line | q_to_mvar | float64
70 | res_line | pl_mw | float64
71 | res_line | ql_mvar | float64
72 | res_line | i_from_ka | float64
73 | res_line | i_to_ka | float64
74 | res_line | i_ka | float64
75 | res_line | vm_from_pu | float64
76 | res_line | va_from_degree | float64
77 | res_line | vm_to_pu | float64
78 | res_line | va_to_degree | float64
79 | res_line | loading_percent | float64
80 | res_trafo | p_hv_mw | float64
81 | res_trafo | q_hv_mvar | float64
82 | res_trafo | p_lv_mw | float64
83 | res_trafo | q_lv_mvar | float64
84 | res_trafo | pl_mw | float64
85 | res_trafo | ql_mvar | float64
86 | res_trafo | i_hv_ka | float64
87 | res_trafo | i_lv_ka | float64
88 | res_trafo | vm_hv_pu | float64
89 | res_trafo | va_hv_degree | float64
90 | res_trafo | vm_lv_pu | float64
91 | res_trafo | va_lv_degree | float64
92 | res_trafo | loading_percent | float64
93 | res_ext_grid | p_mw | float64
94 | res_ext_grid | q_mvar | float64
95 | res_load | p_mw | float64
96 | res_load | q_mvar | float64

## parameters
| version | format_version | converged | OPF_converged | name | f_hz | sn_mva
0 | 2.14.6 | 2.14.0 | TRUE | FALSE |  | 50 | 1