## bus
| name | vn_kv | type | zone | in_service
0 | bus_LV_1151-36_1_1_node_17 | 0.4 | n |  | TRUE
1 | bus_LV_1151-36_1_1_node_18 | 0.4 | n |  | TRUE
2 | bus_LV_1151-36_1_1_node_19 | 0.4 | n |  | TRUE
3 | bus_LV_1151-36_1_1_node_20 | 0.4 | n |  | TRUE
4 | bus_LV_1151-36_1_1_node_21 | 0.4 | n |  | TRUE
5 | bus_LV_1151-36_1_1_node_22 | 0.4 | n |  | TRUE
6 | bus_LV_1151-36_1_1_node_197 | 0.4 | n |  | TRUE
7 | bus_LV_1151-36_1_1_node_23 | 0.4 | n |  | TRUE
8 | bus_LV_1151-36_1_1_node_24 | 0.4 | n |  | TRUE
9 | bus_LV_1151-36_1_1_node_25 | 0.4 | n |  | TRUE
10 | bus_LV_1151-36_1_1_node_34 | 0.4 | n |  | TRUE
11 | bus_LV_1151-36_1_1_node_36 | 0.4 | n |  | TRUE
12 | bus_LV_1151-36_1_1_node_38 | 0.4 | n |  | TRUE
13 | bus_LV_1151-36_1_1_node_39 | 0.4 | n |  | TRUE
14 | bus_LV_1151-36_1_1_node_71 | 0.4 | n |  | TRUE
15 | bus_LV_1151-36_1_1_node_40 | 0.4 | n |  | TRUE
16 | bus_LV_1151-36_1_1_node_41 | 0.4 | n |  | TRUE
17 | bus_LV_1151-36_1_1_node_42 | 0.4 | n |  | TRUE
18 | bus_LV_1151-36_1_1_node_43 | 0.4 | n |  | TRUE
19 | bus_LV_1151-36_1_1_node_61 | 0.4 | n |  | TRUE
20 | bus_LV_1151-36_1_1_node_49 | 0.4 | n |  | TRUE
21 | bus_LV_1151-36_1_1_node_50 | 0.4 | n |  | TRUE
22 | bus_LV_1151-36_1_1_node_51 | 0.4 | n |  | TRUE
23 | bus_LV_1151-36_1_1_node_52 | 0.4 | n |  | TRUE
24 | bus_LV_1151-36_1_1_node_68 | 0.4 | n |  | TRUE
25 | bus_LV_1151-36_1_1_node_58 | 0.4 | n |  | TRUE
26 | bus_LV_1151-36_1_1_node_59 | 0.4 | n |  | TRUE
27 | bus_LV_1151-36_1_1_node_60 | 0.4 | n |  | TRUE
28 | bus_LV_1151-36_1_1_node_62 | 0.4 | n |  | TRUE
29 | bus_LV_1151-36_1_1_node_63 | 0.4 | n |  | TRUE
30 | bus_LV_1151-36_1_1_node_67 | 0.4 | n |  | TRUE
31 | bus_LV_1151-36_1_1_node_84 | 0.4 | n |  | TRUE
32 | bus_LV_1151-36_1_1_node_85 | 0.4 | n |  | TRUE
33 | bus_LV_1151-36_1_1_node_65 | 0.4 | n |  | TRUE
34 | bus_LV_1151-36_1_1_node_64 | 0.4 | n |  | TRUE
35 | bus_LV_1151-36_1_1_node_83 | 0.4 | n |  | TRUE
36 | bus_LV_1151-36_1_1_node_72 | 0.4 | n |  | TRUE
37 | bus_LV_1151-36_1_1_node_75 | 0.4 | n |  | TRUE
38 | bus_LV_1151-36_1_1_node_73 | 0.4 | n |  | TRUE
39 | bus_LV_1151-36_1_1_node_74 | 0.4 | n |  | TRUE
40 | bus_LV_1151-36_1_1_node_76 | 0.4 | n |  | TRUE
41 | bus_LV_1151-36_1_1_node_77 | 0.4 | n |  | TRUE
42 | bus_LV_1151-36_1_1_node_78 | 0.4 | n |  | TRUE
43 | bus_LV_1151-36_1_1_node_79 | 0.4 | n |  | TRUE
44 | bus_LV_1151-36_1_1_node_198 | 0.4 | n |  | TRUE
45 | bus_LV_1151-36_1_1_node_87 | 0.4 | n |  | TRUE
46 | bus_LV_1151-36_1_1_node_86 | 0.4 | n |  | TRUE
47 | bus_LV_1151-36_1_1_node_120 | 0.4 | n |  | TRUE
48 | bus_LV_1151-36_1_1_node_142 | 0.4 | n |  | TRUE
49 | bus_LV_1151-36_1_1_node_108 | 0.4 | n |  | TRUE
50 | bus_LV_1151-36_1_1_node_88 | 0.4 | n |  | TRUE
51 | bus_LV_1151-36_1_1_node_89 | 0.4 | n |  | TRUE
52 | bus_LV_1151-36_1_1_node_90 | 0.4 | n |  | TRUE
53 | bus_LV_1151-36_1_1_node_109 | 0.4 | n |  | TRUE
54 | bus_LV_1151-36_1_1_node_110 | 0.4 | n |  | TRUE
55 | bus_LV_1151-36_1_1_node_118 | 0.4 | n |  | TRUE
56 | bus_LV_1151-36_1_1_node_119 | 0.4 | n |  | TRUE
57 | bus_LV_1151-36_1_1_node_121 | 0.4 | n |  | TRUE
58 | bus_LV_1151-36_1_1_node_122 | 0.4 | n |  | TRUE
59 | bus_LV_1151-36_1_1_node_123 | 0.4 | n |  | TRUE
60 | bus_LV_1151-36_1_1_node_143 | 0.4 | n |  | TRUE
61 | bus_LV_1151-36_1_1_node_129 | 0.4 | n |  | TRUE
62 | bus_LV_1151-36_1_1_node_124 | 0.4 | n |  | TRUE
63 | bus_LV_1151-36_1_1_node_125 | 0.4 | n |  | TRUE
64 | bus_LV_1151-36_1_1_node_126 | 0.4 | n |  | TRUE
65 | bus_LV_1151-36_1_1_node_127 | 0.4 | n |  | TRUE
66 | bus_LV_1151-36_1_1_node_128 | 0.4 | n |  | TRUE
67 | bus_LV_1151-36_1_1_node_132 | 0.4 | n |  | TRUE
68 | bus_LV_1151-36_1_1_node_130 | 0.4 | n |  | TRUE
69 | bus_LV_1151-36_1_1_node_131 | 0.4 | n |  | TRUE
70 | bus_LV_1151-36_1_1_node_138 | 0.4 | n |  | TRUE
71 | bus_LV_1151-36_1_1_node_139 | 0.4 | n |  | TRUE
72 | bus_LV_1151-36_1_1_node_137 | 0.4 | n |  | TRUE
73 | bus_LV_1151-36_1_1_node_133 | 0.4 | n |  | TRUE
74 | bus_LV_1151-36_1_1_node_134 | 0.4 | n |  | TRUE
75 | bus_LV_1151-36_1_1_node_135 | 0.4 | n |  | TRUE
76 | bus_LV_1151-36_1_1_node_136 | 0.4 | n |  | TRUE
77 | bus_LV_1151-36_1_1_node_144 | 0.4 | n |  | TRUE
78 | bus_LV_1151-36_1_1_node_140 | 0.4 | n |  | TRUE
79 | bus_LV_1151-36_1_1_node_141 | 0.4 | n |  | TRUE
80 | bus_MV_0_node_41 | 20 | n |  | TRUE

## load
| name | bus | p_mw | q_mvar | const_z_percent | const_i_percent | sn_mva | scaling | in_service | type
0 | LV_1151-36_1_1_load_17 | 0 | 0.0002638 | 6.6115e-05 | 0 | 0 |  | 1 | TRUE | wye
1 | LV_1151-36_1_1_load_18 | 1 | 0.0019163 | 0.00048026 | 0 | 0 |  | 1 | TRUE | wye
2 | LV_1151-36_1_1_load_21 | 4 | 0.0025492 | 0.00063888 | 0 | 0 |  | 1 | TRUE | wye
3 | LV_1151-36_1_1_load_22 | 5 | 0.00031754 | 7.9582e-05 | 0 | 0 |  | 1 | TRUE | wye
4 | LV_1151-36_1_1_load_23 | 7 | 0.00013876 | 3.4777e-05 | 0 | 0 |  | 1 | TRUE | wye
5 | LV_1151-36_1_1_load_24 | 8 | 0.00016405 | 4.1114e-05 | 0 | 0 |  | 1 | TRUE | wye
6 | LV_1151-36_1_1_load_25 | 9 | 0.00093982 | 0.00023554 | 0 | 0 |  | 1 | TRUE | wye
7 | LV_1151-36_1_1_load_34 | 10 | 0.0027119 | 0.00067968 | 0 | 0 |  | 1 | TRUE | wye
8 | LV_1151-36_1_1_load_38 | 12 | 0.00019049 | 4.7741e-05 | 0 | 0 |  | 1 | TRUE | wye
9 | LV_1151-36_1_1_load_39 | 13 | 0.0042956 | 0.0010766 | 0 | 0 |  | 1 | TRUE | wye
10 | LV_1151-36_1_1_load_71 | 14 | 0.0007232 | 0.00018125 | 0 | 0 |  | 1 | TRUE | wye
11 | LV_1151-36_1_1_load_40 | 15 | 0.00067165 | 0.00016833 | 0 | 0 |  | 1 | TRUE | wye
12 | LV_1151-36_1_1_load_41 | 16 | 0.00064389 | 0.00016137 | 0 | 0 |  | 1 | TRUE | wye
13 | LV_1151-36_1_1_load_42 | 17 | 0.00042333 | 0.0001061 | 0 | 0 |  | 1 | TRUE | wye
14 | LV_1151-36_1_1_load_43 | 18 | 0.00057187 | 0.00014332 | 0 | 0 |  | 1 | TRUE | wye
15 | LV_1151-36_1_1_load_61 | 19 | 0.00048237 | 0.00012089 | 0 | 0 |  | 1 | TRUE | wye
16 | LV_1151-36_1_1_load_49 | 20 | 0.00023489 | 5.887e-05 | 0 | 0 |  | 1 | TRUE | wye
17 | LV_1151-36_1_1_load_50 | 21 | 0.00073812 | 0.00018499 | 0 | 0 |  | 1 | TRUE | wye
18 | LV_1151-36_1_1_load_51 | 22 | 0.0024309 | 0.00060925 | 0 | 0 |  | 1 | TRUE | wye
19 | LV_1151-36_1_1_load_52 | 23 | 0.00029087 | 7.2898e-05 | 0 | 0 |  | 1 | TRUE | wye
20 | LV_1151-36_1_1_load_58 | 25 | 0.00063021 | 0.00015795 | 0 | 0 |  | 1 | TRUE | wye
21 | LV_1151-36_1_1_load_59 | 26 | 0.00063448 | 0.00015901 | 0 | 0 |  | 1 | TRUE | wye
22 | LV_1151-36_1_1_load_62 | 28 | 0.0015512 | 0.00038876 | 0 | 0 |  | 1 | TRUE | wye
23 | LV_1151-36_1_1_load_67 | 30 | 0.00026658 | 6.6812e-05 | 0 | 0 |  | 1 | TRUE | wye
24 | LV_1151-36_1_1_load_84 | 31 | 0.0014652 | 0.00036721 | 0 | 0 |  | 1 | TRUE | wye
25 | LV_1151-36_1_1_load_65 | 33 | 0.00085973 | 0.00021547 | 0 | 0 |  | 1 | TRUE | wye
26 | LV_1151-36_1_1_load_64 | 34 | 0.0010053 | 0.00025196 | 0 | 0 |  | 1 | TRUE | wye
27 | LV_1151-36_1_1_load_83 | 35 | 0.00079967 | 0.00020042 | 0 | 0 |  | 1 | TRUE | wye
28 | LV_1151-36_1_1_load_73 | 38 | 0.00033862 | 8.4866e-05 | 0 | 0 |  | 1 | TRUE | wye
29 | LV_1151-36_1_1_load_74 | 39 | 0.0016424 | 0.00041163 | 0 | 0 |  | 1 | TRUE | wye
30 | LV_1151-36_1_1_load_76 | 40 | 0.00062629 | 0.00015696 | 0 | 0 |  | 1 | TRUE | wye
31 | LV_1151-36_1_1_load_77 | 41 | 0.00053581 | 0.00013429 | 0 | 0 |  | 1 | TRUE | wye
32 | LV_1151-36_1_1_load_78 | 42 | 0.00031314 | 7.8481e-05 | 0 | 0 |  | 1 | TRUE | wye
33 | LV_1151-36_1_1_load_79 | 43 | 0.00082736 | 0.00020736 | 0 | 0 |  | 1 | TRUE | wye
34 | LV_1151-36_1_1_load_198 | 44 | 0.00017984 | 4.5073e-05 | 0 | 0 |  | 1 | TRUE | wye
35 | LV_1151-36_1_1_load_87 | 45 | 0.00026218 | 6.571e-05 | 0 | 0 |  | 1 | TRUE | wye
36 | LV_1151-36_1_1_load_142 | 48 | 0.0010526 | 0.00026381 | 0 | 0 |  | 1 | TRUE | wye
37 | LV_1151-36_1_1_load_108 | 49 | 0.00033543 | 8.4065e-05 | 0 | 0 |  | 1 | TRUE | wye
38 | LV_1151-36_1_1_load_88 | 50 | 0.00063886 | 0.00016011 | 0 | 0 |  | 1 | TRUE | wye
39 | LV_1151-36_1_1_load_89 | 51 | 0.0002861 | 7.1704e-05 | 0 | 0 |  | 1 | TRUE | wye
40 | LV_1151-36_1_1_load_90 | 52 | 0.00097718 | 0.0002449 | 0 | 0 |  | 1 | TRUE | wye
41 | LV_1151-36_1_1_load_109 | 53 | 0.00019022 | 4.7674e-05 | 0 | 0 |  | 1 | TRUE | wye
42 | LV_1151-36_1_1_load_110 | 54 | 0.00056317 | 0.00014114 | 0 | 0 |  | 1 | TRUE | wye
43 | LV_1151-36_1_1_load_118 | 55 | 0.00022508 | 5.641e-05 | 0 | 0 |  | 1 | TRUE | wye
44 | LV_1151-36_1_1_load_123 | 59 | 0.00020581 | 5.158e-05 | 0 | 0 |  | 1 | TRUE | wye
45 | LV_1151-36_1_1_load_143 | 60 | 0.00035962 | 9.013e-05 | 0 | 0 |  | 1 | TRUE | wye
46 | LV_1151-36_1_1_load_129 | 61 | 0.0001907 | 4.7794e-05 | 0 | 0 |  | 1 | TRUE | wye
47 | LV_1151-36_1_1_load_124 | 62 | 0.00049496 | 0.00012405 | 0 | 0 |  | 1 | TRUE | wye
48 | LV_1151-36_1_1_load_125 | 63 | 0.000778 | 0.00019499 | 0 | 0 |  | 1 | TRUE | wye
49 | LV_1151-36_1_1_load_126 | 64 | 0.00011486 | 2.8788e-05 | 0 | 0 |  | 1 | TRUE | wye
50 | LV_1151-36_1_1_load_128 | 66 | 0.00034636 | 8.6806e-05 | 0 | 0 |  | 1 | TRUE | wye
51 | LV_1151-36_1_1_load_130 | 68 | 0.00022631 | 5.6718e-05 | 0 | 0 |  | 1 | TRUE | wye
52 | LV_1151-36_1_1_load_138 | 70 | 0.0005576 | 0.00013975 | 0 | 0 |  | 1 | TRUE | wye
53 | LV_1151-36_1_1_load_139 | 71 | 0.0002453 | 6.1477e-05 | 0 | 0 |  | 1 | TRUE | wye
54 | LV_1151-36_1_1_load_137 | 72 | 0.00014609 | 3.6613e-05 | 0 | 0 |  | 1 | TRUE | wye
55 | LV_1151-36_1_1_load_133 | 73 | 0.00035295 | 8.8458e-05 | 0 | 0 |  | 1 | TRUE | wye
56 | LV_1151-36_1_1_load_134 | 74 | 0.00012216 | 3.0616e-05 | 0 | 0 |  | 1 | TRUE | wye
57 | LV_1151-36_1_1_load_135 | 75 | 6.9699e-05 | 1.7468e-05 | 0 | 0 |  | 1 | TRUE | wye
58 | LV_1151-36_1_1_load_136 | 76 | 0.00018623 | 4.6674e-05 | 0 | 0 |  | 1 | TRUE | wye
59 | LV_1151-36_1_1_load_144 | 77 | 0.00066306 | 0.00016618 | 0 | 0 |  | 1 | TRUE | wye
60 | LV_1151-36_1_1_load_140 | 78 | 0.0001909 | 4.7844e-05 | 0 | 0 |  | 1 | TRUE | wye
61 | LV_1151-36_1_1_load_141 | 79 | 0.00041437 | 0.00010385 | 0 | 0 |  | 1 | TRUE | wye

## ext_grid
| name | bus | vm_pu | va_degree | slack_weight | in_service
0 |  | 16 | 1 | 0 | 1 | TRUE

## line
| name | std_type | from_bus | to_bus | length_km | r_ohm_per_km | x_ohm_per_km | c_nf_per_km | g_us_per_km | max_i_ka | df | parallel | type | in_service
0 | LV_1151-36_1_1_line_0 | NAYY 4x150 SE | 0 | 1 | 0.011823 | 0.208 | 0.08 | 261 | 0 | 0.27 | 1 | 1 | cs | TRUE
1 | LV_1151-36_1_1_line_1 | NAYY 4x150 SE | 0 | 2 | 0.026694 | 0.208 | 0.08 | 261 | 0 | 0.27 | 1 | 1 | cs | TRUE
2 | LV_1151-36_1_1_line_2 | NAYY 4x150 SE | 1 | 3 | 0.095038 | 0.208 | 0.08 | 261 | 0 | 0.27 | 1 | 1 | cs | TRUE
3 | LV_1151-36_1_1_line_3 | NAYY 4x150 SE | 2 | 4 | 0.025009 | 0.208 | 0.08 | 261 | 0 | 0.27 | 1 | 1 | cs | TRUE
4 | LV_1151-36_1_1_line_4 | NAYY 4x150 SE | 2 | 5 | 0.02269 | 0.208 | 0.08 | 261 | 0 | 0.27 | 1 | 1 | cs | TRUE
5 | LV_1151-36_1_1_line_5 | NAYY 4x150 SE | 3 | 6 | 0.29432 | 0.208 | 0.08 | 261 | 0 | 0.27 | 1 | 1 | cs | TRUE
6 | LV_1151-36_1_1_line_6 | NAYY 4x150 SE | 4 | 7 | 0.0023054 | 0.208 | 0.08 | 261 | 0 | 0.27 | 1 | 1 | cs | TRUE
7 | LV_1151-36_1_1_line_7 | NAYY 4x150 SE | 6 | 44 | 0.071606 | 0.208 | 0.08 | 261 | 0 | 0.27 | 1 | 1 | cs | TRUE
8 | LV_1151-36_1_1_line_8 | NAYY 4x150 SE | 7 | 8 | 0.017615 | 0.208 | 0.08 | 261 | 0 | 0.27 | 1 | 1 | cs | TRUE
9 | LV_1151-36_1_1_line_9 | NAYY 4x150 SE | 8 | 9 | 0.013788 | 0.208 | 0.08 | 261 | 0 | 0.27 | 1 | 1 | cs | TRUE
10 | LV_1151-36_1_1_line_10 | NAYY 4x150 SE | 10 | 11 | 0.0091908 | 0.208 | 0.08 | 261 | 0 | 0.27 | 1 | 1 | cs | TRUE
11 | LV_1151-36_1_1_line_11 | NAYY 4x150 SE | 11 | 12 | 0.011909 | 0.208 | 0.08 | 261 | 0 | 0.27 | 1 | 1 | cs | TRUE
12 | LV_1151-36_1_1_line_12 | NAYY 4x150 SE | 11 | 13 | 0.061202 | 0.208 | 0.08 | 261 | 0 | 0.27 | 1 | 1 | cs | TRUE
13 | LV_1151-36_1_1_line_13 | NAYY 4x150 SE | 12 | 14 | 0.0072762 | 0.208 | 0.08 | 261 | 0 | 0.27 | 1 | 1 | cs | TRUE
14 | LV_1151-36_1_1_line_14 | NAYY 4x150 SE | 14 | 36 | 0.13039 | 0.208 | 0.08 | 261 | 0 | 0.27 | 1 | 1 | cs | TRUE
15 | LV_1151-36_1_1_line_15 | NAYY 4x150 SE | 15 | 16 | 0.015569 | 0.208 | 0.08 | 261 | 0 | 0.27 | 1 | 1 | cs | TRUE
16 | LV_1151-36_1_1_line_16 | NAYY 4x150 SE | 15 | 17 | 0.013721 | 0.208 | 0.08 | 261 | 0 | 0.27 | 1 | 1 | cs | TRUE
17 | LV_1151-36_1_1_line_17 | NAYY 4x150 SE | 17 | 18 | 0.012421 | 0.208 | 0.08 | 261 | 0 | 0.27 | 1 | 1 | cs | TRUE
18 | LV_1151-36_1_1_line_18 | NAYY 4x150 SE | 18 | 19 | 0.0025586 | 0.208 | 0.08 | 261 | 0 | 0.27 | 1 | 1 | cs | TRUE
19 | LV_1151-36_1_1_line_19 | NAYY 4x150 SE | 19 | 26 | 0.011839 | 0.208 | 0.08 | 261 | 0 | 0.27 | 1 | 1 | cs | TRUE
20 | LV_1151-36_1_1_line_20 | NAYY 4x150 SE | 20 | 21 | 0.022308 | 0.208 | 0.08 | 261 | 0 | 0.27 | 1 | 1 | cs | TRUE
21 | LV_1151-36_1_1_line_21 | NAYY 4x150 SE | 20 | 22 | 0.010147 | 0.208 | 0.08 | 261 | 0 | 0.27 | 1 | 1 | cs | TRUE
22 | LV_1151-36_1_1_line_22 | NAYY 4x150 SE | 21 | 23 | 0.009994 | 0.208 | 0.08 | 261 | 0 | 0.27 | 1 | 1 | cs | TRUE
23 | LV_1151-36_1_1_line_23 | NAYY 4x150 SE | 23 | 24 | 0.027804 | 0.208 | 0.08 | 261 | 0 | 0.27 | 1 | 1 | cs | TRUE
24 | LV_1151-36_1_1_line_24 | NAYY 4x150 SE | 24 | 35 | 0.020059 | 0.208 | 0.08 | 261 | 0 | 0.27 | 1 | 1 | cs | TRUE
25 | LV_1151-36_1_1_line_25 | NAYY 4x150 SE | 24 | 30 | 0.040435 | 0.208 | 0.08 | 261 | 0 | 0.27 | 1 | 1 | cs | TRUE
26 | LV_1151-36_1_1_line_26 | NAYY 4x150 SE | 25 | 26 | 0.0062687 | 0.208 | 0.08 | 261 | 0 | 0.27 | 1 | 1 | cs | TRUE
27 | LV_1151-36_1_1_line_27 | NAYY 4x150 SE | 25 | 27 | 0.017874 | 0.208 | 0.08 | 261 | 0 | 0.27 | 1 | 1 | cs | TRUE
28 | LV_1151-36_1_1_line_28 | NAYY 4x150 SE | 27 | 28 | 0.072021 | 0.208 | 0.08 | 261 | 0 | 0.27 | 1 | 1 | cs | TRUE
29 | LV_1151-36_1_1_line_29 | NAYY 4x150 SE | 27 | 29 | 0.087018 | 0.208 | 0.08 | 261 | 0 | 0.27 | 1 | 1 | cs | TRUE
30 | LV_1151-36_1_1_line_30 | NAYY 4x150 SE | 28 | 30 | 0.022744 | 0.208 | 0.08 | 261 | 0 | 0.27 | 1 | 1 | cs | TRUE
31 | LV_1151-36_1_1_line_31 | NAYY 4x150 SE | 29 | 31 | 0.028946 | 0.208 | 0.08 | 261 | 0 | 0.27 | 1 | 1 | cs | TRUE
32 | LV_1151-36_1_1_line_32 | NAYY 4x150 SE | 29 | 32 | 0.31185 | 0.208 | 0.08 | 261 | 0 | 0.27 | 1 | 1 | cs | TRUE
33 | LV_1151-36_1_1_line_33 | NAYY 4x150 SE | 29 | 33 | 0.022885 | 0.208 | 0.08 | 261 | 0 | 0.27 | 1 | 1 | cs | TRUE
34 | LV_1151-36_1_1_line_34 | NAYY 4x150 SE | 31 | 45 | 0.025681 | 0.208 | 0.08 | 261 | 0 | 0.27 | 1 | 1 | cs | TRUE
35 | LV_1151-36_1_1_line_35 | NAYY 4x150 SE | 32 | 46 | 0.20971 | 0.208 | 0.08 | 261 | 0 | 0.27 | 1 | 1 | cs | TRUE
36 | LV_1151-36_1_1_line_36 | NAYY 4x150 SE | 32 | 47 | 0.043543 | 0.208 | 0.08 | 261 | 0 | 0.27 | 1 | 1 | cs | TRUE
37 | LV_1151-36_1_1_line_37 | NAYY 4x150 SE | 32 | 48 | 0.029335 | 0.208 | 0.08 | 261 | 0 | 0.27 | 1 | 1 | cs | TRUE
38 | LV_1151-36_1_1_line_38 | NAYY 4x150 SE | 33 | 34 | 0.011726 | 0.208 | 0.08 | 261 | 0 | 0.27 | 1 | 1 | cs | TRUE
39 | LV_1151-36_1_1_line_39 | NAYY 4x150 SE | 35 | 41 | 0.040894 | 0.208 | 0.08 | 261 | 0 | 0.27 | 1 | 1 | cs | TRUE
40 | LV_1151-36_1_1_line_40 | NAYY 4x150 SE | 36 | 37 | 0.042125 | 0.208 | 0.08 | 261 | 0 | 0.27 | 1 | 1 | cs | TRUE
41 | LV_1151-36_1_1_line_41 | NAYY 4x150 SE | 37 | 41 | 0.015083 | 0.208 | 0.08 | 261 | 0 | 0.27 | 1 | 1 | cs | TRUE
42 | LV_1151-36_1_1_line_42 | NAYY 4x150 SE | 37 | 38 | 0.023059 | 0.208 | 0.08 | 261 | 0 | 0.27 | 1 | 1 | cs | TRUE
43 | LV_1151-36_1_1_line_43 | NAYY 4x150 SE | 38 | 39 | 0.014782 | 0.208 | 0.08 | 261 | 0 | 0.27 | 1 | 1 | cs | TRUE
44 | LV_1151-36_1_1_line_44 | NAYY 4x150 SE | 39 | 40 | 0.066629 | 0.208 | 0.08 | 261 | 0 | 0.27 | 1 | 1 | cs | TRUE
45 | LV_1151-36_1_1_line_45 | NAYY 4x150 SE | 40 | 42 | 0.0010287 | 0.208 | 0.08 | 261 | 0 | 0.27 | 1 | 1 | cs | TRUE
46 | LV_1151-36_1_1_line_46 | NAYY 4x150 SE | 42 | 43 | 0.17882 | 0.208 | 0.08 | 261 | 0 | 0.27 | 1 | 1 | cs | TRUE
47 | LV_1151-36_1_1_line_47 | NAYY 4x150 SE | 43 | 44 | 0.42829 | 0.208 | 0.08 | 261 | 0 | 0.27 | 1 | 1 | cs | TRUE
48 | LV_1151-36_1_1_line_48 | NAYY 4x150 SE | 45 | 50 | 0.011272 | 0.208 | 0.08 | 261 | 0 | 0.27 | 1 | 1 | cs | TRUE
49 | LV_1151-36_1_1_line_49 | NAYY 4x150 SE | 46 | 49 | 0.051433 | 0.208 | 0.08 | 261 | 0 | 0.27 | 1 | 1 | cs | TRUE
50 | LV_1151-36_1_1_line_50 | NAYY 4x150 SE | 47 | 59 | 0.052503 | 0.208 | 0.08 | 261 | 0 | 0.27 | 1 | 1 | cs | TRUE
51 | LV_1151-36_1_1_line_51 | NAYY 4x150 SE | 47 | 55 | 0.0016161 | 0.208 | 0.08 | 261 | 0 | 0.27 | 1 | 1 | cs | TRUE
52 | LV_1151-36_1_1_line_52 | NAYY 4x150 SE | 48 | 79 | 0.0014858 | 0.208 | 0.08 | 261 | 0 | 0.27 | 1 | 1 | cs | TRUE
53 | LV_1151-36_1_1_line_53 | NAYY 4x150 SE | 49 | 53 | 0.011638 | 0.208 | 0.08 | 261 | 0 | 0.27 | 1 | 1 | cs | TRUE
54 | LV_1151-36_1_1_line_54 | NAYY 4x150 SE | 50 | 51 | 0.015247 | 0.208 | 0.08 | 261 | 0 | 0.27 | 1 | 1 | cs | TRUE
55 | LV_1151-36_1_1_line_55 | NAYY 4x150 SE | 51 | 52 | 0.18002 | 0.208 | 0.08 | 261 | 0 | 0.27 | 1 | 1 | cs | TRUE
56 | LV_1151-36_1_1_line_56 | NAYY 4x150 SE | 53 | 54 | 0.017987 | 0.208 | 0.08 | 261 | 0 | 0.27 | 1 | 1 | cs | TRUE
57 | LV_1151-36_1_1_line_57 | NAYY 4x150 SE | 55 | 56 | 0.01743 | 0.208 | 0.08 | 261 | 0 | 0.27 | 1 | 1 | cs | TRUE
58 | LV_1151-36_1_1_line_58 | NAYY 4x150 SE | 56 | 57 | 0.17661 | 0.208 | 0.08 | 261 | 0 | 0.27 | 1 | 1 | cs | TRUE
59 | LV_1151-36_1_1_line_59 | NAYY 4x150 SE | 56 | 58 | 0.28328 | 0.208 | 0.08 | 261 | 0 | 0.27 | 1 | 1 | cs | TRUE
60 | LV_1151-36_1_1_line_60 | NAYY 4x150 SE | 57 | 60 | 0.12212 | 0.208 | 0.08 | 261 | 0 | 0.27 | 1 | 1 | cs | TRUE
61 | LV_1151-36_1_1_line_61 | NAYY 4x150 SE | 58 | 61 | 0.098725 | 0.208 | 0.08 | 261 | 0 | 0.27 | 1 | 1 | cs | TRUE
62 | LV_1151-36_1_1_line_62 | NAYY 4x150 SE | 61 | 68 | 0.016021 | 0.208 | 0.08 | 261 | 0 | 0.27 | 1 | 1 | cs | TRUE
63 | LV_1151-36_1_1_line_63 | NAYY 4x150 SE | 62 | 63 | 0.041957 | 0.208 | 0.08 | 261 | 0 | 0.27 | 1 | 1 | cs | TRUE
64 | LV_1151-36_1_1_line_64 | NAYY 4x150 SE | 62 | 64 | 0.043207 | 0.208 | 0.08 | 261 | 0 | 0.27 | 1 | 1 | cs | TRUE
65 | LV_1151-36_1_1_line_65 | NAYY 4x150 SE | 63 | 65 | 0.056481 | 0.208 | 0.08 | 261 | 0 | 0.27 | 1 | 1 | cs | TRUE
66 | LV_1151-36_1_1_line_66 | NAYY 4x150 SE | 64 | 66 | 0.027218 | 0.208 | 0.08 | 261 | 0 | 0.27 | 1 | 1 | cs | TRUE
67 | LV_1151-36_1_1_line_67 | NAYY 4x150 SE | 65 | 67 | 0.17634 | 0.208 | 0.08 | 261 | 0 | 0.27 | 1 | 1 | cs | TRUE
68 | LV_1151-36_1_1_line_68 | NAYY 4x150 SE | 67 | 72 | 0.11775 | 0.208 | 0.08 | 261 | 0 | 0.27 | 1 | 1 | cs | TRUE
69 | LV_1151-36_1_1_line_69 | NAYY 4x150 SE | 68 | 69 | 0.018009 | 0.208 | 0.08 | 261 | 0 | 0.27 | 1 | 1 | cs | TRUE
70 | LV_1151-36_1_1_line_70 | NAYY 4x150 SE | 69 | 70 | 0.01592 | 0.208 | 0.08 | 261 | 0 | 0.27 | 1 | 1 | cs | TRUE
71 | LV_1151-36_1_1_line_71 | NAYY 4x150 SE | 69 | 71 | 0.1216 | 0.208 | 0.08 | 261 | 0 | 0.27 | 1 | 1 | cs | TRUE
72 | LV_1151-36_1_1_line_72 | NAYY 4x150 SE | 70 | 76 | 0.22879 | 0.208 | 0.08 | 261 | 0 | 0.27 | 1 | 1 | cs | TRUE
73 | LV_1151-36_1_1_line_73 | NAYY 4x150 SE | 71 | 77 | 0.011462 | 0.208 | 0.08 | 261 | 0 | 0.27 | 1 | 1 | cs | TRUE
74 | LV_1151-36_1_1_line_74 | NAYY 4x150 SE | 72 | 75 | 0.022414 | 0.208 | 0.08 | 261 | 0 | 0.27 | 1 | 1 | cs | TRUE
75 | LV_1151-36_1_1_line_75 | NAYY 4x150 SE | 73 | 74 | 0.0077699 | 0.208 | 0.08 | 261 | 0 | 0.27 | 1 | 1 | cs | TRUE
76 | LV_1151-36_1_1_line_76 | NAYY 4x150 SE | 73 | 75 | 0.011106 | 0.208 | 0.08 | 261 | 0 | 0.27 | 1 | 1 | cs | TRUE
77 | LV_1151-36_1_1_line_77 | NAYY 4x150 SE | 74 | 76 | 0.20523 | 0.208 | 0.08 | 261 | 0 | 0.27 | 1 | 1 | cs | TRUE
78 | LV_1151-36_1_1_line_78 | NAYY 4x150 SE | 78 | 79 | 0.029083 | 0.208 | 0.08 | 261 | 0 | 0.27 | 1 | 1 | cs | TRUE

## trafo
| name | std_type | hv_bus | lv_bus | sn_mva | vn_hv_kv | vn_lv_kv | vk_percent | vkr_percent | pfe_kw | i0_percent | shift_degree | tap_side | tap_neutral | tap_min | tap_max | tap_step_percent | tap_step_degree | tap_pos | tap_phase_shifter | parallel | df | in_service
0 | LV_1151-36_1_1_trafo_41 | 0.25 MVA 20/0.4 kV | 80 | 16 | 0.25 | 20 | 0.4 | 6 | 1.44 | 0.8 | 0.32 | 150 | hv | 0 | -2 | 2 | 2.5 | 0 | 0 | FALSE | 1 | 1 | TRUE

## line_geodata
| x0 | y0 | x1 | y1 | x2 | y2 | x3 | y3 | x4 | y4 | x5 | y5 | x6 | y6 | x7 | y7 | x8 | y8 | x9 | y9 | x10 | y10 | x11 | y11 | x12 | y12 | x13 | y13
0 | 2643904.82 | 1219143.3208 | 2643910.8073 | 1219140.3408 | 2643915.7882 | 1219139.0913
1 | 2643942.2745 | 1219136.5815 | 2643921.6562 | 1219137.6191 | 2643915.7882 | 1219139.0913
2 | 2643815.1258 | 1219166.7417 | 2643825.3029 | 1219167.6726 | 2643851.9152 | 1219166.7455 | 2643863.926 | 1219163.9099 | 2643875.1443 | 1219159.4564 | 2643904.0057 | 1219143.7261 | 2643904.82 | 1219143.3208
3 | 2643942.2745 | 1219136.5815 | 2643955.1919 | 1219136.3655 | 2643967.276 | 1219136.7336
4 | 2643942.2745 | 1219136.5815 | 2643929.2152 | 1219118.0265
5 | 2643815.1258 | 1219166.7417 | 2643631.2835 | 1218936.9008
6 | 2643969.5803 | 1219136.8038 | 2643967.276 | 1219136.7336
7 | 2643657.7098 | 1218870.3322 | 2643631.2835 | 1218936.9008
8 | 2643969.5803 | 1219136.8038 | 2643971.0865 | 1219136.8496 | 2643986.9725 | 1219139.5128 | 2643986.9725 | 1219139.5128
9 | 2644000.4666 | 1219142.3457 | 2643986.9725 | 1219139.5128
10 | 2643738.317 | 1218349.4788 | 2643729.8141 | 1218352.9674
11 | 2643738.317 | 1218349.4788 | 2643749.4281 | 1218345.1941
12 | 2643738.317 | 1218349.4788 | 2643734.847 | 1218333.1436 | 2643733.5117 | 1218326.8746 | 2643730.7825 | 1218314.0358 | 2643725.0195 | 1218294.7153 | 2643723.1275 | 1218290.2986
13 | 2643749.4281 | 1218345.1941 | 2643756.2171 | 1218342.5761
14 | 2643878.0919 | 1218296.2628 | 2643861.6946 | 1218301.9011 | 2643756.2171 | 1218342.5761
15 | 2644097.7963 | 1218299.8347 | 2644082.3085 | 1218298.2471
16 | 2644097.7963 | 1218299.8347 | 2644111.4454 | 1218301.2338
17 | 2644111.4454 | 1218301.2338 | 2644119.0215 | 1218302.0104 | 2644123.579 | 1218300.4876
18 | 2644125.0428 | 1218298.3891 | 2644123.579 | 1218300.4876 | 2644123.579 | 1218300.4876
19 | 2644126.6614 | 1218286.9398 | 2644126.2562 | 1218296.6496 | 2644125.0428 | 1218298.3891
20 | 2643996.1326 | 1218330.3861 | 2643997.2335 | 1218319.0319 | 2643996.3997 | 1218308.1632
21 | 2643992.6015 | 1218339.8991 | 2643996.1326 | 1218330.3861
22 | 2643996.3997 | 1218308.1632 | 2643995.6353 | 1218298.1984
23 | 2643993.5086 | 1218270.4755 | 2643995.6353 | 1218298.1984
24 | 2643993.5086 | 1218270.4755 | 2643973.8841 | 1218274.6275
25 | 2643993.5086 | 1218270.4755 | 2644022.27 | 1218263.7726 | 2644033.0569 | 1218262.1867
26 | 2644126.9227 | 1218280.6766 | 2644126.6614 | 1218286.9398
27 | 2644127.6679 | 1218262.8177 | 2644126.9227 | 1218280.6766
28 | 2644127.6679 | 1218262.8177 | 2644063.1294 | 1218260.1611 | 2644055.7076 | 1218260.4645
29 | 2644127.6679 | 1218262.8177 | 2644208.155 | 1218266.138 | 2644214.5946 | 1218266.686
30 | 2644055.7076 | 1218260.4645 | 2644040.5583 | 1218261.0838 | 2644033.0569 | 1218262.1867
31 | 2644214.5946 | 1218266.686 | 2644218.8829 | 1218295.3127
32 | 2644214.5946 | 1218266.686 | 2644208.155 | 1218266.138 | 2644211.8853 | 1218251.3123 | 2644224.7984 | 1218193.6292 | 2644226.3525 | 1218186.7144 | 2644230.5522 | 1218167.9677 | 2644231.0312 | 1218165.8144 | 2644253.2663 | 1218060.9502 | 2644269.832 | 1217984.7388 | 2644273.3354 | 1217967.7992
33 | 2644214.5946 | 1218266.686 | 2644237.3987 | 1218268.6112
34 | 2644218.8829 | 1218295.3127 | 2644218.8829 | 1218295.3127 | 2644220.6608 | 1218302.2189 | 2644224.4832 | 1218308.74 | 2644232.4078 | 1218316.3552
35 | 2644143.0747 | 1218050.7386 | 2644160.7316 | 1218057.5622 | 2644169.832 | 1218059.6086 | 2644172.9236 | 1218060.2986 | 2644187.6543 | 1218059.4628 | 2644218.8485 | 1218052.3898 | 2644230.6352 | 1218052.4661 | 2644242.2458 | 1218054.787 | 2644253.2663 | 1218060.9502 | 2644269.832 | 1217984.7388 | 2644273.3354 | 1217967.7992
36 | 2644280.9099 | 1217924.941 | 2644277.437 | 1217947.9956 | 2644273.3354 | 1217967.7992
37 | 2644273.3354 | 1217967.7992 | 2644246.7389 | 1217955.4224
38 | 2644248.9966 | 1218270.2408 | 2644242.6059 | 1218269.0507 | 2644237.3987 | 1218268.6112
39 | 2643973.8841 | 1218274.6275 | 2643933.8759 | 1218283.0923
40 | 2643919.1198 | 1218286.2143 | 2643878.0919 | 1218296.2628
41 | 2643919.1198 | 1218286.2143 | 2643933.8759 | 1218283.0923
42 | 2643919.1198 | 1218286.2143 | 2643920.2996 | 1218309.2432
43 | 2643920.2996 | 1218309.2432 | 2643921.0558 | 1218324.0059
44 | 2643906.167 | 1218383.7104 | 2643908.4432 | 1218378.6464 | 2643912.3391 | 1218375.2286 | 2643919.7 | 1218370.2131 | 2643922.383 | 1218365.5635 | 2643922.8421 | 1218358.874 | 2643921.0558 | 1218324.0059
45 | 2643906.167 | 1218383.7104 | 2643906.167 | 1218383.7104 | 2643906.2392 | 1218384.7366
46 | 2643903.4934 | 1218519.5837 | 2643910.8423 | 1218522.75 | 2643931.1027 | 1218526.2791 | 2643935.66 | 1218524.7562 | 2643936.2941 | 1218522.126 | 2643934.4845 | 1218518.466 | 2643927.8166 | 1218509.8006 | 2643924.4339 | 1218500.2367 | 2643913.3575 | 1218429.6241 | 2643913.0821 | 1218420.65 | 2643913.9877 | 1218415.1757 | 2643913.3225 | 1218409.6564 | 2643906.538 | 1218388.983 | 2643906.2392 | 1218384.7366
47 | 2643903.4934 | 1218519.5837 | 2643657.7098 | 1218870.3322
48 | 2644232.4078 | 1218316.3552 | 2644240.5355 | 1218324.1655
49 | 2644143.0747 | 1218050.7386 | 2644110.2739 | 1218035.9537 | 2644107.3734 | 1218033.0194 | 2644106.9696 | 1218021.6981
50 | 2644230.0818 | 1217911.2223 | 2644280.9099 | 1217924.941
51 | 2644280.9099 | 1217924.941 | 2644281.0346 | 1217923.3297
52 | 2644246.7389 | 1217955.4224 | 2644245.3918 | 1217954.7955
53 | 2644103.6753 | 1218010.7611 | 2644105.5514 | 1218013.5944 | 2644106.9271 | 1218020.5087 | 2644106.9696 | 1218021.6981
54 | 2644240.5355 | 1218324.1655 | 2644244.491 | 1218327.9665 | 2644251.9619 | 1218334.2493
55 | 2644251.9619 | 1218334.2493 | 2644214.3584 | 1218510.2963
56 | 2644103.6753 | 1218010.7611 | 2644101.453 | 1218007.4048 | 2644089.5681 | 1218000.0793
57 | 2644282.3793 | 1217905.9517 | 2644281.0346 | 1217923.3297
58 | 2644454.3876 | 1217915.159 | 2644433.2549 | 1217911.3104 | 2644405.4351 | 1217901.3639 | 2644341.3757 | 1217891.9483 | 2644326.9232 | 1217892.0521 | 2644313.8281 | 1217895.379 | 2644288.3496 | 1217905.3623 | 2644282.3793 | 1217905.9517
59 | 2644250.5262 | 1217627.4605 | 2644262.2268 | 1217647.4259 | 2644267.241 | 1217663.1836 | 2644269.7549 | 1217682.4026 | 2644282.8134 | 1217820.9598 | 2644283.835 | 1217851.0075 | 2644282.3793 | 1217905.9517
60 | 2644454.3876 | 1217915.159 | 2644470.0759 | 1217915.2316 | 2644481.295 | 1217912.0689 | 2644526.2231 | 1217893.5376 | 2644545.2081 | 1217886.1639 | 2644570.7084 | 1217882.1983
61 | 2644250.5262 | 1217627.4605 | 2644255.4143 | 1217624.4283 | 2644259.4977 | 1217623.4469 | 2644264.3661 | 1217625.1063 | 2644282.999 | 1217638.6304 | 2644289.3019 | 1217640.3115 | 2644293.5827 | 1217639.3205 | 2644297.2789 | 1217635.29 | 2644298.3276 | 1217631.0397 | 2644296.9549 | 1217623.7252 | 2644289.724 | 1217610.0633 | 2644279.0537 | 1217596.9027
62 | 2644279.0537 | 1217596.9027 | 2644274.9966 | 1217591.8987 | 2644270.1825 | 1217583.6179
63 | 2644785.7969 | 1217424.3445 | 2644788.7841 | 1217382.4938
64 | 2644785.7969 | 1217424.3445 | 2644784.04 | 1217448.9586 | 2644779.7529 | 1217450.7497 | 2644775.4415 | 1217455.787 | 2644772.8118 | 1217462.5468
65 | 2644793.6913 | 1217326.2692 | 2644792.2354 | 1217334.1407 | 2644788.7841 | 1217382.4938
66 | 2644766.5167 | 1217488.9261 | 2644767.7304 | 1217479.8879 | 2644770.8747 | 1217467.5264 | 2644772.8118 | 1217462.5468
67 | 2644718.6158 | 1217241.4331 | 2644790.8646 | 1217245.8334 | 2644798.9354 | 1217247.6506 | 2644818.4126 | 1217256.9247 | 2644801.508 | 1217292.1965 | 2644797.1171 | 1217307.7839 | 2644793.6913 | 1217326.2692
68 | 2644718.6158 | 1217241.4331 | 2644707.7477 | 1217246.1989 | 2644688.1834 | 1217254.6017 | 2644667.4538 | 1217267.5653 | 2644639.0506 | 1217289.5546 | 2644621.9379 | 1217306.6964
69 | 2644261.1311 | 1217568.0483 | 2644270.1825 | 1217583.6179
70 | 2644261.1311 | 1217568.0483 | 2644249.7631 | 1217556.9032
71 | 2644261.1311 | 1217568.0483 | 2644286.837 | 1217587.9287 | 2644313.8056 | 1217602.3265 | 2644321.7056 | 1217607.6662 | 2644342.8892 | 1217634.4173 | 2644351.3451 | 1217646.6541
72 | 2644249.7631 | 1217556.9032 | 2644412.8631 | 1217396.4519
73 | 2644355.7448 | 1217657.2376 | 2644351.3451 | 1217646.6541
74 | 2644621.9379 | 1217306.6964 | 2644618.5379 | 1217310.1022 | 2644605.017 | 1217321.3715
75 | 2644596.4856 | 1217328.4822 | 2644590.517 | 1217333.4569
76 | 2644596.4856 | 1217328.4822 | 2644605.017 | 1217321.3715
77 | 2644412.8631 | 1217396.4519 | 2644438.7806 | 1217407.3292 | 2644453.882 | 1217410.9661 | 2644474.2304 | 1217412.3297 | 2644486.4781 | 1217408.7745 | 2644590.0613 | 1217333.8367 | 2644590.517 | 1217333.4569
78 | 2644217.1556 | 1217952.6081 | 2644221.9841 | 1217952.0088 | 2644234.0464 | 1217950.7753 | 2644239.8799 | 1217952.2305 | 2644245.3918 | 1217954.7955

## bus_geodata
| x | y | coords
0 | 2643915.7882 | 1219139.0913
1 | 2643904.82 | 1219143.3208
2 | 2643942.2745 | 1219136.5815
3 | 2643815.1258 | 1219166.7417
4 | 2643967.276 | 1219136.7336
5 | 2643929.2152 | 1219118.0265
6 | 2643631.2835 | 1218936.9008
7 | 2643969.5803 | 1219136.8038
8 | 2643986.9725 | 1219139.5128
9 | 2644000.4666 | 1219142.3457
10 | 2643729.8141 | 1218352.9674
11 | 2643738.317 | 1218349.4788
12 | 2643749.4281 | 1218345.1941
13 | 2643723.1275 | 1218290.2986
14 | 2643756.2171 | 1218342.5761
15 | 2644097.7963 | 1218299.8347
16 | 2644082.3085 | 1218298.2471
17 | 2644111.4454 | 1218301.2338
18 | 2644123.579 | 1218300.4876
19 | 2644125.0428 | 1218298.3891
20 | 2643996.1326 | 1218330.3861
21 | 2643996.3997 | 1218308.1632
22 | 2643992.6015 | 1218339.8991
23 | 2643995.6353 | 1218298.1984
24 | 2643993.5086 | 1218270.4755
25 | 2644126.9227 | 1218280.6766
26 | 2644126.6614 | 1218286.9398
27 | 2644127.6679 | 1218262.8177
28 | 2644055.7076 | 1218260.4645
29 | 2644214.5946 | 1218266.686
30 | 2644033.0569 | 1218262.1867
31 | 2644218.883 | 1218295.3127
32 | 2644273.3354 | 1217967.7992
33 | 2644237.3987 | 1218268.6112
34 | 2644248.9966 | 1218270.2408
35 | 2643973.8841 | 1218274.6275
36 | 2643878.0919 | 1218296.2628
37 | 2643919.1198 | 1218286.2143
38 | 2643920.2996 | 1218309.2432
39 | 2643921.0558 | 1218324.0059
40 | 2643906.167 | 1218383.7104
41 | 2643933.8759 | 1218283.0923
42 | 2643906.2392 | 1218384.7366
43 | 2643903.4934 | 1218519.5837
44 | 2643657.7098 | 1218870.3322
45 | 2644232.4078 | 1218316.3552
46 | 2644143.0747 | 1218050.7386
47 | 2644280.9099 | 1217924.941
48 | 2644246.7389 | 1217955.4224
49 | 2644106.9696 | 1218021.6981
50 | 2644240.5355 | 1218324.1655
51 | 2644251.9619 | 1218334.2493
52 | 2644214.3584 | 1218510.2963
53 | 2644103.6753 | 1218010.7611
54 | 2644089.5681 | 1218000.0793
55 | 2644281.0346 | 1217923.3297
56 | 2644282.3793 | 1217905.9517
57 | 2644454.3876 | 1217915.159
58 | 2644250.5262 | 1217627.4605
59 | 2644230.0818 | 1217911.2223
60 | 2644570.7084 | 1217882.1983
61 | 2644279.0537 | 1217596.9027
62 | 2644785.7969 | 1217424.3445
63 | 2644788.7841 | 1217382.4938
64 | 2644772.8118 | 1217462.5468
65 | 2644793.6913 | 1217326.2692
66 | 2644766.5167 | 1217488.9261
67 | 2644718.6158 | 1217241.4331
68 | 2644270.1825 | 1217583.6179
69 | 2644261.1311 | 1217568.0483
70 | 2644249.7631 | 1217556.9032
71 | 2644351.3451 | 1217646.6541
72 | 2644621.9379 | 1217306.6964
73 | 2644596.4856 | 1217328.4822
74 | 2644590.517 | 1217333.4569
75 | 2644605.017 | 1217321.3715
76 | 2644412.8631 | 1217396.4519
77 | 2644355.7448 | 1217657.2376
78 | 2644217.1556 | 1217952.6081
79 | 2644245.3918 | 1217954.7955
80 | 2644082.3085 | 1218298.2471

## line_std_types
| c_nf_per_km | r_ohm_per_km | x_ohm_per_km | max_i_ka | type | q_mm2 | alpha | voltage_rating
NAYY 4x50 SE | 210 | 0.642 | 0.083 | 0.142 | cs | 50 | 0.00403 | LV
NAYY 4x120 SE | 264 | 0.225 | 0.08 | 0.242 | cs | 120 | 0.00403 | LV
NAYY 4x150 SE | 261 | 0.208 | 0.08 | 0.27 | cs | 150 | 0.00403 | LV
NA2XS2Y 1x95 RM/25 12/20 kV | 216 | 0.313 | 0.132 | 0.252 | cs | 95 | 0.00403 | MV
NA2XS2Y 1x185 RM/25 12/20 kV | 273 | 0.161 | 0.117 | 0.362 | cs | 185 | 0.00403 | MV
NA2XS2Y 1x240 RM/25 12/20 kV | 304 | 0.122 | 0.112 | 0.421 | cs | 240 | 0.00403 | MV
NA2XS2Y 1x95 RM/25 6/10 kV | 315 | 0.313 | 0.123 | 0.249 | cs | 95 | 0.00403 | MV
NA2XS2Y 1x185 RM/25 6/10 kV | 406 | 0.161 | 0.11 | 0.358 | cs | 185 | 0.00403 | MV
NA2XS2Y 1x240 RM/25 6/10 kV | 456 | 0.122 | 0.105 | 0.416 | cs | 240 | 0.00403 | MV
NA2XS2Y 1x150 RM/25 12/20 kV | 250 | 0.206 | 0.116 | 0.319 | cs | 150 | 0.00403 | MV
NA2XS2Y 1x120 RM/25 12/20 kV | 230 | 0.253 | 0.119 | 0.283 | cs | 120 | 0.00403 | MV
NA2XS2Y 1x70 RM/25 12/20 kV | 190 | 0.443 | 0.132 | 0.22 | cs | 70 | 0.00403 | MV
NA2XS2Y 1x150 RM/25 6/10 kV | 360 | 0.206 | 0.11 | 0.315 | cs | 150 | 0.00403 | MV
NA2XS2Y 1x120 RM/25 6/10 kV | 340 | 0.253 | 0.113 | 0.28 | cs | 120 | 0.00403 | MV
NA2XS2Y 1x70 RM/25 6/10 kV | 280 | 0.443 | 0.123 | 0.217 | cs | 70 | 0.00403 | MV
N2XS(FL)2Y 1x120 RM/35 64/110 kV | 112 | 0.153 | 0.166 | 0.366 | cs | 120 | 0.00393 | HV
N2XS(FL)2Y 1x185 RM/35 64/110 kV | 125 | 0.099 | 0.156 | 0.457 | cs | 185 | 0.00393 | HV
N2XS(FL)2Y 1x240 RM/35 64/110 kV | 135 | 0.075 | 0.149 | 0.526 | cs | 240 | 0.00393 | HV
N2XS(FL)2Y 1x300 RM/35 64/110 kV | 144 | 0.06 | 0.144 | 0.588 | cs | 300 | 0.00393 | HV
15-AL1/3-ST1A 0.4 | 11 | 1.8769 | 0.35 | 0.105 | ol | 16 | 0.00403 | LV
24-AL1/4-ST1A 0.4 | 11.25 | 1.2012 | 0.335 | 0.14 | ol | 24 | 0.00403 | LV
48-AL1/8-ST1A 0.4 | 12.2 | 0.5939 | 0.3 | 0.21 | ol | 48 | 0.00403 | LV
94-AL1/15-ST1A 0.4 | 13.2 | 0.306 | 0.29 | 0.35 | ol | 94 | 0.00403 | LV
34-AL1/6-ST1A 10.0 | 9.7 | 0.8342 | 0.36 | 0.17 | ol | 34 | 0.00403 | MV
48-AL1/8-ST1A 10.0 | 10.1 | 0.5939 | 0.35 | 0.21 | ol | 48 | 0.00403 | MV
70-AL1/11-ST1A 10.0 | 10.4 | 0.4132 | 0.339 | 0.29 | ol | 70 | 0.00403 | MV
94-AL1/15-ST1A 10.0 | 10.75 | 0.306 | 0.33 | 0.35 | ol | 94 | 0.00403 | MV
122-AL1/20-ST1A 10.0 | 11.1 | 0.2376 | 0.323 | 0.41 | ol | 122 | 0.00403 | MV
149-AL1/24-ST1A 10.0 | 11.25 | 0.194 | 0.315 | 0.47 | ol | 149 | 0.00403 | MV
34-AL1/6-ST1A 20.0 | 9.15 | 0.8342 | 0.382 | 0.17 | ol | 34 | 0.00403 | MV
48-AL1/8-ST1A 20.0 | 9.5 | 0.5939 | 0.372 | 0.21 | ol | 48 | 0.00403 | MV
70-AL1/11-ST1A 20.0 | 9.7 | 0.4132 | 0.36 | 0.29 | ol | 70 | 0.00403 | MV
94-AL1/15-ST1A 20.0 | 10 | 0.306 | 0.35 | 0.35 | ol | 94 | 0.00403 | MV
122-AL1/20-ST1A 20.0 | 10.3 | 0.2376 | 0.344 | 0.41 | ol | 122 | 0.00403 | MV
149-AL1/24-ST1A 20.0 | 10.5 | 0.194 | 0.337 | 0.47 | ol | 149 | 0.00403 | MV
184-AL1/30-ST1A 20.0 | 10.75 | 0.1571 | 0.33 | 0.535 | ol | 184 | 0.00403 | MV
243-AL1/39-ST1A 20.0 | 11 | 0.1188 | 0.32 | 0.645 | ol | 243 | 0.00403 | MV
48-AL1/8-ST1A 110.0 | 8 | 0.5939 | 0.46 | 0.21 | ol | 48 | 0.00403 | HV
70-AL1/11-ST1A 110.0 | 8.4 | 0.4132 | 0.45 | 0.29 | ol | 70 | 0.00403 | HV
94-AL1/15-ST1A 110.0 | 8.65 | 0.306 | 0.44 | 0.35 | ol | 94 | 0.00403 | HV
122-AL1/20-ST1A 110.0 | 8.5 | 0.2376 | 0.43 | 0.41 | ol | 122 | 0.00403 | HV
149-AL1/24-ST1A 110.0 | 8.75 | 0.194 | 0.41 | 0.47 | ol | 149 | 0.00403 | HV
184-AL1/30-ST1A 110.0 | 8.8 | 0.1571 | 0.4 | 0.535 | ol | 184 | 0.00403 | HV
243-AL1/39-ST1A 110.0 | 9 | 0.1188 | 0.39 | 0.645 | ol | 243 | 0.00403 | HV
305-AL1/39-ST1A 110.0 | 9.2 | 0.0949 | 0.38 | 0.74 | ol | 305 | 0.00403 | HV
490-AL1/64-ST1A 110.0 | 9.75 | 0.059 | 0.37 | 0.96 | ol | 490 | 0.00403 | HV
679-AL1/86-ST1A 110.0 | 9.95 | 0.042 | 0.36 | 1.15 | ol | 679 | 0.00403 | HV
490-AL1/64-ST1A 220.0 | 10 | 0.059 | 0.285 | 0.96 | ol | 490 | 0.00403 | HV
679-AL1/86-ST1A 220.0 | 11.7 | 0.042 | 0.275 | 1.15 | ol | 679 | 0.00403 | HV
490-AL1/64-ST1A 380.0 | 11 | 0.059 | 0.253 | 0.96 | ol | 490 | 0.00403 | HV
679-AL1/86-ST1A 380.0 | 14.6 | 0.042 | 0.25 | 1.15 | ol | 679 | 0.00403 | HV

## trafo_std_types
| i0_percent | pfe_kw | vkr_percent | sn_mva | vn_lv_kv | vn_hv_kv | vk_percent | shift_degree | vector_group | tap_side | tap_neutral | tap_min | tap_max | tap_step_degree | tap_step_percent | tap_phase_shifter
160 MVA 380/110 kV | 0.06 | 60 | 0.25 | 160 | 110 | 380 | 12.2 | 0 | Yy0 | hv | 0 | -9 | 9 | 0 | 1.5 | FALSE
100 MVA 220/110 kV | 0.06 | 55 | 0.26 | 100 | 110 | 220 | 12 | 0 | Yy0 | hv | 0 | -9 | 9 | 0 | 1.5 | FALSE
63 MVA 110/20 kV | 0.04 | 22 | 0.32 | 63 | 20 | 110 | 18 | 150 | YNd5 | hv | 0 | -9 | 9 | 0 | 1.5 | FALSE
40 MVA 110/20 kV | 0.05 | 18 | 0.34 | 40 | 20 | 110 | 16.2 | 150 | YNd5 | hv | 0 | -9 | 9 | 0 | 1.5 | FALSE
25 MVA 110/20 kV | 0.07 | 14 | 0.41 | 25 | 20 | 110 | 12 | 150 | YNd5 | hv | 0 | -9 | 9 | 0 | 1.5 | FALSE
63 MVA 110/10 kV | 0.04 | 22 | 0.32 | 63 | 10 | 110 | 18 | 150 | YNd5 | hv | 0 | -9 | 9 | 0 | 1.5 | FALSE
40 MVA 110/10 kV | 0.05 | 18 | 0.34 | 40 | 10 | 110 | 16.2 | 150 | YNd5 | hv | 0 | -9 | 9 | 0 | 1.5 | FALSE
25 MVA 110/10 kV | 0.07 | 14 | 0.41 | 25 | 10 | 110 | 12 | 150 | YNd5 | hv | 0 | -9 | 9 | 0 | 1.5 | FALSE
0.25 MVA 20/0.4 kV | 0.32 | 0.8 | 1.44 | 0.25 | 0.4 | 20 | 6 | 150 | Yzn5 | hv | 0 | -2 | 2 | 0 | 2.5 | FALSE
0.4 MVA 20/0.4 kV | 0.3375 | 1.35 | 1.425 | 0.4 | 0.4 | 20 | 6 | 150 | Dyn5 | hv | 0 | -2 | 2 | 0 | 2.5 | FALSE
0.63 MVA 20/0.4 kV | 0.2619 | 1.65 | 1.206 | 0.63 | 0.4 | 20 | 6 | 150 | Dyn5 | hv | 0 | -2 | 2 | 0 | 2.5 | FALSE
0.25 MVA 10/0.4 kV | 0.24 | 0.6 | 1.2 | 0.25 | 0.4 | 10 | 4 | 150 | Dyn5 | hv | 0 | -2 | 2 | 0 | 2.5 | FALSE
0.4 MVA 10/0.4 kV | 0.2375 | 0.95 | 1.325 | 0.4 | 0.4 | 10 | 4 | 150 | Dyn5 | hv | 0 | -2 | 2 | 0 | 2.5 | FALSE
0.63 MVA 10/0.4 kV | 0.1873 | 1.18 | 1.0794 | 0.63 | 0.4 | 10 | 4 | 150 | Dyn5 | hv | 0 | -2 | 2 | 0 | 2.5 | FALSE

## trafo3w_std_types
| sn_hv_mva | sn_mv_mva | sn_lv_mva | vn_hv_kv | vn_mv_kv | vn_lv_kv | vk_hv_percent | vk_mv_percent | vk_lv_percent | vkr_hv_percent | vkr_mv_percent | vkr_lv_percent | pfe_kw | i0_percent | shift_mv_degree | shift_lv_degree | vector_group | tap_side | tap_neutral | tap_min | tap_max | tap_step_percent
63/25/38 MVA 110/20/10 kV | 63 | 25 | 38 | 110 | 20 | 10 | 10.4 | 10.4 | 10.4 | 0.28 | 0.32 | 0.35 | 35 | 0.89 | 0 | 0 | YN0yn0yn0 | hv | 0 | -10 | 10 | 1.2
63/25/38 MVA 110/10/10 kV | 63 | 25 | 38 | 110 | 10 | 10 | 10.4 | 10.4 | 10.4 | 0.28 | 0.32 | 0.35 | 35 | 0.89 | 0 | 0 | YN0yn0yn0 | hv | 0 | -10 | 10 | 1.2

## fuse_std_types
| fuse_type | i_rated_a | t_avg | t_min | t_total | x_avg | x_min | x_total
HV 100A | HV 100A | 100 | 0 | [10.0, 3.64, 0.854, 0.281, 0.1, 0.0531, 0.022, 0.01] | [10.0, 4.267, 1.21, 0.403, 0.1, 0.058, 0.022, 0.01] | 0 | [300.0, 350.0, 450.0, 550.0, 700.0, 850.0, 1200.0, 1752.0] | [600.0, 700.0, 900.0, 1150.0, 1665.0, 2000.0, 3000.0, 4313.0]
HV 10A | HV 10A | 10 | 0 | [10.0, 1675.0, 0.344, 0.156, 0.1, 0.0417, 0.0171, 0.01] | [10.0, 1.3, 0.3, 0.155, 0.1, 0.0555, 0.023, 0.01] | 0 | [30.0, 32.0, 35.0, 37.0, 39.0, 50.0, 70.0, 88.0] | [60.0, 70.0, 80.0, 87.0, 94.0, 110.0, 150.0, 216.0]
HV 125A | HV 125A | 125 | 0 | [10.0, 1.82, 0.344, 0.1, 0.0467, 0.0269, 0.01] | [10.0, 2.478, 0.426, 0.1, 0.0427, 0.0211, 0.01] | 0 | [375.0, 500.0, 700.0, 925.0, 1200.0, 1500.0, 2341.0] | [750.0, 1000.0, 1500.0, 2200.0, 3000.0, 4000.0, 5765.0]
HV 160A | HV 160A | 160 | 0 | [10.0, 4.15, 1.03, 0.198, 0.1, 0.051, 0.0172, 0.01] | [10.0, 2.3, 0.734, 0.274, 0.1, 0.046, 0.0177, 0.01] | 0 | [480.0, 550.0, 700.0, 1000.0, 1260.0, 1600.0, 2500.0, 3227.0] | [960.0, 1300.0, 1700.0, 2200.0, 2996.0, 4000.0, 6000.0, 7946.0]
HV 16A | HV 16A | 16 | 0 | [10.0, 0.352, 0.164, 0.1, 0.0649, 0.0342, 0.01] | [10.0, 2.34, 0.722, 0.181, 0.1, 0.055, 0.0296, 0.01] | 0 | [48.0, 60.0, 65.0, 71.0, 80.0, 100.0, 162.0] | [96.0, 110.0, 125.0, 150.0, 168.0, 200.0, 250.0, 398.0]
HV 200A | HV 200A | 200 | 0 | [10.0, 4.267, 1.21, 0.403, 0.1, 0.058, 0.022, 0.01] | [10.0, 3.73, 1.654, 0.328, 0.1, 0.0531, 0.019, 0.01] | 0 | [600.0, 700.0, 900.0, 1150.0, 1665.0, 2000.0, 3000.0, 4313.0] | [1200.0, 1500.0, 1800.0, 2700.0, 3960.0, 5000.0, 7500.0, 10620.0]
HV 20A | HV 20A | 20 | 0 | [10.0, 1.3, 0.3, 0.155, 0.1, 0.0555, 0.023, 0.01] | [10.0, 1.3, 0.161, 0.1, 0.0611, 0.0399, 0.0141, 0.01] | 0 | [60.0, 70.0, 80.0, 87.0, 94.0, 110.0, 150.0, 216.0] | [120.0, 150.0, 200.0, 223.0, 260.0, 300.0, 450.0, 532.0]
HV 25A | HV 25A | 25 | 0 | [10.0, 2.512, 0.833, 0.299, 0.1, 0.0372, 0.0223, 0.01] | [10.0, 3.125, 0.597, 0.198, 0.1, 0.0378, 0.022, 0.01] | 0 | [75.0, 82.0, 90.0, 100.0, 124.0, 170.0, 200.0, 289.0] | [150.0, 170.0, 210.0, 250.0, 294.0, 400.0, 500.0, 711.0]
HV 31.5A | HV 31.5A | 31.5 | 0 | [10.0, 2.34, 0.722, 0.181, 0.1, 0.055, 0.0296, 0.01] | [10.0, 2.84, 0.368, 0.164, 0.1, 0.0621, 0.0378, 0.0195, 0.01] | 0 | [95.0, 110.0, 125.0, 150.0, 165.0, 200.0, 250.0, 390.0] | [189.0, 220.0, 300.0, 350.0, 393.0, 450.0, 530.0, 700.0, 960.0]
HV 40A | HV 40A | 40 | 0 | [10.0, 1.3, 0.161, 0.1, 0.0611, 0.0399, 0.0141, 0.01] | [10.0, 2.05, 0.369, 0.198, 0.1, 0.051, 0.0298, 0.01] | 0 | [120.0, 150.0, 200.0, 223.0, 260.0, 300.0, 450.0, 532.0] | [240.0, 300.0, 400.0, 450.0, 530.0, 650.0, 800.0, 1311.0]
HV 50A | HV 50A | 50 | 0 | [10.0, 3.215, 0.597, 0.198, 0.1, 0.0378, 0.022, 0.01] | [10.0, 3.64, 0.854, 0.281, 0.1, 0.0531, 0.022, 0.01] | 0 | [150.0, 170.0, 210.0, 250.0, 294.0, 400.0, 500.0, 711.0] | [300.0, 350.0, 450.0, 550.0, 700.0, 850.0, 1200.0, 1752.0]
HV 6.3A | HV 6.3A | 6.3 | 0 | [10.0, 1.39, 0.344, 0.168, 0.1, 0.056, 0.0263, 0.01] | [10.0, 1.711, 0.516, 0.198, 0.1, 0.0634, 0.0303, 0.01] | 0 | [19.0, 19.5, 20.4, 20.8, 22.0, 25.0, 32.0, 48.0] | [38.0, 40.0, 43.0, 48.0, 53.0, 60.0, 75.0, 118.0]
HV 63A | HV 63A | 63 | 0 | [10.0, 2.84, 0.368, 0.164, 0.1, 0.0621, 0.0378, 0.0195, 0.01] | [10.0, 1.82, 0.344, 0.1, 0.0467, 0.0269, 0.01] | 0 | [189.0, 220.0, 300.0, 350.0, 393.0, 450.0, 530.0, 700.0, 961.0] | [378.0, 500.0, 700.0, 934.0, 1200.0, 1500.0, 2366.0]
HV 80A | HV 80A | 80 | 0 | [10.0, 2.05, 0.369, 0.198, 0.1, 0.051, 0.0298, 0.01] | [10.0, 4.15, 1.03, 0.198, 0.1, 0.051, 0.0172, 0.01] | 0 | [240.0, 300.0, 400.0, 450.0, 530.0, 650.0, 800.0, 1311.0] | [480.0, 550.0, 700.0, 1000.0, 1260.0, 1600.0, 2500.0, 3227.0]
Siemens NH-1-100 | Siemens NH-1-100 | 100 | [5400.0, 2000.0, 400.0, 20.0, 1.0, 0.2, 0.012, 0.004] | 0 | 0 | [150.0, 190.0, 250.0, 430.0, 900.0, 1250.0, 2700.0, 3600.0] | 0 | 0
Siemens NH-1-125 | Siemens NH-1-125 | 125 | [4800.0, 120.0, 7.0, 0.1, 0.004] | 0 | 0 | [180.0, 400.0, 740.0, 2000.0, 4250.0] | 0 | 0
Siemens NH-1-16 | Siemens NH-1-16 | 16 | [4000.0, 400.0, 2.0, 0.1, 0.04, 0.01] | 0 | 0 | [26.0, 35.0, 75.0, 150.0, 200.0, 300.0] | 0 | 0
Siemens NH-1-160 | Siemens NH-1-160 | 160 | [4800.0, 120.0, 7.0, 0.1, 0.004] | 0 | 0 | [210.0, 500.0, 900.0, 2300.0, 5000.0] | 0 | 0
Siemens NH-1-25 | Siemens NH-1-25 | 25 | [4000.0, 1000.0, 10.0, 0.2, 0.02, 0.01] | 0 | 0 | [40.0, 50.0, 100.0, 210.0, 400.0, 500.0] | 0 | 0
Siemens NH-1-50 | Siemens NH-1-50 | 50 | [4000.0, 40.0, 4.0, 1.0, 0.02, 0.01] | 0 | 0 | [86.0, 200.0, 300.0, 400.0, 1000.0, 1280.0] | 0 | 0
Siemens NH-1-63 | Siemens NH-1-63 | 63 | [4000.0, 100.0, 10.0, 2.0, 0.04, 0.01] | 0 | 0 | [100.0, 200.0, 300.0, 400.0, 1000.0, 1500.0] | 0 | 0
Siemens NH-1-80 | Siemens NH-1-80 | 80 | [4800.0, 120.0, 7.0, 0.1, 0.01] | 0 | 0 | [150.58, 250.0, 450.0, 1150.0, 2470.0] | 0 | 0
Siemens NH-2-1000 | Siemens NH-2-1000 | 1000 | [4800.0, 120.0, 7.0, 0.1, 0.004] | 0 | 0 | [1900.0, 3500.0, 8400.0, 24000.0, 52000.0] | 0 | 0
Siemens NH-2-200 | Siemens NH-2-200 | 200 | [4800.0, 120.0, 7.0, 0.1, 0.004] | 0 | 0 | [280.0, 650.0, 1200.0, 3000.0, 7000.0] | 0 | 0
Siemens NH-2-224 | Siemens NH-2-224 | 224 | [4800.0, 120.0, 7.0, 0.2, 0.04, 0.004] | 0 | 0 | [400.0, 750.0, 1453.0, 3025.0, 4315.0, 7600.0] | 0 | 0
Siemens NH-2-250 | Siemens NH-2-250 | 250 | [4800.0, 120.0, 7.0, 0.1, 0.004] | 0 | 0 | [450.0, 800.0, 1650.0, 4000.0, 8500.0] | 0 | 0
Siemens NH-2-315 | Siemens NH-2-315 | 315 | [4800.0, 120.0, 7.0, 0.1, 0.004] | 0 | 0 | [550.0, 920.0, 1900.0, 5000.0, 11000.0] | 0 | 0
Siemens NH-2-355 | Siemens NH-2-355 | 355 | [4800.0, 120.0, 6.0, 0.1, 0.004] | 0 | 0 | [650.0, 1116.27, 2350.0, 5840.0, 12790.0] | 0 | 0
Siemens NH-2-400 | Siemens NH-2-400 | 400 | [4800.0, 120.0, 7.0, 0.1, 0.004] | 0 | 0 | [720.0, 1350.0, 2800.0, 6500.0, 15000.0] | 0 | 0
Siemens NH-2-425 | Siemens NH-2-425 | 425 | [4800.0, 120.0, 7.0, 0.1, 0.004] | 0 | 0 | [850.0, 1500.0, 3050.0, 7500.0, 16500.0] | 0 | 0
Siemens NH-2-630 | Siemens NH-2-630 | 630 | [4800.0, 120.0, 7.0, 0.1, 0.004] | 0 | 0 | [1200.0, 2000.0, 4800.0, 12000.0, 26000.0] | 0 | 0

## res_bus
| vm_pu | va_degree | p_mw | q_mvar
0 | 0.97692 | -0.1639 | 0.0002638 | 6.6115e-05
1 | 0.977 | -0.16336 | 0.0019163 | 0.00048026
2 | 0.97676 | -0.16505 | 0 | 0
3 | 0.97787 | -0.1571 | 0 | 0
4 | 0.97662 | -0.16605 | 0.0025492 | 0.00063888
5 | 0.97675 | -0.16513 | 0.00031754 | 7.9582e-05
6 | 0.98057 | -0.13773 | 0 | 0
7 | 0.97662 | -0.16608 | 0.00013876 | 3.4777e-05
8 | 0.97659 | -0.16628 | 0.00016405 | 4.1114e-05
9 | 0.97657 | -0.16642 | 0.00093982 | 0.00023554
10 | 0.98633 | -0.096452 | 0.0027119 | 0.00067968
11 | 0.98636 | -0.096197 | 0 | 0
12 | 0.98648 | -0.09534 | 0.00019049 | 4.7741e-05
13 | 0.98598 | -0.098896 | 0.0042956 | 0.0010766
14 | 0.98656 | -0.094802 | 0.0007232 | 0.00018125
15 | 0.99906 | -0.0065931 | 0.00067165 | 0.00016833
16 | 1 | 0 | -0.043234 | -0.010641
17 | 0.99824 | -0.012321 | 0.00042333 | 0.0001061
18 | 0.99751 | -0.017462 | 0.00057187 | 0.00014332
19 | 0.99736 | -0.018507 | 0.00048237 | 0.00012089
20 | 0.99032 | -0.068117 | 0.00023489 | 5.887e-05
21 | 0.99041 | -0.067512 | 0.00073812 | 0.00018499
22 | 0.99028 | -0.068368 | 0.0024309 | 0.00060925
23 | 0.99046 | -0.067165 | 0.00029087 | 7.2898e-05
24 | 0.9906 | -0.066119 | 0 | 0
25 | 0.99633 | -0.025785 | 0.00063021 | 0.00015795
26 | 0.99668 | -0.02329 | 0.00063448 | 0.00015901
27 | 0.99533 | -0.032796 | 0 | 0
28 | 0.99273 | -0.051096 | 0.0015512 | 0.00038876
29 | 0.99364 | -0.044919 | 0 | 0
30 | 0.99196 | -0.056537 | 0.00026658 | 6.6812e-05
31 | 0.99349 | -0.045988 | 0.0014652 | 0.00036721
32 | 0.99003 | -0.071061 | 0 | 0
33 | 0.99358 | -0.045351 | 0.00085973 | 0.00021547
34 | 0.99356 | -0.04547 | 0.0010053 | 0.00025196
35 | 0.99004 | -0.070125 | 0.00079967 | 0.00020042
36 | 0.98805 | -0.084207 | 0 | 0
37 | 0.98853 | -0.080788 | 0 | 0
38 | 0.98819 | -0.083224 | 0.00033862 | 8.4866e-05
39 | 0.98798 | -0.084734 | 0.0016424 | 0.00041163
40 | 0.98718 | -0.090428 | 0.00062629 | 0.00015696
41 | 0.98893 | -0.077972 | 0.00053581 | 0.00013429
42 | 0.98717 | -0.09051 | 0.00031314 | 7.8481e-05
43 | 0.98527 | -0.10409 | 0.00082736 | 0.00020736
44 | 0.98123 | -0.13302 | 0.00017984 | 4.5073e-05
45 | 0.99341 | -0.046555 | 0.00026218 | 6.571e-05
46 | 0.9897 | -0.073425 | 0 | 0
47 | 0.9897 | -0.073485 | 0 | 0
48 | 0.98996 | -0.071558 | 0.0010526 | 0.00026381
49 | 0.98962 | -0.073998 | 0.00033543 | 8.4065e-05
50 | 0.99338 | -0.046774 | 0.00063886 | 0.00016011
51 | 0.99335 | -0.046972 | 0.0002861 | 7.1704e-05
52 | 0.9931 | -0.048767 | 0.00097718 | 0.0002449
53 | 0.98961 | -0.074088 | 0.00019022 | 4.7674e-05
54 | 0.98959 | -0.074192 | 0.00056317 | 0.00014114
55 | 0.98969 | -0.073572 | 0.00022508 | 5.641e-05
56 | 0.98956 | -0.074465 | 0 | 0
57 | 0.98947 | -0.075148 | 0 | 0
58 | 0.98772 | -0.08784 | 0 | 0
59 | 0.98968 | -0.073597 | 0.00020581 | 5.158e-05
60 | 0.98941 | -0.075603 | 0.00035962 | 9.013e-05
61 | 0.98708 | -0.092494 | 0.0001907 | 4.7794e-05
62 | 0.98416 | -0.1137 | 0.00049496 | 0.00012405
63 | 0.98422 | -0.11328 | 0.000778 | 0.00019499
64 | 0.98414 | -0.11391 | 0.00011486 | 2.8788e-05
65 | 0.98436 | -0.11227 | 0 | 0
66 | 0.98412 | -0.11401 | 0.00034636 | 8.6806e-05
67 | 0.98481 | -0.10908 | 0 | 0
68 | 0.98698 | -0.093218 | 0.00022631 | 5.6718e-05
69 | 0.98688 | -0.093989 | 0 | 0
70 | 0.9868 | -0.094521 | 0.0005576 | 0.00013975
71 | 0.98672 | -0.09513 | 0.0002453 | 6.1477e-05
72 | 0.9851 | -0.10693 | 0.00014609 | 3.6613e-05
73 | 0.9852 | -0.10626 | 0.00035295 | 8.8458e-05
74 | 0.98522 | -0.10607 | 0.00012216 | 3.0616e-05
75 | 0.98516 | -0.10648 | 6.9699e-05 | 1.7468e-05
76 | 0.98594 | -0.10083 | 0.00018623 | 4.6674e-05
77 | 0.98671 | -0.095208 | 0.00066306 | 0.00016618
78 | 0.98995 | -0.071624 | 0.0001909 | 4.7844e-05
79 | 0.98996 | -0.071567 | 0.00041437 | 0.00010385
80 | 0.99998 | 149.9947 | 0 | 0

## res_line
| p_from_mw | q_from_mvar | p_to_mw | q_to_mvar | pl_mw | ql_mvar | i_from_ka | i_to_ka | i_ka | vm_from_pu | va_from_degree | vm_to_pu | va_to_degree | loading_percent
0 | -0.0043744 | -0.0010951 | 0.0043747 | 0.0010951 | 3.2748e-07 | -2.2092e-08 | 0.0066625 | 0.0066624 | 0.0066625 | 0.97692 | -0.1639 | 0.977 | -0.16336 | 2.4676
1 | 0.0041106 | 0.001029 | -0.0041099 | -0.0010291 | 6.5291e-07 | -8.3059e-08 | 0.0062607 | 0.0062608 | 0.0062608 | 0.97692 | -0.1639 | 0.97676 | -0.16505 | 2.3188
2 | -0.006291 | -0.0015754 | 0.0062964 | 0.0015763 | 5.4436e-06 | 9.025e-07 | 0.009581 | 0.0095806 | 0.009581 | 0.977 | -0.16336 | 0.97787 | -0.1571 | 3.5485
3 | 0.0037924 | 0.0009498 | -0.0037919 | -0.00094992 | 5.2085e-07 | -1.1266e-07 | 0.0057771 | 0.0057773 | 0.0057773 | 0.97676 | -0.16505 | 0.97662 | -0.16605 | 2.1397
4 | 0.00031754 | 7.93e-05 | -0.00031754 | -7.9582e-05 | 3.3126e-09 | -2.8273e-07 | 0.00048365 | 0.00048375 | 0.00048375 | 0.97676 | -0.16505 | 0.97675 | -0.16513 | 0.17917
5 | -0.0062964 | -0.0015763 | 0.0063133 | 0.0015791 | 1.6855e-05 | 2.7802e-06 | 0.0095806 | 0.0095793 | 0.0095806 | 0.97787 | -0.1571 | 0.98057 | -0.13773 | 3.5484
6 | 0.0012427 | 0.00031103 | -0.0012427 | -0.00031106 | 5.1564e-09 | -2.6864e-08 | 0.0018932 | 0.0018933 | 0.0018933 | 0.97662 | -0.16605 | 0.97662 | -0.16608 | 0.70121
7 | -0.0063133 | -0.0015791 | 0.0063174 | 0.0015797 | 4.1e-06 | 6.7304e-07 | 0.0095793 | 0.0095789 | 0.0095793 | 0.98057 | -0.13773 | 0.98123 | -0.13302 | 3.5479
8 | 0.0011039 | 0.00027628 | -0.0011039 | -0.00027649 | 3.1092e-08 | -2.0845e-07 | 0.0016818 | 0.0016819 | 0.0016819 | 0.97662 | -0.16608 | 0.97659 | -0.16628 | 0.62293
9 | 0.00093984 | 0.00023538 | -0.00093982 | -0.00023554 | 1.7643e-08 | -1.6573e-07 | 0.001432 | 0.001432 | 0.001432 | 0.97659 | -0.16628 | 0.97657 | -0.16642 | 0.53038
10 | -0.0027119 | -0.00067968 | 0.002712 | 0.0006796 | 9.5999e-08 | -8.0383e-08 | 0.0040914 | 0.0040913 | 0.0040914 | 0.98633 | -0.096452 | 0.98636 | -0.096197 | 1.5153
11 | -0.0070093 | -0.001756 | 0.0070101 | 0.0017562 | 8.3083e-07 | 1.6753e-07 | 0.010574 | 0.010574 | 0.010574 | 0.98636 | -0.096197 | 0.98648 | -0.09534 | 3.9162
12 | 0.0042972 | 0.0010764 | -0.0042956 | -0.0010766 | 1.6049e-06 | -1.6359e-07 | 0.0064825 | 0.0064828 | 0.0064828 | 0.98636 | -0.096197 | 0.98598 | -0.098896 | 2.401
13 | -0.0072006 | -0.0018039 | 0.0072011 | 0.001804 | 5.356e-07 | 1.131e-07 | 0.010861 | 0.010861 | 0.010861 | 0.98648 | -0.09534 | 0.98656 | -0.094802 | 4.0226
14 | -0.0079243 | -0.0019853 | 0.0079359 | 0.0019881 | 1.1622e-05 | 2.8025e-06 | 0.011952 | 0.011951 | 0.011952 | 0.98656 | -0.094802 | 0.98805 | -0.084207 | 4.4266
15 | -0.042396 | -0.010626 | 0.042434 | 0.010641 | 3.8737e-05 | 1.4695e-05 | 0.063145 | 0.063145 | 0.063145 | 0.99906 | -0.0065931 | 1 | 0 | 23.3871
16 | 0.041724 | 0.010458 | -0.041691 | -0.010445 | 3.3065e-05 | 1.2538e-05 | 0.062145 | 0.062145 | 0.062145 | 0.99906 | -0.0065931 | 0.99824 | -0.012321 | 23.0166
17 | 0.041268 | 0.010339 | -0.041238 | -0.010328 | 2.9328e-05 | 1.1118e-05 | 0.061514 | 0.061514 | 0.061514 | 0.99824 | -0.012321 | 0.99751 | -0.017462 | 22.7829
18 | 0.040666 | 0.010185 | -0.04066 | -0.010182 | 5.875e-06 | 2.2262e-06 | 0.060661 | 0.060661 | 0.060661 | 0.99751 | -0.017462 | 0.99736 | -0.018507 | 22.4669
19 | 0.040178 | 0.010062 | -0.040152 | -0.010051 | 2.6543e-05 | 1.0055e-05 | 0.059941 | 0.059941 | 0.059941 | 0.99736 | -0.018507 | 0.99668 | -0.02329 | 22.2004
20 | -0.0026659 | -0.00066802 | 0.0026661 | 0.00066782 | 2.2335e-07 | -2.0115e-07 | 0.0040056 | 0.0040055 | 0.0040056 | 0.99032 | -0.068117 | 0.99041 | -0.067512 | 1.4836
21 | 0.002431 | 0.00060915 | -0.0024309 | -0.00060925 | 8.4482e-08 | -9.8061e-08 | 0.0036527 | 0.0036527 | 0.0036527 | 0.99032 | -0.068117 | 0.99028 | -0.068368 | 1.3529
22 | -0.0034042 | -0.00085281 | 0.0034044 | 0.00085274 | 1.6313e-07 | -6.5876e-08 | 0.0051145 | 0.0051145 | 0.0051145 | 0.99041 | -0.067512 | 0.99046 | -0.067165 | 1.8943
23 | -0.0036953 | -0.00092564 | 0.0036958 | 0.00092549 | 5.3469e-07 | -1.5225e-07 | 0.0055515 | 0.0055513 | 0.0055515 | 0.99046 | -0.067165 | 0.9906 | -0.066119 | 2.0561
24 | 0.01961 | 0.0049124 | -0.0196 | -0.0049085 | 1.0861e-05 | 3.9191e-06 | 0.029457 | 0.029457 | 0.029457 | 0.9906 | -0.066119 | 0.99004 | -0.070125 | 10.9099
25 | -0.023306 | -0.0058379 | 0.023337 | 0.0058493 | 3.0922e-05 | 1.1372e-05 | 0.035008 | 0.035008 | 0.035008 | 0.9906 | -0.066119 | 0.99196 | -0.056537 | 12.9659
26 | -0.039503 | -0.0098873 | 0.039517 | 0.0098924 | 1.3614e-05 | 5.1543e-06 | 0.058994 | 0.058994 | 0.058994 | 0.99633 | -0.025785 | 0.99668 | -0.02329 | 21.8496
27 | 0.038873 | 0.0097293 | -0.038836 | -0.0097151 | 3.7589e-05 | 1.4225e-05 | 0.058053 | 0.058053 | 0.058053 | 0.99633 | -0.025785 | 0.99533 | -0.032796 | 21.501
28 | 0.025237 | 0.0063351 | -0.025173 | -0.0063114 | 6.3984e-05 | 2.3676e-05 | 0.037732 | 0.037733 | 0.037733 | 0.99533 | -0.032796 | 0.99273 | -0.051096 | 13.975
29 | 0.013599 | 0.00338 | -0.013577 | -0.0033725 | 2.2422e-05 | 7.4948e-06 | 0.020321 | 0.020321 | 0.020321 | 0.99533 | -0.032796 | 0.99364 | -0.044919 | 7.5263
30 | 0.023621 | 0.0059226 | -0.023604 | -0.0059161 | 1.7793e-05 | 6.5495e-06 | 0.035407 | 0.035408 | 0.035408 | 0.99273 | -0.051096 | 0.99196 | -0.056537 | 13.1139
31 | 0.0036305 | 0.00090666 | -0.00363 | -0.00090683 | 5.3371e-07 | -1.6961e-07 | 0.0054357 | 0.0054359 | 0.0054359 | 0.99364 | -0.044919 | 0.99349 | -0.045988 | 2.0133
32 | 0.0080809 | 0.0019988 | -0.0080524 | -0.0019919 | 2.8457e-05 | 6.9203e-06 | 0.012092 | 0.012094 | 0.012094 | 0.99364 | -0.044919 | 0.99003 | -0.071061 | 4.4791
33 | 0.0018652 | 0.00046703 | -0.0018651 | -0.00046729 | 1.1141e-07 | -2.5356e-07 | 0.0027931 | 0.0027932 | 0.0027932 | 0.99364 | -0.044919 | 0.99358 | -0.045351 | 1.0345
34 | 0.0021648 | 0.00053962 | -0.0021647 | -0.00053989 | 1.6837e-07 | -2.6776e-07 | 0.0032414 | 0.0032415 | 0.0032415 | 0.99349 | -0.045988 | 0.99341 | -0.046555 | 1.2006
35 | 0.0010893 | 0.00026932 | -0.0010889 | -0.00027188 | 3.5039e-07 | -2.561e-06 | 0.0016359 | 0.0016368 | 0.0016368 | 0.99003 | -0.071061 | 0.9897 | -0.073425 | 0.60623
36 | 0.0053051 | 0.0013078 | -0.0053034 | -0.0013077 | 1.7242e-06 | 1.0343e-07 | 0.007966 | 0.0079662 | 0.0079662 | 0.99003 | -0.071061 | 0.9897 | -0.073485 | 2.9504
37 | 0.001658 | 0.00041478 | -0.0016579 | -0.00041512 | 1.1366e-07 | -3.3348e-07 | 0.0024917 | 0.0024919 | 0.0024919 | 0.99003 | -0.071061 | 0.98996 | -0.071558 | 0.92291
38 | 0.0010054 | 0.00025182 | -0.0010053 | -0.00025196 | 1.6588e-08 | -1.4549e-07 | 0.0015056 | 0.0015057 | 0.0015057 | 0.99358 | -0.045351 | 0.99356 | -0.04547 | 0.55765
39 | 0.0188 | 0.0047081 | -0.018779 | -0.0047008 | 2.0372e-05 | 7.31e-06 | 0.028255 | 0.028255 | 0.028255 | 0.99004 | -0.070125 | 0.98893 | -0.077972 | 10.4648
40 | -0.0079359 | -0.0019881 | 0.0079397 | 0.001989 | 3.7545e-06 | 9.0424e-07 | 0.011951 | 0.011951 | 0.011951 | 0.98805 | -0.084207 | 0.98853 | -0.080788 | 4.4264
41 | -0.018237 | -0.004564 | 0.018244 | 0.0045665 | 7.091e-06 | 2.5339e-06 | 0.027449 | 0.027449 | 0.027449 | 0.98853 | -0.080788 | 0.98893 | -0.077972 | 10.1662
42 | 0.010297 | 0.002575 | -0.010293 | -0.0025739 | 3.4559e-06 | 1.0337e-06 | 0.015498 | 0.015498 | 0.015498 | 0.98853 | -0.080788 | 0.98819 | -0.083224 | 5.7399
43 | 0.0099548 | 0.0024891 | -0.0099527 | -0.0024885 | 2.072e-06 | 6.076e-07 | 0.014988 | 0.014988 | 0.014988 | 0.98819 | -0.083224 | 0.98798 | -0.084734 | 5.5511
44 | 0.0083103 | 0.0020768 | -0.0083038 | -0.0020752 | 6.5113e-06 | 1.6518e-06 | 0.012514 | 0.012515 | 0.012515 | 0.98798 | -0.084734 | 0.98718 | -0.090428 | 4.635
45 | 0.0076775 | 0.0019182 | -0.0076774 | -0.0019182 | 8.5938e-08 | 1.9901e-08 | 0.01157 | 0.01157 | 0.01157 | 0.98718 | -0.090428 | 0.98717 | -0.09051 | 4.2854
46 | 0.0073643 | 0.0018397 | -0.0073505 | -0.0018367 | 1.3745e-05 | 3.0049e-06 | 0.011098 | 0.011099 | 0.011099 | 0.98717 | -0.09051 | 0.98527 | -0.10409 | 4.1108
47 | 0.0065232 | 0.0016293 | -0.0064972 | -0.0016248 | 2.5933e-05 | 4.5421e-06 | 0.0098497 | 0.0098517 | 0.0098517 | 0.98527 | -0.10409 | 0.98123 | -0.13302 | 3.6488
48 | 0.0019025 | 0.00047418 | -0.0019024 | -0.0004743 | 5.7083e-08 | -1.2398e-07 | 0.0028488 | 0.0028488 | 0.0028488 | 0.99341 | -0.046555 | 0.99338 | -0.046774 | 1.0551
49 | 0.0010889 | 0.00027188 | -0.0010888 | -0.00027251 | 8.6e-08 | -6.2781e-07 | 0.0016368 | 0.0016371 | 0.0016371 | 0.9897 | -0.073425 | 0.98962 | -0.073998 | 0.60632
50 | 0.00020581 | 5.0907e-05 | -0.00020581 | -5.158e-05 | 3.1346e-09 | -6.7347e-07 | 0.0003092 | 0.00030944 | 0.00030944 | 0.9897 | -0.073485 | 0.98968 | -0.073597 | 0.11461
51 | 0.0050976 | 0.0012568 | -0.0050976 | -0.0012568 | 5.9126e-08 | 1.9731e-09 | 0.007657 | 0.007657 | 0.007657 | 0.9897 | -0.073485 | 0.98969 | -0.073572 | 2.8359
52 | 0.00060527 | 0.0001513 | -0.00060527 | -0.00015132 | 7.6718e-10 | -1.8808e-08 | 0.00090965 | 0.00090966 | 0.00090966 | 0.98996 | -0.071558 | 0.98996 | -0.071567 | 0.33691
53 | 0.00075341 | 0.00018844 | -0.0007534 | -0.00018859 | 9.318e-09 | -1.4594e-07 | 0.0011327 | 0.0011328 | 0.0011328 | 0.98962 | -0.073998 | 0.98961 | -0.074088 | 0.41954
54 | 0.0012636 | 0.00031419 | -0.0012635 | -0.00031437 | 3.4054e-08 | -1.8429e-07 | 0.0018918 | 0.0018919 | 0.0018919 | 0.99338 | -0.046774 | 0.99335 | -0.046972 | 0.70071
55 | 0.00097742 | 0.00024267 | -0.00097718 | -0.0002449 | 2.4068e-07 | -2.2373e-06 | 0.0014633 | 0.0014642 | 0.0014642 | 0.99335 | -0.046972 | 0.9931 | -0.048767 | 0.54228
56 | 0.00056318 | 0.00014092 | -0.00056317 | -0.00014114 | 8.0477e-09 | -2.2799e-07 | 0.00084674 | 0.00084682 | 0.00084682 | 0.98961 | -0.074088 | 0.98959 | -0.074192 | 0.31364
57 | 0.0048725 | 0.0012004 | -0.0048719 | -0.0012004 | 5.8256e-07 | 1.1341e-10 | 0.0073186 | 0.0073187 | 0.0073187 | 0.98969 | -0.073572 | 0.98956 | -0.074465 | 2.7106
58 | 0.00035968 | 8.6314e-05 | -0.00035965 | -8.857e-05 | 3.2125e-08 | -2.2563e-06 | 0.00053952 | 0.0005403 | 0.0005403 | 0.98956 | -0.074465 | 0.98947 | -0.075148 | 0.20011
59 | 0.0045122 | 0.0011141 | -0.0045041 | -0.0011146 | 8.1253e-06 | -5.0744e-07 | 0.0067792 | 0.0067804 | 0.0067804 | 0.98956 | -0.074465 | 0.98772 | -0.08784 | 2.5113
60 | 0.00035965 | 8.857e-05 | -0.00035962 | -9.013e-05 | 2.2268e-08 | -1.5599e-06 | 0.0005403 | 0.00054085 | 0.00054085 | 0.98947 | -0.075148 | 0.98941 | -0.075603 | 0.20032
61 | 0.0045041 | 0.0011146 | -0.0045013 | -0.0011148 | 2.8324e-06 | -1.7339e-07 | 0.0067804 | 0.0067809 | 0.0067809 | 0.98772 | -0.08784 | 0.98708 | -0.092494 | 2.5114
62 | 0.0043106 | 0.001067 | -0.0043101 | -0.001067 | 4.2151e-07 | -4.2643e-08 | 0.0064934 | 0.0064935 | 0.0064935 | 0.98708 | -0.092494 | 0.98698 | -0.093218 | 2.405
63 | -0.00095621 | -0.00023876 | 0.00095626 | 0.00023824 | 5.4693e-08 | -5.1215e-07 | 0.0014454 | 0.0014452 | 0.0014454 | 0.98416 | -0.1137 | 0.98422 | -0.11328 | 0.53534
64 | 0.00046124 | 0.00011471 | -0.00046123 | -0.00011525 | 1.3104e-08 | -5.4397e-07 | 0.00069706 | 0.00069726 | 0.00069726 | 0.98416 | -0.1137 | 0.98414 | -0.11391 | 0.25824
65 | -0.0017343 | -0.00043323 | 0.0017345 | 0.0004326 | 2.4218e-07 | -6.2475e-07 | 0.0026215 | 0.0026212 | 0.0026215 | 0.98422 | -0.11328 | 0.98436 | -0.11227 | 0.97092
66 | 0.00034637 | 8.6462e-05 | -0.00034636 | -8.6806e-05 | 4.657e-09 | -3.4404e-07 | 0.00052358 | 0.00052371 | 0.00052371 | 0.98414 | -0.11391 | 0.98412 | -0.11401 | 0.19397
67 | -0.0017345 | -0.0004326 | 0.0017353 | 0.00043065 | 7.5579e-07 | -1.9519e-06 | 0.0026212 | 0.0026204 | 0.0026212 | 0.98436 | -0.11227 | 0.98481 | -0.10908 | 0.97082
68 | -0.0017353 | -0.00043065 | 0.0017358 | 0.00042935 | 5.0444e-07 | -1.3047e-06 | 0.0026204 | 0.0026199 | 0.0026204 | 0.98481 | -0.10908 | 0.9851 | -0.10693 | 0.97053
69 | 0.0040838 | 0.0010103 | -0.0040834 | -0.0010104 | 4.2537e-07 | -6.6533e-08 | 0.0061523 | 0.0061524 | 0.0061524 | 0.98698 | -0.093218 | 0.98688 | -0.093989 | 2.2787
70 | 0.0031749 | 0.00078435 | -0.0031747 | -0.00078447 | 2.2728e-07 | -1.1598e-07 | 0.0047831 | 0.0047832 | 0.0047832 | 0.98688 | -0.093989 | 0.9868 | -0.094521 | 1.7716
71 | 0.00090851 | 0.00022601 | -0.00090836 | -0.00022751 | 1.4232e-07 | -1.4987e-06 | 0.0013693 | 0.0013698 | 0.0013698 | 0.98688 | -0.093989 | 0.98672 | -0.09513 | 0.50733
72 | 0.0026171 | 0.00064472 | -0.0026148 | -0.00064679 | 2.2195e-06 | -2.0667e-06 | 0.0039424 | 0.0039434 | 0.0039434 | 0.9868 | -0.094521 | 0.98594 | -0.10083 | 1.4605
73 | 0.00066307 | 0.00016603 | -0.00066306 | -0.00016618 | 7.1507e-09 | -1.4365e-07 | 0.00099988 | 0.00099994 | 0.00099994 | 0.98672 | -0.09513 | 0.98671 | -0.095208 | 0.37035
74 | -0.0018819 | -0.00046596 | 0.001882 | 0.00046572 | 1.1285e-07 | -2.4197e-07 | 0.0028406 | 0.0028405 | 0.0028406 | 0.9851 | -0.10693 | 0.98516 | -0.10648 | 1.0521
75 | -0.0023047 | -0.00057153 | 0.0023047 | 0.00057145 | 5.8675e-08 | -7.6375e-08 | 0.0034788 | 0.0034787 | 0.0034788 | 0.9852 | -0.10626 | 0.98522 | -0.10607 | 1.2884
76 | 0.0019517 | 0.00048307 | -0.0019517 | -0.00048319 | 6.0136e-08 | -1.1829e-07 | 0.0029457 | 0.0029457 | 0.0029457 | 0.9852 | -0.10626 | 0.98516 | -0.10648 | 1.091
77 | -0.0024269 | -0.00060207 | 0.0024286 | 0.00060011 | 1.7181e-06 | -1.9546e-06 | 0.0036633 | 0.0036623 | 0.0036633 | 0.98522 | -0.10607 | 0.98594 | -0.10083 | 1.3568
78 | -0.0001909 | -4.7844e-05 | 0.0001909 | 4.7471e-05 | 1.4935e-09 | -3.7334e-07 | 0.00028695 | 0.00028681 | 0.00028695 | 0.98995 | -0.071624 | 0.98996 | -0.071567 | 0.10628

## res_trafo
| p_hv_mw | q_hv_mvar | p_lv_mw | q_lv_mvar | pl_mw | ql_mvar | i_hv_ka | i_lv_ka | vm_hv_pu | va_hv_degree | vm_lv_pu | va_lv_degree | loading_percent
0 | 2.5187e-16 | 8.8016e-16 | 0.00079998 | 7.4552e-08 | 0.00079998 | 7.4552e-08 | 2.6429e-17 | 0.0011547 | 0.99998 | 149.9947 | 1 | 0 | 0.31999

## res_ext_grid
| p_mw | q_mvar
0 | 0.043878 | 0.010802

## res_load
| p_mw | q_mvar
0 | 0.0002638 | 6.6115e-05
1 | 0.0019163 | 0.00048026
2 | 0.0025492 | 0.00063888
3 | 0.00031754 | 7.9582e-05
4 | 0.00013876 | 3.4777e-05
5 | 0.00016405 | 4.1114e-05
6 | 0.00093982 | 0.00023554
7 | 0.0027119 | 0.00067968
8 | 0.00019049 | 4.7741e-05
9 | 0.0042956 | 0.0010766
10 | 0.0007232 | 0.00018125
11 | 0.00067165 | 0.00016833
12 | 0.00064389 | 0.00016137
13 | 0.00042333 | 0.0001061
14 | 0.00057187 | 0.00014332
15 | 0.00048237 | 0.00012089
16 | 0.00023489 | 5.887e-05
17 | 0.00073812 | 0.00018499
18 | 0.0024309 | 0.00060925
19 | 0.00029087 | 7.2898e-05
20 | 0.00063021 | 0.00015795
21 | 0.00063448 | 0.00015901
22 | 0.0015512 | 0.00038876
23 | 0.00026658 | 6.6812e-05
24 | 0.0014652 | 0.00036721
25 | 0.00085973 | 0.00021547
26 | 0.0010053 | 0.00025196
27 | 0.00079967 | 0.00020042
28 | 0.00033862 | 8.4866e-05
29 | 0.0016424 | 0.00041163
30 | 0.00062629 | 0.00015696
31 | 0.00053581 | 0.00013429
32 | 0.00031314 | 7.8481e-05
33 | 0.00082736 | 0.00020736
34 | 0.00017984 | 4.5073e-05
35 | 0.00026218 | 6.571e-05
36 | 0.0010526 | 0.00026381
37 | 0.00033543 | 8.4065e-05
38 | 0.00063886 | 0.00016011
39 | 0.0002861 | 7.1704e-05
40 | 0.00097718 | 0.0002449
41 | 0.00019022 | 4.7674e-05
42 | 0.00056317 | 0.00014114
43 | 0.00022508 | 5.641e-05
44 | 0.00020581 | 5.158e-05
45 | 0.00035962 | 9.013e-05
46 | 0.0001907 | 4.7794e-05
47 | 0.00049496 | 0.00012405
48 | 0.000778 | 0.00019499
49 | 0.00011486 | 2.8788e-05
50 | 0.00034636 | 8.6806e-05
51 | 0.00022631 | 5.6718e-05
52 | 0.0005576 | 0.00013975
53 | 0.0002453 | 6.1477e-05
54 | 0.00014609 | 3.6613e-05
55 | 0.00035295 | 8.8458e-05
56 | 0.00012216 | 3.0616e-05
57 | 6.9699e-05 | 1.7468e-05
58 | 0.00018623 | 4.6674e-05
59 | 0.00066306 | 0.00016618
60 | 0.0001909 | 4.7844e-05
61 | 0.00041437 | 0.00010385

## dtypes
| element | column | dtype
0 | bus | name | object
1 | bus | vn_kv | float64
2 | bus | type | object
3 | bus | zone | object
4 | bus | in_service | bool
5 | load | name | object
6 | load | bus | uint32
7 | load | p_mw | float64
8 | load | q_mvar | float64
9 | load | const_z_percent | float64
10 | load | const_i_percent | float64
11 | load | sn_mva | float64
12 | load | scaling | float64
13 | load | in_service | bool
14 | load | type | object
15 | ext_grid | name | object
16 | ext_grid | bus | uint32
17 | ext_grid | vm_pu | float64
18 | ext_grid | va_degree | float64
19 | ext_grid | slack_weight | float64
20 | ext_grid | in_service | bool
21 | line | name | object
22 | line | std_type | object
23 | line | from_bus | uint32
24 | line | to_bus | uint32
25 | line | length_km | float64
26 | line | r_ohm_per_km | float64
27 | line | x_ohm_per_km | float64
28 | line | c_nf_per_km | float64
29 | line | g_us_per_km | float64
30 | line | max_i_ka | float64
31 | line | df | float64
32 | line | parallel | uint32
33 | line | type | object
34 | line | in_service | bool
35 | trafo | name | object
36 | trafo | std_type | object
37 | trafo | hv_bus | uint32
38 | trafo | lv_bus | uint32
39 | trafo | sn_mva | float64
40 | trafo | vn_hv_kv | float64
41 | trafo | vn_lv_kv | float64
42 | trafo | vk_percent | float64
43 | trafo | vkr_percent | float64
44 | trafo | pfe_kw | float64
45 | trafo | i0_percent | float64
46 | trafo | shift_degree | float64
47 | trafo | tap_side | object
48 | trafo | tap_neutral | int32
49 | trafo | tap_min | int32
50 | trafo | tap_max | int32
51 | trafo | tap_step_percent | float64
52 | trafo | tap_step_degree | float64
53 | trafo | tap_pos | int32
54 | trafo | tap_phase_shifter | bool
55 | trafo | parallel | uint32
56 | trafo | df | float64
57 | trafo | in_service | bool
58 | line_geodata | coords | object
59 | bus_geodata | x | float64
60 | bus_geodata | y | float64
61 | bus_geodata | coords | object
62 | res_bus | vm_pu | float64
63 | res_bus | va_degree | float64
64 | res_bus | p_mw | float64
65 | res_bus | q_mvar | float64
66 | res_line | p_from_mw | float64
67 | res_line | q_from_mvar | float64
68 | res_line | p_to_mw | float64
69 | res_line | q_to_mvar | float64
70 | res_line | pl_mw | float64
71 | res_line | ql_mvar | float64
72 | res_line | i_from_ka | float64
73 | res_line | i_to_ka | float64
74 | res_line | i_ka | float64
75 | res_line | vm_from_pu | float64
76 | res_line | va_from_degree | float64
77 | res_line | vm_to_pu | float64
78 | res_line | va_to_degree | float64
79 | res_line | loading_percent | float64
80 | res_trafo | p_hv_mw | float64
81 | res_trafo | q_hv_mvar | float64
82 | res_trafo | p_lv_mw | float64
83 | res_trafo | q_lv_mvar | float64
84 | res_trafo | pl_mw | float64
85 | res_trafo | ql_mvar | float64
86 | res_trafo | i_hv_ka | float64
87 | res_trafo | i_lv_ka | float64
88 | res_trafo | vm_hv_pu | float64
89 | res_trafo | va_hv_degree | float64
90 | res_trafo | vm_lv_pu | float64
91 | res_trafo | va_lv_degree | float64
92 | res_trafo | loading_percent | float64
93 | res_ext_grid | p_mw | float64
94 | res_ext_grid | q_mvar | float64
95 | res_load | p_mw | float64
96 | res_load | q_mvar | float64

## parameters
| version | format_version | converged | OPF_converged | name | f_hz | sn_mva
0 | 2.14.6 | 2.14.0 | TRUE | FALSE |  | 50 | 1