## bus
| name | vn_kv | type | zone | in_service
0 | bus_LV_1151-40_0_3_node_0 | 0.4 | n |  | TRUE
1 | bus_LV_1151-40_0_3_node_1 | 0.4 | n |  | TRUE
2 | bus_LV_1151-40_0_3_node_33 | 0.4 | n |  | TRUE
3 | bus_LV_1151-40_0_3_node_2 | 0.4 | n |  | TRUE
4 | bus_LV_1151-40_0_3_node_23 | 0.4 | n |  | TRUE
5 | bus_LV_1151-40_0_3_node_25 | 0.4 | n |  | TRUE
6 | bus_LV_1151-40_0_3_node_26 | 0.4 | n |  | TRUE
7 | bus_LV_1151-40_0_3_node_21 | 0.4 | n |  | TRUE
8 | bus_LV_1151-40_0_3_node_31 | 0.4 | n |  | TRUE
9 | bus_LV_1151-40_0_3_node_30 | 0.4 | n |  | TRUE
10 | bus_LV_1151-40_0_3_node_4 | 0.4 | n |  | TRUE
11 | bus_LV_1151-40_0_3_node_22 | 0.4 | n |  | TRUE
12 | bus_LV_1151-40_0_3_node_24 | 0.4 | n |  | TRUE
13 | bus_LV_1151-40_0_3_node_28 | 0.4 | n |  | TRUE
14 | bus_LV_1151-40_0_3_node_27 | 0.4 | n |  | TRUE
15 | bus_LV_1151-40_0_3_node_8 | 0.4 | n |  | TRUE
16 | bus_LV_1151-40_0_3_node_10 | 0.4 | n |  | TRUE
17 | bus_LV_1151-40_0_3_node_32 | 0.4 | n |  | TRUE
18 | bus_LV_1151-40_0_3_node_6 | 0.4 | n |  | TRUE
19 | bus_LV_1151-40_0_3_node_29 | 0.4 | n |  | TRUE
20 | bus_LV_1151-40_0_3_node_3 | 0.4 | n |  | TRUE
21 | bus_LV_1151-40_0_3_node_5 | 0.4 | n |  | TRUE
22 | bus_LV_1151-40_0_3_node_9 | 0.4 | n |  | TRUE
23 | bus_LV_1151-40_0_3_node_19 | 0.4 | n |  | TRUE
24 | bus_LV_1151-40_0_3_node_34 | 0.4 | n |  | TRUE
25 | bus_LV_1151-40_0_3_node_13 | 0.4 | n |  | TRUE
26 | bus_LV_1151-40_0_3_node_11 | 0.4 | n |  | TRUE
27 | bus_LV_1151-40_0_3_node_12 | 0.4 | n |  | TRUE
28 | bus_LV_1151-40_0_3_node_17 | 0.4 | n |  | TRUE
29 | bus_LV_1151-40_0_3_node_20 | 0.4 | n |  | TRUE
30 | bus_LV_1151-40_0_3_node_15 | 0.4 | n |  | TRUE
31 | bus_LV_1151-40_0_3_node_14 | 0.4 | n |  | TRUE
32 | bus_MV_128_0_node_202 | 20 | n |  | TRUE

## load
| name | bus | p_mw | q_mvar | const_z_percent | const_i_percent | sn_mva | scaling | in_service | type
0 | LV_1151-40_0_3_load_0 | 0 | 0.0049443 | 0.0012392 | 0 | 0 |  | 1 | TRUE | wye
1 | LV_1151-40_0_3_load_1 | 1 | 0.048576 | 0.012174 | 0 | 0 |  | 1 | TRUE | wye
2 | LV_1151-40_0_3_load_33 | 2 | 0.001977 | 0.00049548 | 0 | 0 |  | 1 | TRUE | wye
3 | LV_1151-40_0_3_load_26 | 6 | 0.0015671 | 0.00039276 | 0 | 0 |  | 1 | TRUE | wye
4 | LV_1151-40_0_3_load_21 | 7 | 0.012737 | 0.0031921 | 0 | 0 |  | 1 | TRUE | wye
5 | LV_1151-40_0_3_load_30 | 9 | 0.00113 | 0.00028321 | 0 | 0 |  | 1 | TRUE | wye
6 | LV_1151-40_0_3_load_22 | 11 | 0.0029304 | 0.00073442 | 0 | 0 |  | 1 | TRUE | wye
7 | LV_1151-40_0_3_load_24 | 12 | 0.0019165 | 0.00048033 | 0 | 0 |  | 1 | TRUE | wye
8 | LV_1151-40_0_3_load_28 | 13 | 0.0024658 | 0.00061799 | 0 | 0 |  | 1 | TRUE | wye
9 | LV_1151-40_0_3_load_27 | 14 | 0.0017929 | 0.00044935 | 0 | 0 |  | 1 | TRUE | wye
10 | LV_1151-40_0_3_load_32 | 17 | 0.0070381 | 0.0017639 | 0 | 0 |  | 1 | TRUE | wye
11 | LV_1151-40_0_3_load_6 | 18 | 0.0014825 | 0.00037154 | 0 | 0 |  | 1 | TRUE | wye
12 | LV_1151-40_0_3_load_29 | 19 | 0.0032451 | 0.00081331 | 0 | 0 |  | 1 | TRUE | wye
13 | LV_1151-40_0_3_load_3 | 20 | 0.024159 | 0.0060549 | 0 | 0 |  | 1 | TRUE | wye
14 | LV_1151-40_0_3_load_9 | 22 | 0.0027976 | 0.00070113 | 0 | 0 |  | 1 | TRUE | wye
15 | LV_1151-40_0_3_load_19 | 23 | 0.011702 | 0.0029329 | 0 | 0 |  | 1 | TRUE | wye
16 | LV_1151-40_0_3_load_34 | 24 | 0.010983 | 0.0027526 | 0 | 0 |  | 1 | TRUE | wye
17 | LV_1151-40_0_3_load_11 | 26 | 0.010395 | 0.0026053 | 0 | 0 |  | 1 | TRUE | wye
18 | LV_1151-40_0_3_load_12 | 27 | 0.013943 | 0.0034946 | 0 | 0 |  | 1 | TRUE | wye
19 | LV_1151-40_0_3_load_20 | 29 | 0.018498 | 0.004636 | 0 | 0 |  | 1 | TRUE | wye
20 | LV_1151-40_0_3_load_14 | 31 | 0.00042782 | 0.00010722 | 0 | 0 |  | 1 | TRUE | wye

## ext_grid
| name | bus | vm_pu | va_degree | slack_weight | in_service
0 |  | 1 | 1 | 0 | 1 | TRUE

## line
| name | std_type | from_bus | to_bus | length_km | r_ohm_per_km | x_ohm_per_km | c_nf_per_km | g_us_per_km | max_i_ka | df | parallel | type | in_service
0 | LV_1151-40_0_3_line_0 | NAYY 4x150 SE | 0 | 1 | 0.079925 | 0.208 | 0.08 | 261 | 0 | 0.27 | 1 | 1 | cs | TRUE
1 | LV_1151-40_0_3_line_1 | NAYY 4x150 SE | 0 | 2 | 0.061117 | 0.208 | 0.08 | 261 | 0 | 0.27 | 1 | 1 | cs | TRUE
2 | LV_1151-40_0_3_line_2 | NAYY 4x150 SE | 1 | 3 | 0.064859 | 0.208 | 0.08 | 261 | 0 | 0.27 | 1 | 2 | cs | TRUE
3 | LV_1151-40_0_3_line_3 | NAYY 4x150 SE | 2 | 8 | 0.049997 | 0.208 | 0.08 | 261 | 0 | 0.27 | 1 | 1 | cs | TRUE
4 | LV_1151-40_0_3_line_4 | NAYY 4x150 SE | 3 | 10 | 0.094742 | 0.208 | 0.08 | 261 | 0 | 0.27 | 1 | 2 | cs | TRUE
5 | LV_1151-40_0_3_line_5 | NAYY 4x150 SE | 4 | 5 | 0.073992 | 0.208 | 0.08 | 261 | 0 | 0.27 | 1 | 1 | cs | TRUE
6 | LV_1151-40_0_3_line_6 | NAYY 4x150 SE | 4 | 6 | 0.06191 | 0.208 | 0.08 | 261 | 0 | 0.27 | 1 | 1 | cs | TRUE
7 | LV_1151-40_0_3_line_7 | NAYY 4x150 SE | 4 | 7 | 0.028734 | 0.208 | 0.08 | 261 | 0 | 0.27 | 1 | 1 | cs | TRUE
8 | LV_1151-40_0_3_line_8 | NAYY 4x150 SE | 5 | 8 | 0.05806 | 0.208 | 0.08 | 261 | 0 | 0.27 | 1 | 1 | cs | TRUE
9 | LV_1151-40_0_3_line_9 | NAYY 4x150 SE | 5 | 9 | 0.056526 | 0.208 | 0.08 | 261 | 0 | 0.27 | 1 | 1 | cs | TRUE
10 | LV_1151-40_0_3_line_10 | NAYY 4x150 SE | 6 | 14 | 0.01898 | 0.208 | 0.08 | 261 | 0 | 0.27 | 1 | 1 | cs | TRUE
11 | LV_1151-40_0_3_line_11 | NAYY 4x150 SE | 7 | 11 | 0.026193 | 0.208 | 0.08 | 261 | 0 | 0.27 | 1 | 1 | cs | TRUE
12 | LV_1151-40_0_3_line_12 | NAYY 4x150 SE | 10 | 18 | 0.053373 | 0.208 | 0.08 | 261 | 0 | 0.27 | 1 | 1 | cs | TRUE
13 | LV_1151-40_0_3_line_13 | NAYY 4x150 SE | 10 | 15 | 0.031346 | 0.208 | 0.08 | 261 | 0 | 0.27 | 1 | 1 | cs | TRUE
14 | LV_1151-40_0_3_line_14 | NAYY 4x150 SE | 11 | 12 | 0.021737 | 0.208 | 0.08 | 261 | 0 | 0.27 | 1 | 1 | cs | TRUE
15 | LV_1151-40_0_3_line_15 | NAYY 4x150 SE | 12 | 13 | 0.025132 | 0.208 | 0.08 | 261 | 0 | 0.27 | 1 | 1 | cs | TRUE
16 | LV_1151-40_0_3_line_16 | NAYY 4x150 SE | 13 | 19 | 0.031277 | 0.208 | 0.08 | 261 | 0 | 0.27 | 1 | 1 | cs | TRUE
17 | LV_1151-40_0_3_line_17 | NAYY 4x150 SE | 15 | 16 | 0.030303 | 0.208 | 0.08 | 261 | 0 | 0.27 | 1 | 1 | cs | TRUE
18 | LV_1151-40_0_3_line_18 | NAYY 4x150 SE | 15 | 17 | 0.022575 | 0.208 | 0.08 | 261 | 0 | 0.27 | 1 | 1 | cs | TRUE
19 | LV_1151-40_0_3_line_19 | NAYY 4x150 SE | 16 | 24 | 0.003746 | 0.208 | 0.08 | 261 | 0 | 0.27 | 1 | 1 | cs | TRUE
20 | LV_1151-40_0_3_line_20 | NAYY 4x150 SE | 16 | 21 | 0.007416 | 0.208 | 0.08 | 261 | 0 | 0.27 | 1 | 1 | cs | TRUE
21 | LV_1151-40_0_3_line_21 | NAYY 4x150 SE | 20 | 21 | 0.0048793 | 0.208 | 0.08 | 261 | 0 | 0.27 | 1 | 1 | cs | TRUE
22 | LV_1151-40_0_3_line_22 | NAYY 4x150 SE | 21 | 22 | 0.029249 | 0.208 | 0.08 | 261 | 0 | 0.27 | 1 | 1 | cs | TRUE
23 | LV_1151-40_0_3_line_23 | NAYY 4x150 SE | 22 | 23 | 0.017782 | 0.208 | 0.08 | 261 | 0 | 0.27 | 1 | 1 | cs | TRUE
24 | LV_1151-40_0_3_line_24 | NAYY 4x150 SE | 23 | 25 | 0.01048 | 0.208 | 0.08 | 261 | 0 | 0.27 | 1 | 1 | cs | TRUE
25 | LV_1151-40_0_3_line_25 | NAYY 4x150 SE | 25 | 28 | 0.030647 | 0.208 | 0.08 | 261 | 0 | 0.27 | 1 | 1 | cs | TRUE
26 | LV_1151-40_0_3_line_26 | NAYY 4x150 SE | 25 | 27 | 0.032481 | 0.208 | 0.08 | 261 | 0 | 0.27 | 1 | 1 | cs | TRUE
27 | LV_1151-40_0_3_line_27 | NAYY 4x150 SE | 26 | 27 | 0.0021302 | 0.208 | 0.08 | 261 | 0 | 0.27 | 1 | 1 | cs | TRUE
28 | LV_1151-40_0_3_line_28 | NAYY 4x150 SE | 28 | 29 | 0.020512 | 0.208 | 0.08 | 261 | 0 | 0.27 | 1 | 1 | cs | TRUE
29 | LV_1151-40_0_3_line_29 | NAYY 4x150 SE | 28 | 30 | 0.035429 | 0.208 | 0.08 | 261 | 0 | 0.27 | 1 | 1 | cs | TRUE
30 | LV_1151-40_0_3_line_30 | NAYY 4x150 SE | 30 | 31 | 0.05442 | 0.208 | 0.08 | 261 | 0 | 0.27 | 1 | 1 | cs | TRUE

## trafo
| name | std_type | hv_bus | lv_bus | sn_mva | vn_hv_kv | vn_lv_kv | vk_percent | vkr_percent | pfe_kw | i0_percent | shift_degree | tap_side | tap_neutral | tap_min | tap_max | tap_step_percent | tap_step_degree | tap_pos | tap_phase_shifter | parallel | df | in_service
0 | LV_1151-40_0_3_trafo_1 | 0.25 MVA 20/0.4 kV | 32 | 1 | 0.25 | 20 | 0.4 | 6 | 1.44 | 0.8 | 0.32 | 150 | hv | 0 | -2 | 2 | 2.5 | 0 | 0 | FALSE | 1 | 1 | TRUE

## line_geodata
| x0 | y0 | x1 | y1 | x2 | y2 | x3 | y3 | x4 | y4 | x5 | y5 | x6 | y6 | x7 | y7 | x8 | y8
0 | 2643000.1285 | 1218821.1309 | 2643023.8512 | 1218803.163 | 2643063.5816 | 1218772.5346
1 | 2643000.1285 | 1218821.1309 | 2642997.0915 | 1218882.1727
2 | 2643116.1201 | 1218734.7442 | 2643104.5626 | 1218740.9421 | 2643063.5816 | 1218772.5346
3 | 2642968.0962 | 1218922.9547 | 2642997.0915 | 1218882.1727
4 | 2643052.614 | 1218666.5225 | 2643059.4899 | 1218672.8092 | 2643063.2722 | 1218677.6616 | 2643097.816 | 1218722.0376 | 2643104.7631 | 1218726.8574 | 2643110.7863 | 1218728.2573 | 2643116.1201 | 1218734.7442
5 | 2643069.9814 | 1218891.8378 | 2643010.7172 | 1218936.3588
6 | 2643069.9814 | 1218891.8378 | 2643078.4307 | 1218892.4992 | 2643095.3945 | 1218887.9413 | 2643102.7189 | 1218887.783 | 2643110.6084 | 1218890.2971 | 2643127.8804 | 1218898.727 | 2643128.717 | 1218899.35
7 | 2643069.9814 | 1218891.8378 | 2643088.6762 | 1218879.8323 | 2643094.2993 | 1218876.54
8 | 2642968.0962 | 1218922.9547 | 2642974.8074 | 1218927.8504 | 2642990.33 | 1218944.2165 | 2642993.7476 | 1218949.1107 | 2643010.7172 | 1218936.3588
9 | 2643010.7172 | 1218936.3588 | 2643011.8598 | 1218926.2944 | 2643028.3877 | 1218882.9409
10 | 2643128.717 | 1218899.35 | 2643139.1876 | 1218907.1472 | 2643142.5596 | 1218912.019
11 | 2643094.2993 | 1218876.54 | 2643116.9031 | 1218863.3052
12 | 2643052.614 | 1218666.5225 | 2643019.3216 | 1218624.8053
13 | 2643050.6126 | 1218687.2426 | 2643063.2722 | 1218677.6616 | 2643059.4899 | 1218672.8092 | 2643052.614 | 1218666.5225
14 | 2643135.661 | 1218852.3223 | 2643116.9031 | 1218863.3052
15 | 2643135.661 | 1218852.3223 | 2643156.725 | 1218838.6132
16 | 2643156.725 | 1218838.6132 | 2643182.9395 | 1218821.5522
17 | 2643050.6126 | 1218687.2426 | 2643046.3185 | 1218681.7973 | 2643027.24 | 1218695.3788
18 | 2643050.6126 | 1218687.2426 | 2643064.4683 | 1218705.0652
19 | 2643027.24 | 1218695.3788 | 2643029.4951 | 1218698.3746
20 | 2643022.6527 | 1218689.5422 | 2643027.24 | 1218695.3788
21 | 2643022.6527 | 1218689.5422 | 2643026.5219 | 1218686.5695
22 | 2643022.6527 | 1218689.5422 | 2642999.4626 | 1218707.3666
23 | 2642985.3637 | 1218718.2034 | 2642999.4626 | 1218707.3666
24 | 2642977.0548 | 1218724.5899 | 2642985.3637 | 1218718.2034
25 | 2642977.0548 | 1218724.5899 | 2642964.425 | 1218732.17 | 2642956.4018 | 1218734.4803 | 2642948.761 | 1218734.2918
26 | 2642977.0548 | 1218724.5899 | 2642996.4669 | 1218750.632
27 | 2642997.7401 | 1218752.3399 | 2642996.4669 | 1218750.632
28 | 2642948.761 | 1218734.2918 | 2642948.0726 | 1218741.3466 | 2642946.6067 | 1218746.7837 | 2642942.251 | 1218751.9888 | 2642941.4616 | 1218752.6104
29 | 2642935.378 | 1218711.593 | 2642941.3107 | 1218712.9143 | 2642941.131 | 1218714.6918 | 2642941.1569 | 1218718.4609 | 2642941.871 | 1218720.4673 | 2642944.0765 | 1218722.9847 | 2642943.6821 | 1218724.0046 | 2642940.5198 | 1218732.1089 | 2642948.761 | 1218734.2918
30 | 2642935.378 | 1218711.593 | 2642945.2444 | 1218671.4846 | 2642948.8113 | 1218658.8633

## bus_geodata
| x | y | coords
0 | 2643000.1285 | 1218821.1309
1 | 2643063.5816 | 1218772.5346
2 | 2642997.0915 | 1218882.1727
3 | 2643116.1201 | 1218734.7442
4 | 2643069.9814 | 1218891.8378
5 | 2643010.7172 | 1218936.3588
6 | 2643128.717 | 1218899.35
7 | 2643094.2993 | 1218876.54
8 | 2642968.0962 | 1218922.9547
9 | 2643028.3877 | 1218882.9409
10 | 2643052.614 | 1218666.5225
11 | 2643116.9031 | 1218863.3052
12 | 2643135.661 | 1218852.3223
13 | 2643156.725 | 1218838.6132
14 | 2643142.5596 | 1218912.019
15 | 2643050.6126 | 1218687.2426
16 | 2643027.24 | 1218695.3788
17 | 2643064.4683 | 1218705.0652
18 | 2643019.3216 | 1218624.8053
19 | 2643182.9395 | 1218821.5522
20 | 2643026.5219 | 1218686.5695
21 | 2643022.6527 | 1218689.5422
22 | 2642999.4626 | 1218707.3666
23 | 2642985.3637 | 1218718.2034
24 | 2643029.4951 | 1218698.3746
25 | 2642977.0548 | 1218724.5899
26 | 2642997.7401 | 1218752.3399
27 | 2642996.4669 | 1218750.632
28 | 2642948.761 | 1218734.2918
29 | 2642941.4616 | 1218752.6104
30 | 2642935.378 | 1218711.593
31 | 2642948.8113 | 1218658.8633
32 | 2643116.1201 | 1218734.7442

## line_std_types
| c_nf_per_km | r_ohm_per_km | x_ohm_per_km | max_i_ka | type | q_mm2 | alpha | voltage_rating
NAYY 4x50 SE | 210 | 0.642 | 0.083 | 0.142 | cs | 50 | 0.00403 | LV
NAYY 4x120 SE | 264 | 0.225 | 0.08 | 0.242 | cs | 120 | 0.00403 | LV
NAYY 4x150 SE | 261 | 0.208 | 0.08 | 0.27 | cs | 150 | 0.00403 | LV
NA2XS2Y 1x95 RM/25 12/20 kV | 216 | 0.313 | 0.132 | 0.252 | cs | 95 | 0.00403 | MV
NA2XS2Y 1x185 RM/25 12/20 kV | 273 | 0.161 | 0.117 | 0.362 | cs | 185 | 0.00403 | MV
NA2XS2Y 1x240 RM/25 12/20 kV | 304 | 0.122 | 0.112 | 0.421 | cs | 240 | 0.00403 | MV
NA2XS2Y 1x95 RM/25 6/10 kV | 315 | 0.313 | 0.123 | 0.249 | cs | 95 | 0.00403 | MV
NA2XS2Y 1x185 RM/25 6/10 kV | 406 | 0.161 | 0.11 | 0.358 | cs | 185 | 0.00403 | MV
NA2XS2Y 1x240 RM/25 6/10 kV | 456 | 0.122 | 0.105 | 0.416 | cs | 240 | 0.00403 | MV
NA2XS2Y 1x150 RM/25 12/20 kV | 250 | 0.206 | 0.116 | 0.319 | cs | 150 | 0.00403 | MV
NA2XS2Y 1x120 RM/25 12/20 kV | 230 | 0.253 | 0.119 | 0.283 | cs | 120 | 0.00403 | MV
NA2XS2Y 1x70 RM/25 12/20 kV | 190 | 0.443 | 0.132 | 0.22 | cs | 70 | 0.00403 | MV
NA2XS2Y 1x150 RM/25 6/10 kV | 360 | 0.206 | 0.11 | 0.315 | cs | 150 | 0.00403 | MV
NA2XS2Y 1x120 RM/25 6/10 kV | 340 | 0.253 | 0.113 | 0.28 | cs | 120 | 0.00403 | MV
NA2XS2Y 1x70 RM/25 6/10 kV | 280 | 0.443 | 0.123 | 0.217 | cs | 70 | 0.00403 | MV
N2XS(FL)2Y 1x120 RM/35 64/110 kV | 112 | 0.153 | 0.166 | 0.366 | cs | 120 | 0.00393 | HV
N2XS(FL)2Y 1x185 RM/35 64/110 kV | 125 | 0.099 | 0.156 | 0.457 | cs | 185 | 0.00393 | HV
N2XS(FL)2Y 1x240 RM/35 64/110 kV | 135 | 0.075 | 0.149 | 0.526 | cs | 240 | 0.00393 | HV
N2XS(FL)2Y 1x300 RM/35 64/110 kV | 144 | 0.06 | 0.144 | 0.588 | cs | 300 | 0.00393 | HV
15-AL1/3-ST1A 0.4 | 11 | 1.8769 | 0.35 | 0.105 | ol | 16 | 0.00403 | LV
24-AL1/4-ST1A 0.4 | 11.25 | 1.2012 | 0.335 | 0.14 | ol | 24 | 0.00403 | LV
48-AL1/8-ST1A 0.4 | 12.2 | 0.5939 | 0.3 | 0.21 | ol | 48 | 0.00403 | LV
94-AL1/15-ST1A 0.4 | 13.2 | 0.306 | 0.29 | 0.35 | ol | 94 | 0.00403 | LV
34-AL1/6-ST1A 10.0 | 9.7 | 0.8342 | 0.36 | 0.17 | ol | 34 | 0.00403 | MV
48-AL1/8-ST1A 10.0 | 10.1 | 0.5939 | 0.35 | 0.21 | ol | 48 | 0.00403 | MV
70-AL1/11-ST1A 10.0 | 10.4 | 0.4132 | 0.339 | 0.29 | ol | 70 | 0.00403 | MV
94-AL1/15-ST1A 10.0 | 10.75 | 0.306 | 0.33 | 0.35 | ol | 94 | 0.00403 | MV
122-AL1/20-ST1A 10.0 | 11.1 | 0.2376 | 0.323 | 0.41 | ol | 122 | 0.00403 | MV
149-AL1/24-ST1A 10.0 | 11.25 | 0.194 | 0.315 | 0.47 | ol | 149 | 0.00403 | MV
34-AL1/6-ST1A 20.0 | 9.15 | 0.8342 | 0.382 | 0.17 | ol | 34 | 0.00403 | MV
48-AL1/8-ST1A 20.0 | 9.5 | 0.5939 | 0.372 | 0.21 | ol | 48 | 0.00403 | MV
70-AL1/11-ST1A 20.0 | 9.7 | 0.4132 | 0.36 | 0.29 | ol | 70 | 0.00403 | MV
94-AL1/15-ST1A 20.0 | 10 | 0.306 | 0.35 | 0.35 | ol | 94 | 0.00403 | MV
122-AL1/20-ST1A 20.0 | 10.3 | 0.2376 | 0.344 | 0.41 | ol | 122 | 0.00403 | MV
149-AL1/24-ST1A 20.0 | 10.5 | 0.194 | 0.337 | 0.47 | ol | 149 | 0.00403 | MV
184-AL1/30-ST1A 20.0 | 10.75 | 0.1571 | 0.33 | 0.535 | ol | 184 | 0.00403 | MV
243-AL1/39-ST1A 20.0 | 11 | 0.1188 | 0.32 | 0.645 | ol | 243 | 0.00403 | MV
48-AL1/8-ST1A 110.0 | 8 | 0.5939 | 0.46 | 0.21 | ol | 48 | 0.00403 | HV
70-AL1/11-ST1A 110.0 | 8.4 | 0.4132 | 0.45 | 0.29 | ol | 70 | 0.00403 | HV
94-AL1/15-ST1A 110.0 | 8.65 | 0.306 | 0.44 | 0.35 | ol | 94 | 0.00403 | HV
122-AL1/20-ST1A 110.0 | 8.5 | 0.2376 | 0.43 | 0.41 | ol | 122 | 0.00403 | HV
149-AL1/24-ST1A 110.0 | 8.75 | 0.194 | 0.41 | 0.47 | ol | 149 | 0.00403 | HV
184-AL1/30-ST1A 110.0 | 8.8 | 0.1571 | 0.4 | 0.535 | ol | 184 | 0.00403 | HV
243-AL1/39-ST1A 110.0 | 9 | 0.1188 | 0.39 | 0.645 | ol | 243 | 0.00403 | HV
305-AL1/39-ST1A 110.0 | 9.2 | 0.0949 | 0.38 | 0.74 | ol | 305 | 0.00403 | HV
490-AL1/64-ST1A 110.0 | 9.75 | 0.059 | 0.37 | 0.96 | ol | 490 | 0.00403 | HV
679-AL1/86-ST1A 110.0 | 9.95 | 0.042 | 0.36 | 1.15 | ol | 679 | 0.00403 | HV
490-AL1/64-ST1A 220.0 | 10 | 0.059 | 0.285 | 0.96 | ol | 490 | 0.00403 | HV
679-AL1/86-ST1A 220.0 | 11.7 | 0.042 | 0.275 | 1.15 | ol | 679 | 0.00403 | HV
490-AL1/64-ST1A 380.0 | 11 | 0.059 | 0.253 | 0.96 | ol | 490 | 0.00403 | HV
679-AL1/86-ST1A 380.0 | 14.6 | 0.042 | 0.25 | 1.15 | ol | 679 | 0.00403 | HV

## trafo_std_types
| i0_percent | pfe_kw | vkr_percent | sn_mva | vn_lv_kv | vn_hv_kv | vk_percent | shift_degree | vector_group | tap_side | tap_neutral | tap_min | tap_max | tap_step_degree | tap_step_percent | tap_phase_shifter
160 MVA 380/110 kV | 0.06 | 60 | 0.25 | 160 | 110 | 380 | 12.2 | 0 | Yy0 | hv | 0 | -9 | 9 | 0 | 1.5 | FALSE
100 MVA 220/110 kV | 0.06 | 55 | 0.26 | 100 | 110 | 220 | 12 | 0 | Yy0 | hv | 0 | -9 | 9 | 0 | 1.5 | FALSE
63 MVA 110/20 kV | 0.04 | 22 | 0.32 | 63 | 20 | 110 | 18 | 150 | YNd5 | hv | 0 | -9 | 9 | 0 | 1.5 | FALSE
40 MVA 110/20 kV | 0.05 | 18 | 0.34 | 40 | 20 | 110 | 16.2 | 150 | YNd5 | hv | 0 | -9 | 9 | 0 | 1.5 | FALSE
25 MVA 110/20 kV | 0.07 | 14 | 0.41 | 25 | 20 | 110 | 12 | 150 | YNd5 | hv | 0 | -9 | 9 | 0 | 1.5 | FALSE
63 MVA 110/10 kV | 0.04 | 22 | 0.32 | 63 | 10 | 110 | 18 | 150 | YNd5 | hv | 0 | -9 | 9 | 0 | 1.5 | FALSE
40 MVA 110/10 kV | 0.05 | 18 | 0.34 | 40 | 10 | 110 | 16.2 | 150 | YNd5 | hv | 0 | -9 | 9 | 0 | 1.5 | FALSE
25 MVA 110/10 kV | 0.07 | 14 | 0.41 | 25 | 10 | 110 | 12 | 150 | YNd5 | hv | 0 | -9 | 9 | 0 | 1.5 | FALSE
0.25 MVA 20/0.4 kV | 0.32 | 0.8 | 1.44 | 0.25 | 0.4 | 20 | 6 | 150 | Yzn5 | hv | 0 | -2 | 2 | 0 | 2.5 | FALSE
0.4 MVA 20/0.4 kV | 0.3375 | 1.35 | 1.425 | 0.4 | 0.4 | 20 | 6 | 150 | Dyn5 | hv | 0 | -2 | 2 | 0 | 2.5 | FALSE
0.63 MVA 20/0.4 kV | 0.2619 | 1.65 | 1.206 | 0.63 | 0.4 | 20 | 6 | 150 | Dyn5 | hv | 0 | -2 | 2 | 0 | 2.5 | FALSE
0.25 MVA 10/0.4 kV | 0.24 | 0.6 | 1.2 | 0.25 | 0.4 | 10 | 4 | 150 | Dyn5 | hv | 0 | -2 | 2 | 0 | 2.5 | FALSE
0.4 MVA 10/0.4 kV | 0.2375 | 0.95 | 1.325 | 0.4 | 0.4 | 10 | 4 | 150 | Dyn5 | hv | 0 | -2 | 2 | 0 | 2.5 | FALSE
0.63 MVA 10/0.4 kV | 0.1873 | 1.18 | 1.0794 | 0.63 | 0.4 | 10 | 4 | 150 | Dyn5 | hv | 0 | -2 | 2 | 0 | 2.5 | FALSE

## trafo3w_std_types
| sn_hv_mva | sn_mv_mva | sn_lv_mva | vn_hv_kv | vn_mv_kv | vn_lv_kv | vk_hv_percent | vk_mv_percent | vk_lv_percent | vkr_hv_percent | vkr_mv_percent | vkr_lv_percent | pfe_kw | i0_percent | shift_mv_degree | shift_lv_degree | vector_group | tap_side | tap_neutral | tap_min | tap_max | tap_step_percent
63/25/38 MVA 110/20/10 kV | 63 | 25 | 38 | 110 | 20 | 10 | 10.4 | 10.4 | 10.4 | 0.28 | 0.32 | 0.35 | 35 | 0.89 | 0 | 0 | YN0yn0yn0 | hv | 0 | -10 | 10 | 1.2
63/25/38 MVA 110/10/10 kV | 63 | 25 | 38 | 110 | 10 | 10 | 10.4 | 10.4 | 10.4 | 0.28 | 0.32 | 0.35 | 35 | 0.89 | 0 | 0 | YN0yn0yn0 | hv | 0 | -10 | 10 | 1.2

## fuse_std_types
| fuse_type | i_rated_a | t_avg | t_min | t_total | x_avg | x_min | x_total
HV 100A | HV 100A | 100 | 0 | [10.0, 3.64, 0.854, 0.281, 0.1, 0.0531, 0.022, 0.01] | [10.0, 4.267, 1.21, 0.403, 0.1, 0.058, 0.022, 0.01] | 0 | [300.0, 350.0, 450.0, 550.0, 700.0, 850.0, 1200.0, 1752.0] | [600.0, 700.0, 900.0, 1150.0, 1665.0, 2000.0, 3000.0, 4313.0]
HV 10A | HV 10A | 10 | 0 | [10.0, 1675.0, 0.344, 0.156, 0.1, 0.0417, 0.0171, 0.01] | [10.0, 1.3, 0.3, 0.155, 0.1, 0.0555, 0.023, 0.01] | 0 | [30.0, 32.0, 35.0, 37.0, 39.0, 50.0, 70.0, 88.0] | [60.0, 70.0, 80.0, 87.0, 94.0, 110.0, 150.0, 216.0]
HV 125A | HV 125A | 125 | 0 | [10.0, 1.82, 0.344, 0.1, 0.0467, 0.0269, 0.01] | [10.0, 2.478, 0.426, 0.1, 0.0427, 0.0211, 0.01] | 0 | [375.0, 500.0, 700.0, 925.0, 1200.0, 1500.0, 2341.0] | [750.0, 1000.0, 1500.0, 2200.0, 3000.0, 4000.0, 5765.0]
HV 160A | HV 160A | 160 | 0 | [10.0, 4.15, 1.03, 0.198, 0.1, 0.051, 0.0172, 0.01] | [10.0, 2.3, 0.734, 0.274, 0.1, 0.046, 0.0177, 0.01] | 0 | [480.0, 550.0, 700.0, 1000.0, 1260.0, 1600.0, 2500.0, 3227.0] | [960.0, 1300.0, 1700.0, 2200.0, 2996.0, 4000.0, 6000.0, 7946.0]
HV 16A | HV 16A | 16 | 0 | [10.0, 0.352, 0.164, 0.1, 0.0649, 0.0342, 0.01] | [10.0, 2.34, 0.722, 0.181, 0.1, 0.055, 0.0296, 0.01] | 0 | [48.0, 60.0, 65.0, 71.0, 80.0, 100.0, 162.0] | [96.0, 110.0, 125.0, 150.0, 168.0, 200.0, 250.0, 398.0]
HV 200A | HV 200A | 200 | 0 | [10.0, 4.267, 1.21, 0.403, 0.1, 0.058, 0.022, 0.01] | [10.0, 3.73, 1.654, 0.328, 0.1, 0.0531, 0.019, 0.01] | 0 | [600.0, 700.0, 900.0, 1150.0, 1665.0, 2000.0, 3000.0, 4313.0] | [1200.0, 1500.0, 1800.0, 2700.0, 3960.0, 5000.0, 7500.0, 10620.0]
HV 20A | HV 20A | 20 | 0 | [10.0, 1.3, 0.3, 0.155, 0.1, 0.0555, 0.023, 0.01] | [10.0, 1.3, 0.161, 0.1, 0.0611, 0.0399, 0.0141, 0.01] | 0 | [60.0, 70.0, 80.0, 87.0, 94.0, 110.0, 150.0, 216.0] | [120.0, 150.0, 200.0, 223.0, 260.0, 300.0, 450.0, 532.0]
HV 25A | HV 25A | 25 | 0 | [10.0, 2.512, 0.833, 0.299, 0.1, 0.0372, 0.0223, 0.01] | [10.0, 3.125, 0.597, 0.198, 0.1, 0.0378, 0.022, 0.01] | 0 | [75.0, 82.0, 90.0, 100.0, 124.0, 170.0, 200.0, 289.0] | [150.0, 170.0, 210.0, 250.0, 294.0, 400.0, 500.0, 711.0]
HV 31.5A | HV 31.5A | 31.5 | 0 | [10.0, 2.34, 0.722, 0.181, 0.1, 0.055, 0.0296, 0.01] | [10.0, 2.84, 0.368, 0.164, 0.1, 0.0621, 0.0378, 0.0195, 0.01] | 0 | [95.0, 110.0, 125.0, 150.0, 165.0, 200.0, 250.0, 390.0] | [189.0, 220.0, 300.0, 350.0, 393.0, 450.0, 530.0, 700.0, 960.0]
HV 40A | HV 40A | 40 | 0 | [10.0, 1.3, 0.161, 0.1, 0.0611, 0.0399, 0.0141, 0.01] | [10.0, 2.05, 0.369, 0.198, 0.1, 0.051, 0.0298, 0.01] | 0 | [120.0, 150.0, 200.0, 223.0, 260.0, 300.0, 450.0, 532.0] | [240.0, 300.0, 400.0, 450.0, 530.0, 650.0, 800.0, 1311.0]
HV 50A | HV 50A | 50 | 0 | [10.0, 3.215, 0.597, 0.198, 0.1, 0.0378, 0.022, 0.01] | [10.0, 3.64, 0.854, 0.281, 0.1, 0.0531, 0.022, 0.01] | 0 | [150.0, 170.0, 210.0, 250.0, 294.0, 400.0, 500.0, 711.0] | [300.0, 350.0, 450.0, 550.0, 700.0, 850.0, 1200.0, 1752.0]
HV 6.3A | HV 6.3A | 6.3 | 0 | [10.0, 1.39, 0.344, 0.168, 0.1, 0.056, 0.0263, 0.01] | [10.0, 1.711, 0.516, 0.198, 0.1, 0.0634, 0.0303, 0.01] | 0 | [19.0, 19.5, 20.4, 20.8, 22.0, 25.0, 32.0, 48.0] | [38.0, 40.0, 43.0, 48.0, 53.0, 60.0, 75.0, 118.0]
HV 63A | HV 63A | 63 | 0 | [10.0, 2.84, 0.368, 0.164, 0.1, 0.0621, 0.0378, 0.0195, 0.01] | [10.0, 1.82, 0.344, 0.1, 0.0467, 0.0269, 0.01] | 0 | [189.0, 220.0, 300.0, 350.0, 393.0, 450.0, 530.0, 700.0, 961.0] | [378.0, 500.0, 700.0, 934.0, 1200.0, 1500.0, 2366.0]
HV 80A | HV 80A | 80 | 0 | [10.0, 2.05, 0.369, 0.198, 0.1, 0.051, 0.0298, 0.01] | [10.0, 4.15, 1.03, 0.198, 0.1, 0.051, 0.0172, 0.01] | 0 | [240.0, 300.0, 400.0, 450.0, 530.0, 650.0, 800.0, 1311.0] | [480.0, 550.0, 700.0, 1000.0, 1260.0, 1600.0, 2500.0, 3227.0]
Siemens NH-1-100 | Siemens NH-1-100 | 100 | [5400.0, 2000.0, 400.0, 20.0, 1.0, 0.2, 0.012, 0.004] | 0 | 0 | [150.0, 190.0, 250.0, 430.0, 900.0, 1250.0, 2700.0, 3600.0] | 0 | 0
Siemens NH-1-125 | Siemens NH-1-125 | 125 | [4800.0, 120.0, 7.0, 0.1, 0.004] | 0 | 0 | [180.0, 400.0, 740.0, 2000.0, 4250.0] | 0 | 0
Siemens NH-1-16 | Siemens NH-1-16 | 16 | [4000.0, 400.0, 2.0, 0.1, 0.04, 0.01] | 0 | 0 | [26.0, 35.0, 75.0, 150.0, 200.0, 300.0] | 0 | 0
Siemens NH-1-160 | Siemens NH-1-160 | 160 | [4800.0, 120.0, 7.0, 0.1, 0.004] | 0 | 0 | [210.0, 500.0, 900.0, 2300.0, 5000.0] | 0 | 0
Siemens NH-1-25 | Siemens NH-1-25 | 25 | [4000.0, 1000.0, 10.0, 0.2, 0.02, 0.01] | 0 | 0 | [40.0, 50.0, 100.0, 210.0, 400.0, 500.0] | 0 | 0
Siemens NH-1-50 | Siemens NH-1-50 | 50 | [4000.0, 40.0, 4.0, 1.0, 0.02, 0.01] | 0 | 0 | [86.0, 200.0, 300.0, 400.0, 1000.0, 1280.0] | 0 | 0
Siemens NH-1-63 | Siemens NH-1-63 | 63 | [4000.0, 100.0, 10.0, 2.0, 0.04, 0.01] | 0 | 0 | [100.0, 200.0, 300.0, 400.0, 1000.0, 1500.0] | 0 | 0
Siemens NH-1-80 | Siemens NH-1-80 | 80 | [4800.0, 120.0, 7.0, 0.1, 0.01] | 0 | 0 | [150.58, 250.0, 450.0, 1150.0, 2470.0] | 0 | 0
Siemens NH-2-1000 | Siemens NH-2-1000 | 1000 | [4800.0, 120.0, 7.0, 0.1, 0.004] | 0 | 0 | [1900.0, 3500.0, 8400.0, 24000.0, 52000.0] | 0 | 0
Siemens NH-2-200 | Siemens NH-2-200 | 200 | [4800.0, 120.0, 7.0, 0.1, 0.004] | 0 | 0 | [280.0, 650.0, 1200.0, 3000.0, 7000.0] | 0 | 0
Siemens NH-2-224 | Siemens NH-2-224 | 224 | [4800.0, 120.0, 7.0, 0.2, 0.04, 0.004] | 0 | 0 | [400.0, 750.0, 1453.0, 3025.0, 4315.0, 7600.0] | 0 | 0
Siemens NH-2-250 | Siemens NH-2-250 | 250 | [4800.0, 120.0, 7.0, 0.1, 0.004] | 0 | 0 | [450.0, 800.0, 1650.0, 4000.0, 8500.0] | 0 | 0
Siemens NH-2-315 | Siemens NH-2-315 | 315 | [4800.0, 120.0, 7.0, 0.1, 0.004] | 0 | 0 | [550.0, 920.0, 1900.0, 5000.0, 11000.0] | 0 | 0
Siemens NH-2-355 | Siemens NH-2-355 | 355 | [4800.0, 120.0, 6.0, 0.1, 0.004] | 0 | 0 | [650.0, 1116.27, 2350.0, 5840.0, 12790.0] | 0 | 0
Siemens NH-2-400 | Siemens NH-2-400 | 400 | [4800.0, 120.0, 7.0, 0.1, 0.004] | 0 | 0 | [720.0, 1350.0, 2800.0, 6500.0, 15000.0] | 0 | 0
Siemens NH-2-425 | Siemens NH-2-425 | 425 | [4800.0, 120.0, 7.0, 0.1, 0.004] | 0 | 0 | [850.0, 1500.0, 3050.0, 7500.0, 16500.0] | 0 | 0
Siemens NH-2-630 | Siemens NH-2-630 | 630 | [4800.0, 120.0, 7.0, 0.1, 0.004] | 0 | 0 | [1200.0, 2000.0, 4800.0, 12000.0, 26000.0] | 0 | 0

## res_bus
| vm_pu | va_degree | p_mw | q_mvar
0 | 0.99599 | -0.027838 | 0.0049443 | 0.0012392
1 | 1 | 0 | -0.13978 | -0.035196
2 | 0.99336 | -0.046215 | 0.001977 | 0.00049548
3 | 0.9952 | -0.033006 | 0 | 0
4 | 0.98617 | -0.096955 | 0 | 0
5 | 0.98902 | -0.076756 | 0 | 0
6 | 0.98587 | -0.099093 | 0.0015671 | 0.00039276
7 | 0.9852 | -0.10383 | 0.012737 | 0.0031921
8 | 0.99135 | -0.060314 | 0 | 0
9 | 0.98893 | -0.077409 | 0.00113 | 0.00028321
10 | 0.98818 | -0.081788 | 0 | 0
11 | 0.9848 | -0.10668 | 0.0029304 | 0.00073442
12 | 0.98456 | -0.10839 | 0.0019165 | 0.00048033
13 | 0.98435 | -0.10987 | 0.0024658 | 0.00061799
14 | 0.98582 | -0.099443 | 0.0017929 | 0.00044935
15 | 0.9836 | -0.11397 | 0 | 0
16 | 0.97949 | -0.14314 | 0 | 0
17 | 0.98337 | -0.11561 | 0.0070381 | 0.0017639
18 | 0.98806 | -0.082598 | 0.0014825 | 0.00037154
19 | 0.9842 | -0.11091 | 0.0032451 | 0.00081331
20 | 0.97843 | -0.15069 | 0.024159 | 0.0060549
21 | 0.9786 | -0.14947 | 0 | 0
22 | 0.97613 | -0.16712 | 0.0027976 | 0.00070113
23 | 0.97469 | -0.17738 | 0.011702 | 0.0029329
24 | 0.97943 | -0.14357 | 0.010983 | 0.0027526
25 | 0.97403 | -0.18215 | 0 | 0
26 | 0.97284 | -0.19071 | 0.010395 | 0.0026053
27 | 0.97287 | -0.19048 | 0.013943 | 0.0034946
28 | 0.97318 | -0.18826 | 0 | 0
29 | 0.97262 | -0.19226 | 0.018498 | 0.004636
30 | 0.97316 | -0.18842 | 0 | 0
31 | 0.97312 | -0.18867 | 0.00042782 | 0.00010722
32 | 0.99998 | 149.9947 | 0 | 0

## res_line
| p_from_mw | q_from_mvar | p_to_mw | q_to_mvar | pl_mw | ql_mvar | i_from_ka | i_to_ka | i_ka | vm_from_pu | va_from_degree | vm_to_pu | va_to_degree | loading_percent
0 | -0.035008 | -0.0088075 | 0.035144 | 0.008859 | 0.00013649 | 5.145e-05 | 0.052313 | 0.052313 | 0.052313 | 0.99599 | -0.027838 | 1 | 0 | 19.3753
1 | 0.030063 | 0.0075684 | -0.029986 | -0.0075396 | 7.6976e-05 | 2.8813e-05 | 0.044926 | 0.044927 | 0.044927 | 0.99599 | -0.027838 | 0.99336 | -0.046215 | 16.6395
2 | 0.10383 | 0.026337 | -0.10335 | -0.026153 | 0.00048378 | 0.00018438 | 0.15462 | 0.15462 | 0.15462 | 1 | 0 | 0.9952 | -0.033006 | 28.6331
3 | 0.028009 | 0.0070441 | -0.027954 | -0.0070236 | 5.4943e-05 | 2.0486e-05 | 0.041965 | 0.041965 | 0.041965 | 0.99336 | -0.046215 | 0.99135 | -0.060314 | 15.5428
4 | 0.10335 | 0.026153 | -0.10264 | -0.025883 | 0.00070668 | 0.00026936 | 0.15462 | 0.15462 | 0.15462 | 0.9952 | -0.033006 | 0.98818 | -0.081788 | 28.6333
5 | -0.026686 | -0.0066894 | 0.02676 | 0.0067173 | 7.4859e-05 | 2.7845e-05 | 0.040266 | 0.040266 | 0.040266 | 0.98617 | -0.096955 | 0.98902 | -0.076756 | 14.9133
6 | 0.0033611 | 0.00084149 | -0.0033601 | -0.0008419 | 9.9357e-07 | -4.0751e-07 | 0.0050713 | 0.0050715 | 0.0050715 | 0.98617 | -0.096955 | 0.98587 | -0.099093 | 1.8784
7 | 0.023324 | 0.0058479 | -0.023302 | -0.0058398 | 2.2209e-05 | 8.1757e-06 | 0.035195 | 0.035195 | 0.035195 | 0.98617 | -0.096955 | 0.9852 | -0.10383 | 13.0351
8 | -0.02789 | -0.0069998 | 0.027954 | 0.0070236 | 6.3804e-05 | 2.3793e-05 | 0.041966 | 0.041965 | 0.041966 | 0.98902 | -0.076756 | 0.99135 | -0.060314 | 15.5429
9 | 0.0011301 | 0.00028253 | -0.00113 | -0.00028321 | 1.0196e-07 | -6.8611e-07 | 0.0017001 | 0.0017003 | 0.0017003 | 0.98902 | -0.076756 | 0.98893 | -0.077409 | 0.62975
10 | 0.001793 | 0.00044914 | -0.0017929 | -0.00044935 | 8.6738e-08 | -2.0864e-07 | 0.0027062 | 0.0027063 | 0.0027063 | 0.98587 | -0.099093 | 0.98582 | -0.099443 | 1.0023
11 | 0.010565 | 0.0026476 | -0.010561 | -0.0026464 | 4.1621e-06 | 1.2674e-06 | 0.015958 | 0.015958 | 0.015958 | 0.9852 | -0.10383 | 0.9848 | -0.10668 | 5.9103
12 | 0.0014826 | 0.00037092 | -0.0014825 | -0.00037154 | 1.6599e-07 | -6.1984e-07 | 0.0022323 | 0.0022326 | 0.0022326 | 0.98818 | -0.081788 | 0.98806 | -0.082598 | 0.82688
13 | 0.10116 | 0.025512 | -0.10071 | -0.025338 | 0.00045421 | 0.0001743 | 0.15239 | 0.15239 | 0.15239 | 0.98818 | -0.081788 | 0.9836 | -0.11397 | 56.4398
14 | 0.0076309 | 0.001912 | -0.0076291 | -0.0019115 | 1.8032e-06 | 4.1704e-07 | 0.01153 | 0.01153 | 0.01153 | 0.9848 | -0.10668 | 0.98456 | -0.10839 | 4.2704
15 | 0.0057126 | 0.0014312 | -0.0057114 | -0.0014311 | 1.169e-06 | 1.3006e-07 | 0.0086335 | 0.0086337 | 0.0086337 | 0.98456 | -0.10839 | 0.98435 | -0.10987 | 3.1976
16 | 0.0032456 | 0.00081309 | -0.0032451 | -0.00081331 | 4.698e-07 | -2.1684e-07 | 0.0049062 | 0.0049063 | 0.0049063 | 0.98435 | -0.10987 | 0.9842 | -0.11091 | 1.8172
17 | 0.093668 | 0.023574 | -0.093288 | -0.023428 | 0.00037988 | 0.00014572 | 0.14174 | 0.14174 | 0.14174 | 0.9836 | -0.11397 | 0.97949 | -0.14314 | 52.4955
18 | 0.0070397 | 0.0017642 | -0.0070381 | -0.0017639 | 1.5977e-06 | 3.2803e-07 | 0.01065 | 0.01065 | 0.01065 | 0.9836 | -0.11397 | 0.98337 | -0.11561 | 3.9444
19 | 0.010984 | 0.0027528 | -0.010983 | -0.0027526 | 6.5081e-07 | 2.0317e-07 | 0.016686 | 0.016686 | 0.016686 | 0.97949 | -0.14314 | 0.97943 | -0.14357 | 6.18
20 | 0.082304 | 0.020675 | -0.082232 | -0.020648 | 7.2366e-05 | 2.774e-05 | 0.12505 | 0.12505 | 0.12505 | 0.97949 | -0.14314 | 0.9786 | -0.14947 | 46.3155
21 | -0.024159 | -0.0060549 | 0.024163 | 0.0060564 | 4.1102e-06 | 1.5196e-06 | 0.036742 | 0.036742 | 0.036742 | 0.97843 | -0.15069 | 0.9786 | -0.14947 | 13.6081
22 | 0.058068 | 0.014591 | -0.057926 | -0.014537 | 0.00014234 | 5.4378e-05 | 0.08831 | 0.08831 | 0.08831 | 0.9786 | -0.14947 | 0.97613 | -0.16712 | 32.7074
23 | 0.055129 | 0.013836 | -0.05505 | -0.013806 | 7.838e-05 | 2.9924e-05 | 0.084045 | 0.084046 | 0.084046 | 0.97613 | -0.16712 | 0.97469 | -0.17738 | 31.128
24 | 0.043348 | 0.010873 | -0.043319 | -0.010862 | 2.8641e-05 | 1.0885e-05 | 0.06618 | 0.06618 | 0.06618 | 0.97469 | -0.17738 | 0.97403 | -0.18215 | 24.5111
25 | 0.018952 | 0.0047516 | -0.018936 | -0.0047458 | 1.6031e-05 | 5.7848e-06 | 0.028953 | 0.028953 | 0.028953 | 0.97403 | -0.18215 | 0.97318 | -0.18826 | 10.7235
26 | 0.024367 | 0.0061103 | -0.024339 | -0.0060999 | 2.8088e-05 | 1.0399e-05 | 0.037227 | 0.037227 | 0.037227 | 0.97403 | -0.18215 | 0.97287 | -0.19048 | 13.7877
27 | -0.010395 | -0.0026053 | 0.010396 | 0.0026054 | 3.3605e-07 | 1.028e-07 | 0.0159 | 0.0159 | 0.0159 | 0.97284 | -0.19071 | 0.97287 | -0.19048 | 5.8889
28 | 0.018508 | 0.0046397 | -0.018498 | -0.004636 | 1.0251e-05 | 3.6878e-06 | 0.0283 | 0.0283 | 0.0283 | 0.97318 | -0.18826 | 0.97262 | -0.19226 | 10.4814
29 | 0.00042784 | 0.00010611 | -0.00042783 | -0.00010655 | 9.4516e-09 | -4.3656e-07 | 0.00065378 | 0.00065394 | 0.00065394 | 0.97318 | -0.18826 | 0.97316 | -0.18842 | 0.2422
30 | 0.00042783 | 0.00010655 | -0.00042782 | -0.00010722 | 1.4527e-08 | -6.7052e-07 | 0.00065394 | 0.00065418 | 0.00065418 | 0.97316 | -0.18842 | 0.97312 | -0.18867 | 0.24229

## res_trafo
| p_hv_mw | q_hv_mvar | p_lv_mw | q_lv_mvar | pl_mw | ql_mvar | i_hv_ka | i_lv_ka | vm_hv_pu | va_hv_degree | vm_lv_pu | va_lv_degree | loading_percent
0 | 2.5187e-16 | 8.8016e-16 | 0.00079998 | 7.4552e-08 | 0.00079998 | 7.4552e-08 | 2.6429e-17 | 0.0011547 | 0.99998 | 149.9947 | 1 | 0 | 0.31999

## res_ext_grid
| p_mw | q_mvar
0 | 0.18835 | 0.04737

## res_load
| p_mw | q_mvar
0 | 0.0049443 | 0.0012392
1 | 0.048576 | 0.012174
2 | 0.001977 | 0.00049548
3 | 0.0015671 | 0.00039276
4 | 0.012737 | 0.0031921
5 | 0.00113 | 0.00028321
6 | 0.0029304 | 0.00073442
7 | 0.0019165 | 0.00048033
8 | 0.0024658 | 0.00061799
9 | 0.0017929 | 0.00044935
10 | 0.0070381 | 0.0017639
11 | 0.0014825 | 0.00037154
12 | 0.0032451 | 0.00081331
13 | 0.024159 | 0.0060549
14 | 0.0027976 | 0.00070113
15 | 0.011702 | 0.0029329
16 | 0.010983 | 0.0027526
17 | 0.010395 | 0.0026053
18 | 0.013943 | 0.0034946
19 | 0.018498 | 0.004636
20 | 0.00042782 | 0.00010722

## dtypes
| element | column | dtype
0 | bus | name | object
1 | bus | vn_kv | float64
2 | bus | type | object
3 | bus | zone | object
4 | bus | in_service | bool
5 | load | name | object
6 | load | bus | uint32
7 | load | p_mw | float64
8 | load | q_mvar | float64
9 | load | const_z_percent | float64
10 | load | const_i_percent | float64
11 | load | sn_mva | float64
12 | load | scaling | float64
13 | load | in_service | bool
14 | load | type | object
15 | ext_grid | name | object
16 | ext_grid | bus | uint32
17 | ext_grid | vm_pu | float64
18 | ext_grid | va_degree | float64
19 | ext_grid | slack_weight | float64
20 | ext_grid | in_service | bool
21 | line | name | object
22 | line | std_type | object
23 | line | from_bus | uint32
24 | line | to_bus | uint32
25 | line | length_km | float64
26 | line | r_ohm_per_km | float64
27 | line | x_ohm_per_km | float64
28 | line | c_nf_per_km | float64
29 | line | g_us_per_km | float64
30 | line | max_i_ka | float64
31 | line | df | float64
32 | line | parallel | uint32
33 | line | type | object
34 | line | in_service | bool
35 | trafo | name | object
36 | trafo | std_type | object
37 | trafo | hv_bus | uint32
38 | trafo | lv_bus | uint32
39 | trafo | sn_mva | float64
40 | trafo | vn_hv_kv | float64
41 | trafo | vn_lv_kv | float64
42 | trafo | vk_percent | float64
43 | trafo | vkr_percent | float64
44 | trafo | pfe_kw | float64
45 | trafo | i0_percent | float64
46 | trafo | shift_degree | float64
47 | trafo | tap_side | object
48 | trafo | tap_neutral | int32
49 | trafo | tap_min | int32
50 | trafo | tap_max | int32
51 | trafo | tap_step_percent | float64
52 | trafo | tap_step_degree | float64
53 | trafo | tap_pos | int32
54 | trafo | tap_phase_shifter | bool
55 | trafo | parallel | uint32
56 | trafo | df | float64
57 | trafo | in_service | bool
58 | line_geodata | coords | object
59 | bus_geodata | x | float64
60 | bus_geodata | y | float64
61 | bus_geodata | coords | object
62 | res_bus | vm_pu | float64
63 | res_bus | va_degree | float64
64 | res_bus | p_mw | float64
65 | res_bus | q_mvar | float64
66 | res_line | p_from_mw | float64
67 | res_line | q_from_mvar | float64
68 | res_line | p_to_mw | float64
69 | res_line | q_to_mvar | float64
70 | res_line | pl_mw | float64
71 | res_line | ql_mvar | float64
72 | res_line | i_from_ka | float64
73 | res_line | i_to_ka | float64
74 | res_line | i_ka | float64
75 | res_line | vm_from_pu | float64
76 | res_line | va_from_degree | float64
77 | res_line | vm_to_pu | float64
78 | res_line | va_to_degree | float64
79 | res_line | loading_percent | float64
80 | res_trafo | p_hv_mw | float64
81 | res_trafo | q_hv_mvar | float64
82 | res_trafo | p_lv_mw | float64
83 | res_trafo | q_lv_mvar | float64
84 | res_trafo | pl_mw | float64
85 | res_trafo | ql_mvar | float64
86 | res_trafo | i_hv_ka | float64
87 | res_trafo | i_lv_ka | float64
88 | res_trafo | vm_hv_pu | float64
89 | res_trafo | va_hv_degree | float64
90 | res_trafo | vm_lv_pu | float64
91 | res_trafo | va_lv_degree | float64
92 | res_trafo | loading_percent | float64
93 | res_ext_grid | p_mw | float64
94 | res_ext_grid | q_mvar | float64
95 | res_load | p_mw | float64
96 | res_load | q_mvar | float64

## parameters
| version | format_version | converged | OPF_converged | name | f_hz | sn_mva
0 | 2.14.6 | 2.14.0 | TRUE | FALSE |  | 50 | 1