## bus
| name | vn_kv | type | zone | in_service
0 | bus_LV_1151-45_0_2_node_0 | 0.4 | n |  | TRUE
1 | bus_LV_1151-45_0_2_node_2 | 0.4 | n |  | TRUE
2 | bus_LV_1151-45_0_2_node_3 | 0.4 | n |  | TRUE
3 | bus_LV_1151-45_0_2_node_5 | 0.4 | n |  | TRUE
4 | bus_LV_1151-45_0_2_node_9 | 0.4 | n |  | TRUE
5 | bus_LV_1151-45_0_2_node_4 | 0.4 | n |  | TRUE
6 | bus_LV_1151-45_0_2_node_7 | 0.4 | n |  | TRUE
7 | bus_LV_1151-45_0_2_node_28 | 0.4 | n |  | TRUE
8 | bus_LV_1151-45_0_2_node_6 | 0.4 | n |  | TRUE
9 | bus_LV_1151-45_0_2_node_27 | 0.4 | n |  | TRUE
10 | bus_LV_1151-45_0_2_node_34 | 0.4 | n |  | TRUE
11 | bus_LV_1151-45_0_2_node_31 | 0.4 | n |  | TRUE
12 | bus_LV_1151-45_0_2_node_30 | 0.4 | n |  | TRUE
13 | bus_LV_1151-45_0_2_node_37 | 0.4 | n |  | TRUE
14 | bus_LV_1151-45_0_2_node_45 | 0.4 | n |  | TRUE
15 | bus_LV_1151-45_0_2_node_32 | 0.4 | n |  | TRUE
16 | bus_LV_1151-45_0_2_node_29 | 0.4 | n |  | TRUE
17 | bus_LV_1151-45_0_2_node_36 | 0.4 | n |  | TRUE
18 | bus_LV_1151-45_0_2_node_35 | 0.4 | n |  | TRUE
19 | bus_LV_1151-45_0_2_node_42 | 0.4 | n |  | TRUE
20 | bus_LV_1151-45_0_2_node_43 | 0.4 | n |  | TRUE
21 | bus_LV_1151-45_0_2_node_11 | 0.4 | n |  | TRUE
22 | bus_LV_1151-45_0_2_node_12 | 0.4 | n |  | TRUE
23 | bus_LV_1151-45_0_2_node_13 | 0.4 | n |  | TRUE
24 | bus_LV_1151-45_0_2_node_14 | 0.4 | n |  | TRUE
25 | bus_LV_1151-45_0_2_node_22 | 0.4 | n |  | TRUE
26 | bus_LV_1151-45_0_2_node_20 | 0.4 | n |  | TRUE
27 | bus_LV_1151-45_0_2_node_26 | 0.4 | n |  | TRUE
28 | bus_LV_1151-45_0_2_node_21 | 0.4 | n |  | TRUE
29 | bus_LV_1151-45_0_2_node_15 | 0.4 | n |  | TRUE
30 | bus_LV_1151-45_0_2_node_16 | 0.4 | n |  | TRUE
31 | bus_LV_1151-45_0_2_node_17 | 0.4 | n |  | TRUE
32 | bus_LV_1151-45_0_2_node_18 | 0.4 | n |  | TRUE
33 | bus_LV_1151-45_0_2_node_19 | 0.4 | n |  | TRUE
34 | bus_LV_1151-45_0_2_node_40 | 0.4 | n |  | TRUE
35 | bus_LV_1151-45_0_2_node_25 | 0.4 | n |  | TRUE
36 | bus_LV_1151-45_0_2_node_23 | 0.4 | n |  | TRUE
37 | bus_LV_1151-45_0_2_node_24 | 0.4 | n |  | TRUE
38 | bus_LV_1151-45_0_2_node_33 | 0.4 | n |  | TRUE
39 | bus_LV_1151-45_0_2_node_38 | 0.4 | n |  | TRUE
40 | bus_LV_1151-45_0_2_node_39 | 0.4 | n |  | TRUE
41 | bus_LV_1151-45_0_2_node_44 | 0.4 | n |  | TRUE
42 | bus_MV_128_0_node_287 | 20 | n |  | TRUE

## load
| name | bus | p_mw | q_mvar | const_z_percent | const_i_percent | sn_mva | scaling | in_service | type
0 | LV_1151-45_0_2_load_0 | 0 | 0.004577 | 0.0011471 | 0 | 0 |  | 1 | TRUE | wye
1 | LV_1151-45_0_2_load_9 | 4 | 0.004891 | 0.0012258 | 0 | 0 |  | 1 | TRUE | wye
2 | LV_1151-45_0_2_load_28 | 7 | 0.014135 | 0.0035425 | 0 | 0 |  | 1 | TRUE | wye
3 | LV_1151-45_0_2_load_27 | 9 | 0.0025267 | 0.00063324 | 0 | 0 |  | 1 | TRUE | wye
4 | LV_1151-45_0_2_load_31 | 11 | 0.00053201 | 0.00013333 | 0 | 0 |  | 1 | TRUE | wye
5 | LV_1151-45_0_2_load_30 | 12 | 0.0018424 | 0.00046176 | 0 | 0 |  | 1 | TRUE | wye
6 | LV_1151-45_0_2_load_37 | 13 | 0.0026704 | 0.00066926 | 0 | 0 |  | 1 | TRUE | wye
7 | LV_1151-45_0_2_load_45 | 14 | 0.0030843 | 0.00077301 | 0 | 0 |  | 1 | TRUE | wye
8 | LV_1151-45_0_2_load_32 | 15 | 0.0012652 | 0.00031709 | 0 | 0 |  | 1 | TRUE | wye
9 | LV_1151-45_0_2_load_29 | 16 | 0.0017104 | 0.00042867 | 0 | 0 |  | 1 | TRUE | wye
10 | LV_1151-45_0_2_load_36 | 17 | 0.0040635 | 0.0010184 | 0 | 0 |  | 1 | TRUE | wye
11 | LV_1151-45_0_2_load_35 | 18 | 0.0048173 | 0.0012073 | 0 | 0 |  | 1 | TRUE | wye
12 | LV_1151-45_0_2_load_42 | 19 | 0.0038872 | 0.00097423 | 0 | 0 |  | 1 | TRUE | wye
13 | LV_1151-45_0_2_load_43 | 20 | 0.0027374 | 0.00068606 | 0 | 0 |  | 1 | TRUE | wye
14 | LV_1151-45_0_2_load_11 | 21 | 0.0015915 | 0.00039887 | 0 | 0 |  | 1 | TRUE | wye
15 | LV_1151-45_0_2_load_12 | 22 | 0.0038546 | 0.00096605 | 0 | 0 |  | 1 | TRUE | wye
16 | LV_1151-45_0_2_load_13 | 23 | 0.0042315 | 0.0010605 | 0 | 0 |  | 1 | TRUE | wye
17 | LV_1151-45_0_2_load_22 | 25 | 0.0046937 | 0.0011764 | 0 | 0 |  | 1 | TRUE | wye
18 | LV_1151-45_0_2_load_20 | 26 | 0.0018709 | 0.00046889 | 0 | 0 |  | 1 | TRUE | wye
19 | LV_1151-45_0_2_load_26 | 27 | 0.0027535 | 0.00069009 | 0 | 0 |  | 1 | TRUE | wye
20 | LV_1151-45_0_2_load_21 | 28 | 0.01487 | 0.0037267 | 0 | 0 |  | 1 | TRUE | wye
21 | LV_1151-45_0_2_load_15 | 29 | 0.0013364 | 0.00033493 | 0 | 0 |  | 1 | TRUE | wye
22 | LV_1151-45_0_2_load_16 | 30 | 0.0012499 | 0.00031326 | 0 | 0 |  | 1 | TRUE | wye
23 | LV_1151-45_0_2_load_17 | 31 | 0.0017981 | 0.00045064 | 0 | 0 |  | 1 | TRUE | wye
24 | LV_1151-45_0_2_load_19 | 33 | 0.0016353 | 0.00040985 | 0 | 0 |  | 1 | TRUE | wye
25 | LV_1151-45_0_2_load_40 | 34 | 0.0037288 | 0.00093453 | 0 | 0 |  | 1 | TRUE | wye
26 | LV_1151-45_0_2_load_23 | 36 | 0.0077195 | 0.0019347 | 0 | 0 |  | 1 | TRUE | wye
27 | LV_1151-45_0_2_load_33 | 38 | 0.0012663 | 0.00031736 | 0 | 0 |  | 1 | TRUE | wye
28 | LV_1151-45_0_2_load_38 | 39 | 0.003565 | 0.00089348 | 0 | 0 |  | 1 | TRUE | wye
29 | LV_1151-45_0_2_load_39 | 40 | 0.0031637 | 0.00079289 | 0 | 0 |  | 1 | TRUE | wye
30 | LV_1151-45_0_2_load_44 | 41 | 0.0019808 | 0.00049643 | 0 | 0 |  | 1 | TRUE | wye

## ext_grid
| name | bus | vm_pu | va_degree | slack_weight | in_service
0 |  | 40 | 1 | 0 | 1 | TRUE

## line
| name | std_type | from_bus | to_bus | length_km | r_ohm_per_km | x_ohm_per_km | c_nf_per_km | g_us_per_km | max_i_ka | df | parallel | type | in_service
0 | LV_1151-45_0_2_line_0 | NAYY 4x150 SE | 0 | 1 | 0.016689 | 0.208 | 0.08 | 261 | 0 | 0.27 | 1 | 1 | cs | TRUE
1 | LV_1151-45_0_2_line_1 | NAYY 4x150 SE | 1 | 2 | 0.003349 | 0.208 | 0.08 | 261 | 0 | 0.27 | 1 | 1 | cs | TRUE
2 | LV_1151-45_0_2_line_2 | NAYY 4x150 SE | 2 | 3 | 0.063853 | 0.208 | 0.08 | 261 | 0 | 0.27 | 1 | 1 | cs | TRUE
3 | LV_1151-45_0_2_line_3 | NAYY 4x150 SE | 2 | 4 | 0.017913 | 0.208 | 0.08 | 261 | 0 | 0.27 | 1 | 1 | cs | TRUE
4 | LV_1151-45_0_2_line_4 | NAYY 4x150 SE | 3 | 8 | 0.050321 | 0.208 | 0.08 | 261 | 0 | 0.27 | 1 | 2 | cs | TRUE
5 | LV_1151-45_0_2_line_5 | NAYY 4x150 SE | 3 | 9 | 0.01411 | 0.208 | 0.08 | 261 | 0 | 0.27 | 1 | 2 | cs | TRUE
6 | LV_1151-45_0_2_line_6 | NAYY 4x150 SE | 5 | 6 | 0.036161 | 0.208 | 0.08 | 261 | 0 | 0.27 | 1 | 1 | cs | TRUE
7 | LV_1151-45_0_2_line_7 | NAYY 4x150 SE | 5 | 7 | 0.054917 | 0.208 | 0.08 | 261 | 0 | 0.27 | 1 | 1 | cs | TRUE
8 | LV_1151-45_0_2_line_8 | NAYY 4x150 SE | 6 | 12 | 0.048802 | 0.208 | 0.08 | 261 | 0 | 0.27 | 1 | 1 | cs | TRUE
9 | LV_1151-45_0_2_line_9 | NAYY 4x150 SE | 7 | 9 | 0.034373 | 0.208 | 0.08 | 261 | 0 | 0.27 | 1 | 2 | cs | TRUE
10 | LV_1151-45_0_2_line_10 | NAYY 4x150 SE | 8 | 10 | 0.003829 | 0.208 | 0.08 | 261 | 0 | 0.27 | 1 | 1 | cs | TRUE
11 | LV_1151-45_0_2_line_11 | NAYY 4x150 SE | 8 | 11 | 0.013492 | 0.208 | 0.08 | 261 | 0 | 0.27 | 1 | 2 | cs | TRUE
12 | LV_1151-45_0_2_line_12 | NAYY 4x150 SE | 10 | 13 | 0.034028 | 0.208 | 0.08 | 261 | 0 | 0.27 | 1 | 1 | cs | TRUE
13 | LV_1151-45_0_2_line_13 | NAYY 4x150 SE | 10 | 14 | 0.010343 | 0.208 | 0.08 | 261 | 0 | 0.27 | 1 | 1 | cs | TRUE
14 | LV_1151-45_0_2_line_14 | NAYY 4x150 SE | 11 | 15 | 0.021962 | 0.208 | 0.08 | 261 | 0 | 0.27 | 1 | 2 | cs | TRUE
15 | LV_1151-45_0_2_line_15 | NAYY 4x150 SE | 12 | 16 | 0.0079468 | 0.208 | 0.08 | 261 | 0 | 0.27 | 1 | 1 | cs | TRUE
16 | LV_1151-45_0_2_line_16 | NAYY 4x150 SE | 13 | 18 | 0.01525 | 0.208 | 0.08 | 261 | 0 | 0.27 | 1 | 1 | cs | TRUE
17 | LV_1151-45_0_2_line_17 | NAYY 4x150 SE | 14 | 41 | 0.034092 | 0.208 | 0.08 | 261 | 0 | 0.27 | 1 | 1 | cs | TRUE
18 | LV_1151-45_0_2_line_18 | NAYY 4x150 SE | 15 | 38 | 0.00016768 | 0.208 | 0.08 | 261 | 0 | 0.27 | 1 | 2 | cs | TRUE
19 | LV_1151-45_0_2_line_19 | NAYY 4x150 SE | 16 | 33 | 0.002483 | 0.208 | 0.08 | 261 | 0 | 0.27 | 1 | 1 | cs | TRUE
20 | LV_1151-45_0_2_line_20 | NAYY 4x150 SE | 17 | 18 | 0.021163 | 0.208 | 0.08 | 261 | 0 | 0.27 | 1 | 1 | cs | TRUE
21 | LV_1151-45_0_2_line_21 | NAYY 4x150 SE | 19 | 20 | 0.007104 | 0.208 | 0.08 | 261 | 0 | 0.27 | 1 | 1 | cs | TRUE
22 | LV_1151-45_0_2_line_22 | NAYY 4x150 SE | 20 | 41 | 0.024604 | 0.208 | 0.08 | 261 | 0 | 0.27 | 1 | 1 | cs | TRUE
23 | LV_1151-45_0_2_line_23 | NAYY 4x150 SE | 21 | 22 | 0.0058569 | 0.208 | 0.08 | 261 | 0 | 0.27 | 1 | 1 | cs | TRUE
24 | LV_1151-45_0_2_line_24 | NAYY 4x150 SE | 21 | 23 | 0.040376 | 0.208 | 0.08 | 261 | 0 | 0.27 | 1 | 1 | cs | TRUE
25 | LV_1151-45_0_2_line_25 | NAYY 4x150 SE | 23 | 24 | 0.015692 | 0.208 | 0.08 | 261 | 0 | 0.27 | 1 | 1 | cs | TRUE
26 | LV_1151-45_0_2_line_26 | NAYY 4x150 SE | 24 | 25 | 0.022516 | 0.208 | 0.08 | 261 | 0 | 0.27 | 1 | 1 | cs | TRUE
27 | LV_1151-45_0_2_line_27 | NAYY 4x150 SE | 24 | 26 | 0.045912 | 0.208 | 0.08 | 261 | 0 | 0.27 | 1 | 1 | cs | TRUE
28 | LV_1151-45_0_2_line_28 | NAYY 4x150 SE | 25 | 27 | 0.0021583 | 0.208 | 0.08 | 261 | 0 | 0.27 | 1 | 1 | cs | TRUE
29 | LV_1151-45_0_2_line_29 | NAYY 4x150 SE | 26 | 28 | 0.0086888 | 0.208 | 0.08 | 261 | 0 | 0.27 | 1 | 1 | cs | TRUE
30 | LV_1151-45_0_2_line_30 | NAYY 4x150 SE | 27 | 35 | 0.016531 | 0.208 | 0.08 | 261 | 0 | 0.27 | 1 | 1 | cs | TRUE
31 | LV_1151-45_0_2_line_31 | NAYY 4x150 SE | 29 | 30 | 0.00647 | 0.208 | 0.08 | 261 | 0 | 0.27 | 1 | 1 | cs | TRUE
32 | LV_1151-45_0_2_line_32 | NAYY 4x150 SE | 29 | 31 | 0.011045 | 0.208 | 0.08 | 261 | 0 | 0.27 | 1 | 1 | cs | TRUE
33 | LV_1151-45_0_2_line_33 | NAYY 4x150 SE | 30 | 32 | 0.014977 | 0.208 | 0.08 | 261 | 0 | 0.27 | 1 | 1 | cs | TRUE
34 | LV_1151-45_0_2_line_34 | NAYY 4x150 SE | 31 | 33 | 0.0085146 | 0.208 | 0.08 | 261 | 0 | 0.27 | 1 | 1 | cs | TRUE
35 | LV_1151-45_0_2_line_35 | NAYY 4x150 SE | 32 | 34 | 0.0034659 | 0.208 | 0.08 | 261 | 0 | 0.27 | 1 | 1 | cs | TRUE
36 | LV_1151-45_0_2_line_36 | NAYY 4x150 SE | 34 | 35 | 0.043656 | 0.208 | 0.08 | 261 | 0 | 0.27 | 1 | 1 | cs | TRUE
37 | LV_1151-45_0_2_line_37 | NAYY 4x150 SE | 35 | 37 | 0.035341 | 0.208 | 0.08 | 261 | 0 | 0.27 | 1 | 1 | cs | TRUE
38 | LV_1151-45_0_2_line_38 | NAYY 4x150 SE | 36 | 37 | 0.023438 | 0.208 | 0.08 | 261 | 0 | 0.27 | 1 | 1 | cs | TRUE
39 | LV_1151-45_0_2_line_39 | NAYY 4x150 SE | 38 | 39 | 0.002976 | 0.208 | 0.08 | 261 | 0 | 0.27 | 1 | 2 | cs | TRUE
40 | LV_1151-45_0_2_line_40 | NAYY 4x150 SE | 39 | 40 | 0.0037778 | 0.208 | 0.08 | 261 | 0 | 0.27 | 1 | 2 | cs | TRUE

## trafo
| name | std_type | hv_bus | lv_bus | sn_mva | vn_hv_kv | vn_lv_kv | vk_percent | vkr_percent | pfe_kw | i0_percent | shift_degree | tap_side | tap_neutral | tap_min | tap_max | tap_step_percent | tap_step_degree | tap_pos | tap_phase_shifter | parallel | df | in_service
0 | LV_1151-45_0_2_trafo_39 | 0.25 MVA 20/0.4 kV | 42 | 40 | 0.25 | 20 | 0.4 | 6 | 1.44 | 0.8 | 0.32 | 150 | hv | 0 | -2 | 2 | 2.5 | 0 | 0 | FALSE | 1 | 1 | TRUE

## line_geodata
| x0 | y0 | x1 | y1 | x2 | y2 | x3 | y3 | x4 | y4 | x5 | y5 | x6 | y6 | x7 | y7 | x8 | y8 | x9 | y9 | x10 | y10 | x11 | y11
0 | 2641221.6845 | 1218820.8219 | 2641224.4329 | 1218822.8421 | 2641236.5986 | 1218828.1614
1 | 2641218.6391 | 1218822.235 | 2641221.6845 | 1218820.8219
2 | 2641168.1573 | 1218840.9307 | 2641169.4058 | 1218837.0704 | 2641170.6224 | 1218833.4322 | 2641172.5362 | 1218827.7309 | 2641180.2829 | 1218825.7721 | 2641183.8897 | 1218825.4746 | 2641187.9711 | 1218826.7814 | 2641193.0469 | 1218830.2518 | 2641193.9441 | 1218831.103 | 2641196.1715 | 1218831.652 | 2641212.1142 | 1218825.3028 | 2641218.6391 | 1218822.235
3 | 2641218.6391 | 1218822.235 | 2641217.3335 | 1218817.8901 | 2641217.0444 | 1218815.809 | 2641217.5536 | 1218811.3099 | 2641218.9273 | 1218804.7043
4 | 2641140.2368 | 1218875.1362 | 2641146.2638 | 1218871.6312 | 2641152.84 | 1218865.5285 | 2641162.5711 | 1218838.8354 | 2641168.1573 | 1218840.9307
5 | 2641168.1573 | 1218840.9307 | 2641181.3637 | 1218845.9003
6 | 2641254.765 | 1218913.9837 | 2641264.2346 | 1218879.0841
7 | 2641264.2346 | 1218879.0841 | 2641225.3731 | 1218862.461 | 2641213.5344 | 1218858.0061
8 | 2641254.765 | 1218913.9837 | 2641238.8864 | 1218913.2846 | 2641229.2124 | 1218915.2189 | 2641221.079 | 1218919.3429 | 2641212.4306 | 1218925.5201 | 2641210.2918 | 1218928.0273
9 | 2641181.3637 | 1218845.9003 | 2641213.5344 | 1218858.0061
10 | 2641140.2368 | 1218875.1362 | 2641136.9223 | 1218877.07
11 | 2641140.2368 | 1218875.1362 | 2641144.7907 | 1218887.8366
12 | 2641136.9223 | 1218877.07 | 2641107.4766 | 1218894.1237
13 | 2641136.9223 | 1218877.07 | 2641127.3755 | 1218873.0915
14 | 2641144.7907 | 1218887.8366 | 2641152.2034 | 1218908.5099
15 | 2641205.1345 | 1218934.0733 | 2641210.2918 | 1218928.0273
16 | 2641094.28 | 1218901.7667 | 2641107.4766 | 1218894.1237
17 | 2641095.907 | 1218859.9772 | 2641127.3755 | 1218873.0915
18 | 2641152.26 | 1218908.6677 | 2641152.2034 | 1218908.5099
19 | 2641205.1345 | 1218934.0733 | 2641204.313 | 1218935.0363 | 2641203.7286 | 1218936.104
20 | 2641094.28 | 1218901.7667 | 2641075.9662 | 1218912.3733
21 | 2641066.6391 | 1218847.78 | 2641073.1964 | 1218850.5127
22 | 2641095.907 | 1218859.9772 | 2641073.1964 | 1218850.5127
23 | 2641074.4648 | 1219002.5138 | 2641069.9537 | 1219004.3396 | 2641068.9981 | 1219004.5994
24 | 2641112.8403 | 1218991.4382 | 2641108.3833 | 1218991.0854 | 2641095.721 | 1218993.9109 | 2641074.4648 | 1219002.5138
25 | 2641127.5072 | 1218996.5538 | 2641116.5368 | 1218991.7309 | 2641112.8403 | 1218991.4382
26 | 2641127.5072 | 1218996.5538 | 2641147.6657 | 1219006.5833
27 | 2641127.5072 | 1218996.5538 | 2641139.8643 | 1218964.2866 | 2641139.5254 | 1218962.8056 | 2641130.7093 | 1218958.4346
28 | 2641149.598 | 1219007.5447 | 2641147.6657 | 1219006.5833
29 | 2641122.9248 | 1218954.5751 | 2641130.7093 | 1218958.4346
30 | 2641164.3982 | 1219014.9082 | 2641149.598 | 1219007.5447
31 | 2641191.2295 | 1218958.9365 | 2641194.3363 | 1218953.2612
32 | 2641199.64 | 1218943.5728 | 2641194.3363 | 1218953.2612
33 | 2641184.0378 | 1218972.0739 | 2641191.2295 | 1218958.9365
34 | 2641199.64 | 1218943.5728 | 2641203.7286 | 1218936.104
35 | 2641184.0378 | 1218972.0739 | 2641182.5933 | 1218975.2244
36 | 2641164.3982 | 1219014.9082 | 2641182.5933 | 1218975.2244
37 | 2641140.3969 | 1219038.8457 | 2641147.6964 | 1219036.7615 | 2641154.8211 | 1219030.3179 | 2641164.3982 | 1219014.9082
38 | 2641140.3969 | 1219038.8457 | 2641116.9946 | 1219040.1315
39 | 2641152.26 | 1218908.6677 | 2641153.2645 | 1218911.4691
40 | 2641154.5396 | 1218915.0252 | 2641153.2645 | 1218911.4691

## bus_geodata
| x | y | coords
0 | 2641236.5986 | 1218828.1614
1 | 2641221.6845 | 1218820.8219
2 | 2641218.6391 | 1218822.235
3 | 2641168.1573 | 1218840.9307
4 | 2641218.9273 | 1218804.7043
5 | 2641264.2346 | 1218879.0841
6 | 2641254.765 | 1218913.9837
7 | 2641213.5344 | 1218858.0061
8 | 2641140.2368 | 1218875.1362
9 | 2641181.3637 | 1218845.9003
10 | 2641136.9223 | 1218877.07
11 | 2641144.7907 | 1218887.8366
12 | 2641210.2918 | 1218928.0273
13 | 2641107.4766 | 1218894.1237
14 | 2641127.3755 | 1218873.0915
15 | 2641152.2034 | 1218908.5099
16 | 2641205.1345 | 1218934.0733
17 | 2641075.9662 | 1218912.3733
18 | 2641094.28 | 1218901.7667
19 | 2641066.6391 | 1218847.78
20 | 2641073.1964 | 1218850.5127
21 | 2641074.4648 | 1219002.5138
22 | 2641068.9981 | 1219004.5994
23 | 2641112.8403 | 1218991.4382
24 | 2641127.5072 | 1218996.5538
25 | 2641147.6657 | 1219006.5833
26 | 2641130.7093 | 1218958.4346
27 | 2641149.598 | 1219007.5447
28 | 2641122.9248 | 1218954.5751
29 | 2641194.3363 | 1218953.2612
30 | 2641191.2295 | 1218958.9365
31 | 2641199.64 | 1218943.5728
32 | 2641184.0378 | 1218972.0739
33 | 2641203.7286 | 1218936.104
34 | 2641182.5933 | 1218975.2244
35 | 2641164.3982 | 1219014.9082
36 | 2641116.9946 | 1219040.1315
37 | 2641140.3969 | 1219038.8457
38 | 2641152.26 | 1218908.6677
39 | 2641153.2645 | 1218911.4691
40 | 2641154.5396 | 1218915.0252
41 | 2641095.907 | 1218859.9772
42 | 2641140.2368 | 1218875.1362

## line_std_types
| c_nf_per_km | r_ohm_per_km | x_ohm_per_km | max_i_ka | type | q_mm2 | alpha | voltage_rating
NAYY 4x50 SE | 210 | 0.642 | 0.083 | 0.142 | cs | 50 | 0.00403 | LV
NAYY 4x120 SE | 264 | 0.225 | 0.08 | 0.242 | cs | 120 | 0.00403 | LV
NAYY 4x150 SE | 261 | 0.208 | 0.08 | 0.27 | cs | 150 | 0.00403 | LV
NA2XS2Y 1x95 RM/25 12/20 kV | 216 | 0.313 | 0.132 | 0.252 | cs | 95 | 0.00403 | MV
NA2XS2Y 1x185 RM/25 12/20 kV | 273 | 0.161 | 0.117 | 0.362 | cs | 185 | 0.00403 | MV
NA2XS2Y 1x240 RM/25 12/20 kV | 304 | 0.122 | 0.112 | 0.421 | cs | 240 | 0.00403 | MV
NA2XS2Y 1x95 RM/25 6/10 kV | 315 | 0.313 | 0.123 | 0.249 | cs | 95 | 0.00403 | MV
NA2XS2Y 1x185 RM/25 6/10 kV | 406 | 0.161 | 0.11 | 0.358 | cs | 185 | 0.00403 | MV
NA2XS2Y 1x240 RM/25 6/10 kV | 456 | 0.122 | 0.105 | 0.416 | cs | 240 | 0.00403 | MV
NA2XS2Y 1x150 RM/25 12/20 kV | 250 | 0.206 | 0.116 | 0.319 | cs | 150 | 0.00403 | MV
NA2XS2Y 1x120 RM/25 12/20 kV | 230 | 0.253 | 0.119 | 0.283 | cs | 120 | 0.00403 | MV
NA2XS2Y 1x70 RM/25 12/20 kV | 190 | 0.443 | 0.132 | 0.22 | cs | 70 | 0.00403 | MV
NA2XS2Y 1x150 RM/25 6/10 kV | 360 | 0.206 | 0.11 | 0.315 | cs | 150 | 0.00403 | MV
NA2XS2Y 1x120 RM/25 6/10 kV | 340 | 0.253 | 0.113 | 0.28 | cs | 120 | 0.00403 | MV
NA2XS2Y 1x70 RM/25 6/10 kV | 280 | 0.443 | 0.123 | 0.217 | cs | 70 | 0.00403 | MV
N2XS(FL)2Y 1x120 RM/35 64/110 kV | 112 | 0.153 | 0.166 | 0.366 | cs | 120 | 0.00393 | HV
N2XS(FL)2Y 1x185 RM/35 64/110 kV | 125 | 0.099 | 0.156 | 0.457 | cs | 185 | 0.00393 | HV
N2XS(FL)2Y 1x240 RM/35 64/110 kV | 135 | 0.075 | 0.149 | 0.526 | cs | 240 | 0.00393 | HV
N2XS(FL)2Y 1x300 RM/35 64/110 kV | 144 | 0.06 | 0.144 | 0.588 | cs | 300 | 0.00393 | HV
15-AL1/3-ST1A 0.4 | 11 | 1.8769 | 0.35 | 0.105 | ol | 16 | 0.00403 | LV
24-AL1/4-ST1A 0.4 | 11.25 | 1.2012 | 0.335 | 0.14 | ol | 24 | 0.00403 | LV
48-AL1/8-ST1A 0.4 | 12.2 | 0.5939 | 0.3 | 0.21 | ol | 48 | 0.00403 | LV
94-AL1/15-ST1A 0.4 | 13.2 | 0.306 | 0.29 | 0.35 | ol | 94 | 0.00403 | LV
34-AL1/6-ST1A 10.0 | 9.7 | 0.8342 | 0.36 | 0.17 | ol | 34 | 0.00403 | MV
48-AL1/8-ST1A 10.0 | 10.1 | 0.5939 | 0.35 | 0.21 | ol | 48 | 0.00403 | MV
70-AL1/11-ST1A 10.0 | 10.4 | 0.4132 | 0.339 | 0.29 | ol | 70 | 0.00403 | MV
94-AL1/15-ST1A 10.0 | 10.75 | 0.306 | 0.33 | 0.35 | ol | 94 | 0.00403 | MV
122-AL1/20-ST1A 10.0 | 11.1 | 0.2376 | 0.323 | 0.41 | ol | 122 | 0.00403 | MV
149-AL1/24-ST1A 10.0 | 11.25 | 0.194 | 0.315 | 0.47 | ol | 149 | 0.00403 | MV
34-AL1/6-ST1A 20.0 | 9.15 | 0.8342 | 0.382 | 0.17 | ol | 34 | 0.00403 | MV
48-AL1/8-ST1A 20.0 | 9.5 | 0.5939 | 0.372 | 0.21 | ol | 48 | 0.00403 | MV
70-AL1/11-ST1A 20.0 | 9.7 | 0.4132 | 0.36 | 0.29 | ol | 70 | 0.00403 | MV
94-AL1/15-ST1A 20.0 | 10 | 0.306 | 0.35 | 0.35 | ol | 94 | 0.00403 | MV
122-AL1/20-ST1A 20.0 | 10.3 | 0.2376 | 0.344 | 0.41 | ol | 122 | 0.00403 | MV
149-AL1/24-ST1A 20.0 | 10.5 | 0.194 | 0.337 | 0.47 | ol | 149 | 0.00403 | MV
184-AL1/30-ST1A 20.0 | 10.75 | 0.1571 | 0.33 | 0.535 | ol | 184 | 0.00403 | MV
243-AL1/39-ST1A 20.0 | 11 | 0.1188 | 0.32 | 0.645 | ol | 243 | 0.00403 | MV
48-AL1/8-ST1A 110.0 | 8 | 0.5939 | 0.46 | 0.21 | ol | 48 | 0.00403 | HV
70-AL1/11-ST1A 110.0 | 8.4 | 0.4132 | 0.45 | 0.29 | ol | 70 | 0.00403 | HV
94-AL1/15-ST1A 110.0 | 8.65 | 0.306 | 0.44 | 0.35 | ol | 94 | 0.00403 | HV
122-AL1/20-ST1A 110.0 | 8.5 | 0.2376 | 0.43 | 0.41 | ol | 122 | 0.00403 | HV
149-AL1/24-ST1A 110.0 | 8.75 | 0.194 | 0.41 | 0.47 | ol | 149 | 0.00403 | HV
184-AL1/30-ST1A 110.0 | 8.8 | 0.1571 | 0.4 | 0.535 | ol | 184 | 0.00403 | HV
243-AL1/39-ST1A 110.0 | 9 | 0.1188 | 0.39 | 0.645 | ol | 243 | 0.00403 | HV
305-AL1/39-ST1A 110.0 | 9.2 | 0.0949 | 0.38 | 0.74 | ol | 305 | 0.00403 | HV
490-AL1/64-ST1A 110.0 | 9.75 | 0.059 | 0.37 | 0.96 | ol | 490 | 0.00403 | HV
679-AL1/86-ST1A 110.0 | 9.95 | 0.042 | 0.36 | 1.15 | ol | 679 | 0.00403 | HV
490-AL1/64-ST1A 220.0 | 10 | 0.059 | 0.285 | 0.96 | ol | 490 | 0.00403 | HV
679-AL1/86-ST1A 220.0 | 11.7 | 0.042 | 0.275 | 1.15 | ol | 679 | 0.00403 | HV
490-AL1/64-ST1A 380.0 | 11 | 0.059 | 0.253 | 0.96 | ol | 490 | 0.00403 | HV
679-AL1/86-ST1A 380.0 | 14.6 | 0.042 | 0.25 | 1.15 | ol | 679 | 0.00403 | HV

## trafo_std_types
| i0_percent | pfe_kw | vkr_percent | sn_mva | vn_lv_kv | vn_hv_kv | vk_percent | shift_degree | vector_group | tap_side | tap_neutral | tap_min | tap_max | tap_step_degree | tap_step_percent | tap_phase_shifter
160 MVA 380/110 kV | 0.06 | 60 | 0.25 | 160 | 110 | 380 | 12.2 | 0 | Yy0 | hv | 0 | -9 | 9 | 0 | 1.5 | FALSE
100 MVA 220/110 kV | 0.06 | 55 | 0.26 | 100 | 110 | 220 | 12 | 0 | Yy0 | hv | 0 | -9 | 9 | 0 | 1.5 | FALSE
63 MVA 110/20 kV | 0.04 | 22 | 0.32 | 63 | 20 | 110 | 18 | 150 | YNd5 | hv | 0 | -9 | 9 | 0 | 1.5 | FALSE
40 MVA 110/20 kV | 0.05 | 18 | 0.34 | 40 | 20 | 110 | 16.2 | 150 | YNd5 | hv | 0 | -9 | 9 | 0 | 1.5 | FALSE
25 MVA 110/20 kV | 0.07 | 14 | 0.41 | 25 | 20 | 110 | 12 | 150 | YNd5 | hv | 0 | -9 | 9 | 0 | 1.5 | FALSE
63 MVA 110/10 kV | 0.04 | 22 | 0.32 | 63 | 10 | 110 | 18 | 150 | YNd5 | hv | 0 | -9 | 9 | 0 | 1.5 | FALSE
40 MVA 110/10 kV | 0.05 | 18 | 0.34 | 40 | 10 | 110 | 16.2 | 150 | YNd5 | hv | 0 | -9 | 9 | 0 | 1.5 | FALSE
25 MVA 110/10 kV | 0.07 | 14 | 0.41 | 25 | 10 | 110 | 12 | 150 | YNd5 | hv | 0 | -9 | 9 | 0 | 1.5 | FALSE
0.25 MVA 20/0.4 kV | 0.32 | 0.8 | 1.44 | 0.25 | 0.4 | 20 | 6 | 150 | Yzn5 | hv | 0 | -2 | 2 | 0 | 2.5 | FALSE
0.4 MVA 20/0.4 kV | 0.3375 | 1.35 | 1.425 | 0.4 | 0.4 | 20 | 6 | 150 | Dyn5 | hv | 0 | -2 | 2 | 0 | 2.5 | FALSE
0.63 MVA 20/0.4 kV | 0.2619 | 1.65 | 1.206 | 0.63 | 0.4 | 20 | 6 | 150 | Dyn5 | hv | 0 | -2 | 2 | 0 | 2.5 | FALSE
0.25 MVA 10/0.4 kV | 0.24 | 0.6 | 1.2 | 0.25 | 0.4 | 10 | 4 | 150 | Dyn5 | hv | 0 | -2 | 2 | 0 | 2.5 | FALSE
0.4 MVA 10/0.4 kV | 0.2375 | 0.95 | 1.325 | 0.4 | 0.4 | 10 | 4 | 150 | Dyn5 | hv | 0 | -2 | 2 | 0 | 2.5 | FALSE
0.63 MVA 10/0.4 kV | 0.1873 | 1.18 | 1.0794 | 0.63 | 0.4 | 10 | 4 | 150 | Dyn5 | hv | 0 | -2 | 2 | 0 | 2.5 | FALSE

## trafo3w_std_types
| sn_hv_mva | sn_mv_mva | sn_lv_mva | vn_hv_kv | vn_mv_kv | vn_lv_kv | vk_hv_percent | vk_mv_percent | vk_lv_percent | vkr_hv_percent | vkr_mv_percent | vkr_lv_percent | pfe_kw | i0_percent | shift_mv_degree | shift_lv_degree | vector_group | tap_side | tap_neutral | tap_min | tap_max | tap_step_percent
63/25/38 MVA 110/20/10 kV | 63 | 25 | 38 | 110 | 20 | 10 | 10.4 | 10.4 | 10.4 | 0.28 | 0.32 | 0.35 | 35 | 0.89 | 0 | 0 | YN0yn0yn0 | hv | 0 | -10 | 10 | 1.2
63/25/38 MVA 110/10/10 kV | 63 | 25 | 38 | 110 | 10 | 10 | 10.4 | 10.4 | 10.4 | 0.28 | 0.32 | 0.35 | 35 | 0.89 | 0 | 0 | YN0yn0yn0 | hv | 0 | -10 | 10 | 1.2

## fuse_std_types
| fuse_type | i_rated_a | t_avg | t_min | t_total | x_avg | x_min | x_total
HV 100A | HV 100A | 100 | 0 | [10.0, 3.64, 0.854, 0.281, 0.1, 0.0531, 0.022, 0.01] | [10.0, 4.267, 1.21, 0.403, 0.1, 0.058, 0.022, 0.01] | 0 | [300.0, 350.0, 450.0, 550.0, 700.0, 850.0, 1200.0, 1752.0] | [600.0, 700.0, 900.0, 1150.0, 1665.0, 2000.0, 3000.0, 4313.0]
HV 10A | HV 10A | 10 | 0 | [10.0, 1675.0, 0.344, 0.156, 0.1, 0.0417, 0.0171, 0.01] | [10.0, 1.3, 0.3, 0.155, 0.1, 0.0555, 0.023, 0.01] | 0 | [30.0, 32.0, 35.0, 37.0, 39.0, 50.0, 70.0, 88.0] | [60.0, 70.0, 80.0, 87.0, 94.0, 110.0, 150.0, 216.0]
HV 125A | HV 125A | 125 | 0 | [10.0, 1.82, 0.344, 0.1, 0.0467, 0.0269, 0.01] | [10.0, 2.478, 0.426, 0.1, 0.0427, 0.0211, 0.01] | 0 | [375.0, 500.0, 700.0, 925.0, 1200.0, 1500.0, 2341.0] | [750.0, 1000.0, 1500.0, 2200.0, 3000.0, 4000.0, 5765.0]
HV 160A | HV 160A | 160 | 0 | [10.0, 4.15, 1.03, 0.198, 0.1, 0.051, 0.0172, 0.01] | [10.0, 2.3, 0.734, 0.274, 0.1, 0.046, 0.0177, 0.01] | 0 | [480.0, 550.0, 700.0, 1000.0, 1260.0, 1600.0, 2500.0, 3227.0] | [960.0, 1300.0, 1700.0, 2200.0, 2996.0, 4000.0, 6000.0, 7946.0]
HV 16A | HV 16A | 16 | 0 | [10.0, 0.352, 0.164, 0.1, 0.0649, 0.0342, 0.01] | [10.0, 2.34, 0.722, 0.181, 0.1, 0.055, 0.0296, 0.01] | 0 | [48.0, 60.0, 65.0, 71.0, 80.0, 100.0, 162.0] | [96.0, 110.0, 125.0, 150.0, 168.0, 200.0, 250.0, 398.0]
HV 200A | HV 200A | 200 | 0 | [10.0, 4.267, 1.21, 0.403, 0.1, 0.058, 0.022, 0.01] | [10.0, 3.73, 1.654, 0.328, 0.1, 0.0531, 0.019, 0.01] | 0 | [600.0, 700.0, 900.0, 1150.0, 1665.0, 2000.0, 3000.0, 4313.0] | [1200.0, 1500.0, 1800.0, 2700.0, 3960.0, 5000.0, 7500.0, 10620.0]
HV 20A | HV 20A | 20 | 0 | [10.0, 1.3, 0.3, 0.155, 0.1, 0.0555, 0.023, 0.01] | [10.0, 1.3, 0.161, 0.1, 0.0611, 0.0399, 0.0141, 0.01] | 0 | [60.0, 70.0, 80.0, 87.0, 94.0, 110.0, 150.0, 216.0] | [120.0, 150.0, 200.0, 223.0, 260.0, 300.0, 450.0, 532.0]
HV 25A | HV 25A | 25 | 0 | [10.0, 2.512, 0.833, 0.299, 0.1, 0.0372, 0.0223, 0.01] | [10.0, 3.125, 0.597, 0.198, 0.1, 0.0378, 0.022, 0.01] | 0 | [75.0, 82.0, 90.0, 100.0, 124.0, 170.0, 200.0, 289.0] | [150.0, 170.0, 210.0, 250.0, 294.0, 400.0, 500.0, 711.0]
HV 31.5A | HV 31.5A | 31.5 | 0 | [10.0, 2.34, 0.722, 0.181, 0.1, 0.055, 0.0296, 0.01] | [10.0, 2.84, 0.368, 0.164, 0.1, 0.0621, 0.0378, 0.0195, 0.01] | 0 | [95.0, 110.0, 125.0, 150.0, 165.0, 200.0, 250.0, 390.0] | [189.0, 220.0, 300.0, 350.0, 393.0, 450.0, 530.0, 700.0, 960.0]
HV 40A | HV 40A | 40 | 0 | [10.0, 1.3, 0.161, 0.1, 0.0611, 0.0399, 0.0141, 0.01] | [10.0, 2.05, 0.369, 0.198, 0.1, 0.051, 0.0298, 0.01] | 0 | [120.0, 150.0, 200.0, 223.0, 260.0, 300.0, 450.0, 532.0] | [240.0, 300.0, 400.0, 450.0, 530.0, 650.0, 800.0, 1311.0]
HV 50A | HV 50A | 50 | 0 | [10.0, 3.215, 0.597, 0.198, 0.1, 0.0378, 0.022, 0.01] | [10.0, 3.64, 0.854, 0.281, 0.1, 0.0531, 0.022, 0.01] | 0 | [150.0, 170.0, 210.0, 250.0, 294.0, 400.0, 500.0, 711.0] | [300.0, 350.0, 450.0, 550.0, 700.0, 850.0, 1200.0, 1752.0]
HV 6.3A | HV 6.3A | 6.3 | 0 | [10.0, 1.39, 0.344, 0.168, 0.1, 0.056, 0.0263, 0.01] | [10.0, 1.711, 0.516, 0.198, 0.1, 0.0634, 0.0303, 0.01] | 0 | [19.0, 19.5, 20.4, 20.8, 22.0, 25.0, 32.0, 48.0] | [38.0, 40.0, 43.0, 48.0, 53.0, 60.0, 75.0, 118.0]
HV 63A | HV 63A | 63 | 0 | [10.0, 2.84, 0.368, 0.164, 0.1, 0.0621, 0.0378, 0.0195, 0.01] | [10.0, 1.82, 0.344, 0.1, 0.0467, 0.0269, 0.01] | 0 | [189.0, 220.0, 300.0, 350.0, 393.0, 450.0, 530.0, 700.0, 961.0] | [378.0, 500.0, 700.0, 934.0, 1200.0, 1500.0, 2366.0]
HV 80A | HV 80A | 80 | 0 | [10.0, 2.05, 0.369, 0.198, 0.1, 0.051, 0.0298, 0.01] | [10.0, 4.15, 1.03, 0.198, 0.1, 0.051, 0.0172, 0.01] | 0 | [240.0, 300.0, 400.0, 450.0, 530.0, 650.0, 800.0, 1311.0] | [480.0, 550.0, 700.0, 1000.0, 1260.0, 1600.0, 2500.0, 3227.0]
Siemens NH-1-100 | Siemens NH-1-100 | 100 | [5400.0, 2000.0, 400.0, 20.0, 1.0, 0.2, 0.012, 0.004] | 0 | 0 | [150.0, 190.0, 250.0, 430.0, 900.0, 1250.0, 2700.0, 3600.0] | 0 | 0
Siemens NH-1-125 | Siemens NH-1-125 | 125 | [4800.0, 120.0, 7.0, 0.1, 0.004] | 0 | 0 | [180.0, 400.0, 740.0, 2000.0, 4250.0] | 0 | 0
Siemens NH-1-16 | Siemens NH-1-16 | 16 | [4000.0, 400.0, 2.0, 0.1, 0.04, 0.01] | 0 | 0 | [26.0, 35.0, 75.0, 150.0, 200.0, 300.0] | 0 | 0
Siemens NH-1-160 | Siemens NH-1-160 | 160 | [4800.0, 120.0, 7.0, 0.1, 0.004] | 0 | 0 | [210.0, 500.0, 900.0, 2300.0, 5000.0] | 0 | 0
Siemens NH-1-25 | Siemens NH-1-25 | 25 | [4000.0, 1000.0, 10.0, 0.2, 0.02, 0.01] | 0 | 0 | [40.0, 50.0, 100.0, 210.0, 400.0, 500.0] | 0 | 0
Siemens NH-1-50 | Siemens NH-1-50 | 50 | [4000.0, 40.0, 4.0, 1.0, 0.02, 0.01] | 0 | 0 | [86.0, 200.0, 300.0, 400.0, 1000.0, 1280.0] | 0 | 0
Siemens NH-1-63 | Siemens NH-1-63 | 63 | [4000.0, 100.0, 10.0, 2.0, 0.04, 0.01] | 0 | 0 | [100.0, 200.0, 300.0, 400.0, 1000.0, 1500.0] | 0 | 0
Siemens NH-1-80 | Siemens NH-1-80 | 80 | [4800.0, 120.0, 7.0, 0.1, 0.01] | 0 | 0 | [150.58, 250.0, 450.0, 1150.0, 2470.0] | 0 | 0
Siemens NH-2-1000 | Siemens NH-2-1000 | 1000 | [4800.0, 120.0, 7.0, 0.1, 0.004] | 0 | 0 | [1900.0, 3500.0, 8400.0, 24000.0, 52000.0] | 0 | 0
Siemens NH-2-200 | Siemens NH-2-200 | 200 | [4800.0, 120.0, 7.0, 0.1, 0.004] | 0 | 0 | [280.0, 650.0, 1200.0, 3000.0, 7000.0] | 0 | 0
Siemens NH-2-224 | Siemens NH-2-224 | 224 | [4800.0, 120.0, 7.0, 0.2, 0.04, 0.004] | 0 | 0 | [400.0, 750.0, 1453.0, 3025.0, 4315.0, 7600.0] | 0 | 0
Siemens NH-2-250 | Siemens NH-2-250 | 250 | [4800.0, 120.0, 7.0, 0.1, 0.004] | 0 | 0 | [450.0, 800.0, 1650.0, 4000.0, 8500.0] | 0 | 0
Siemens NH-2-315 | Siemens NH-2-315 | 315 | [4800.0, 120.0, 7.0, 0.1, 0.004] | 0 | 0 | [550.0, 920.0, 1900.0, 5000.0, 11000.0] | 0 | 0
Siemens NH-2-355 | Siemens NH-2-355 | 355 | [4800.0, 120.0, 6.0, 0.1, 0.004] | 0 | 0 | [650.0, 1116.27, 2350.0, 5840.0, 12790.0] | 0 | 0
Siemens NH-2-400 | Siemens NH-2-400 | 400 | [4800.0, 120.0, 7.0, 0.1, 0.004] | 0 | 0 | [720.0, 1350.0, 2800.0, 6500.0, 15000.0] | 0 | 0
Siemens NH-2-425 | Siemens NH-2-425 | 425 | [4800.0, 120.0, 7.0, 0.1, 0.004] | 0 | 0 | [850.0, 1500.0, 3050.0, 7500.0, 16500.0] | 0 | 0
Siemens NH-2-630 | Siemens NH-2-630 | 630 | [4800.0, 120.0, 7.0, 0.1, 0.004] | 0 | 0 | [1200.0, 2000.0, 4800.0, 12000.0, 26000.0] | 0 | 0

## res_bus
| vm_pu | va_degree | p_mw | q_mvar
0 | 0.9928 | -0.04997 | 0.004577 | 0.0011471
1 | 0.99291 | -0.049197 | 0 | 0
2 | 0.99293 | -0.049041 | 0 | 0
3 | 0.9938 | -0.042922 | 0 | 0
4 | 0.9928 | -0.049929 | 0.004891 | 0.0012258
5 | 0.98691 | -0.090835 | 0 | 0
6 | 0.984 | -0.11125 | 0 | 0
7 | 0.99133 | -0.060065 | 0.014135 | 0.0035425
8 | 0.99676 | -0.022368 | 0 | 0
9 | 0.99306 | -0.048031 | 0.0025267 | 0.00063324
10 | 0.99664 | -0.023263 | 0 | 0
11 | 0.99778 | -0.015304 | 0.00053201 | 0.00013333
12 | 0.98008 | -0.13898 | 0.0018424 | 0.00046176
13 | 0.99607 | -0.027216 | 0.0026704 | 0.00066926
14 | 0.99646 | -0.024478 | 0.0030843 | 0.00077301
15 | 0.99945 | -0.0037782 | 0.0012652 | 0.00031709
16 | 0.97946 | -0.14337 | 0.0017104 | 0.00042867
17 | 0.99576 | -0.029445 | 0.0040635 | 0.0010184
18 | 0.99588 | -0.028579 | 0.0048173 | 0.0012073
19 | 0.99577 | -0.029349 | 0.0038872 | 0.00097423
20 | 0.99581 | -0.029071 | 0.0027374 | 0.00068606
21 | 0.97121 | -0.20242 | 0.0015915 | 0.00039887
22 | 0.97118 | -0.20266 | 0.0038546 | 0.00096605
23 | 0.97153 | -0.20009 | 0.0042315 | 0.0010605
24 | 0.97176 | -0.19849 | 0 | 0
25 | 0.97263 | -0.1922 | 0.0046937 | 0.0011764
26 | 0.97063 | -0.20662 | 0.0018709 | 0.00046889
27 | 0.97273 | -0.19149 | 0.0027535 | 0.00069009
28 | 0.97044 | -0.20799 | 0.01487 | 0.0037267
29 | 0.97788 | -0.15462 | 0.0013364 | 0.00033493
30 | 0.97744 | -0.15777 | 0.0012499 | 0.00031326
31 | 0.97866 | -0.1491 | 0.0017981 | 0.00045064
32 | 0.97644 | -0.16487 | 0 | 0
33 | 0.97928 | -0.14469 | 0.0016353 | 0.00040985
34 | 0.97621 | -0.16652 | 0.0037288 | 0.00093453
35 | 0.97355 | -0.18559 | 0 | 0
36 | 0.97288 | -0.19037 | 0.0077195 | 0.0019347
37 | 0.97315 | -0.18847 | 0 | 0
38 | 0.99946 | -0.0036893 | 0.0012663 | 0.00031736
39 | 0.9997 | -0.0020928 | 0.003565 | 0.00089348
40 | 1 | 0 | -0.11345 | -0.028458
41 | 0.99604 | -0.02743 | 0.0019808 | 0.00049643
42 | 0.99998 | 149.9947 | 0 | 0

## res_line
| p_from_mw | q_from_mvar | p_to_mw | q_to_mvar | pl_mw | ql_mvar | i_from_ka | i_to_ka | i_ka | vm_from_pu | va_from_degree | vm_to_pu | va_to_degree | loading_percent
0 | -0.004577 | -0.0011471 | 0.0045775 | 0.0011471 | 4.9007e-07 | -2.7337e-08 | 0.00686 | 0.00686 | 0.00686 | 0.9928 | -0.04997 | 0.99291 | -0.049197 | 2.5408
1 | -0.0045775 | -0.0011471 | 0.0045776 | 0.0011471 | 9.8343e-08 | -5.4921e-09 | 0.00686 | 0.0068599 | 0.00686 | 0.99291 | -0.049197 | 0.99293 | -0.049041 | 2.5407
2 | -0.0094692 | -0.0023729 | 0.0094772 | 0.0023751 | 8.0233e-06 | 2.2593e-06 | 0.014191 | 0.01419 | 0.014191 | 0.99293 | -0.049041 | 0.9938 | -0.042922 | 5.2558
3 | 0.0048916 | 0.0012258 | -0.004891 | -0.0012258 | 6.0066e-07 | -6.3687e-10 | 0.0073306 | 0.0073307 | 0.0073307 | 0.99293 | -0.049041 | 0.9928 | -0.049929 | 2.7151
4 | -0.082192 | -0.020748 | 0.08243 | 0.020839 | 0.00023799 | 9.0226e-05 | 0.12312 | 0.12312 | 0.12312 | 0.9938 | -0.042922 | 0.99676 | -0.022368 | 22.7998
5 | 0.072715 | 0.018373 | -0.072662 | -0.018354 | 5.2237e-05 | 1.9726e-05 | 0.10893 | 0.10893 | 0.10893 | 0.9938 | -0.042922 | 0.99306 | -0.048031 | 20.172
6 | 0.055641 | 0.014041 | -0.055482 | -0.01398 | 0.00015894 | 6.0669e-05 | 0.083927 | 0.083927 | 0.083927 | 0.98691 | -0.090835 | 0.984 | -0.11125 | 31.0841
7 | -0.055641 | -0.014041 | 0.055882 | 0.014133 | 0.00024137 | 9.2131e-05 | 0.083927 | 0.083927 | 0.083927 | 0.98691 | -0.090835 | 0.99133 | -0.060065 | 31.0841
8 | 0.055482 | 0.01398 | -0.055268 | -0.013898 | 0.0002145 | 8.1883e-05 | 0.083927 | 0.083927 | 0.083927 | 0.984 | -0.11125 | 0.98008 | -0.13898 | 31.0842
9 | -0.070017 | -0.017676 | 0.070136 | 0.01772 | 0.00011856 | 4.4712e-05 | 0.10514 | 0.10514 | 0.10514 | 0.99133 | -0.060065 | 0.99306 | -0.048031 | 19.471
10 | 0.023259 | 0.0058299 | -0.023257 | -0.0058288 | 2.8807e-06 | 1.0581e-06 | 0.034723 | 0.034723 | 0.034723 | 0.99676 | -0.022368 | 0.99664 | -0.023263 | 12.8604
11 | -0.10569 | -0.026669 | 0.10579 | 0.026709 | 0.00010488 | 3.9985e-05 | 0.15784 | 0.15784 | 0.15784 | 0.99676 | -0.022368 | 0.99778 | -0.015304 | 29.2299
12 | 0.01156 | 0.0028973 | -0.011553 | -0.0028953 | 6.3249e-06 | 1.9895e-06 | 0.017259 | 0.017259 | 0.017259 | 0.99664 | -0.023263 | 0.99607 | -0.027216 | 6.3923
13 | 0.011697 | 0.0029315 | -0.011695 | -0.0029309 | 1.9683e-06 | 6.223e-07 | 0.017464 | 0.017464 | 0.017464 | 0.99664 | -0.023263 | 0.99646 | -0.024478 | 6.4682
14 | -0.10633 | -0.026842 | 0.1065 | 0.026908 | 0.00017244 | 6.5746e-05 | 0.15863 | 0.15863 | 0.15863 | 0.99778 | -0.015304 | 0.99945 | -0.0037782 | 29.3768
15 | 0.053425 | 0.013437 | -0.053392 | -0.013424 | 3.2639e-05 | 1.2454e-05 | 0.08113 | 0.08113 | 0.08113 | 0.98008 | -0.13898 | 0.97946 | -0.14337 | 30.0482
16 | 0.0088829 | 0.0022261 | -0.0088812 | -0.0022256 | 1.6757e-06 | 4.4604e-07 | 0.01327 | 0.01327 | 0.01327 | 0.99607 | -0.027216 | 0.99588 | -0.028579 | 4.9148
17 | 0.0086106 | 0.0021579 | -0.0086071 | -0.002157 | 3.5172e-06 | 9.0886e-07 | 0.012858 | 0.012858 | 0.012858 | 0.99646 | -0.024478 | 0.99604 | -0.02743 | 4.7623
18 | -0.10776 | -0.027225 | 0.10777 | 0.027225 | 1.348e-06 | 5.1406e-07 | 0.16052 | 0.16052 | 0.16052 | 0.99945 | -0.0037782 | 0.99946 | -0.0036893 | 29.7256
19 | 0.051682 | 0.012996 | -0.051672 | -0.012992 | 9.5553e-06 | 3.6439e-06 | 0.078532 | 0.078532 | 0.078532 | 0.97946 | -0.14337 | 0.97928 | -0.14469 | 29.0858
20 | -0.0040635 | -0.0010184 | 0.004064 | 0.0010183 | 4.8693e-07 | -8.8051e-08 | 0.0060723 | 0.0060722 | 0.0060723 | 0.99576 | -0.029445 | 0.99588 | -0.028579 | 2.249
21 | -0.0038872 | -0.00097423 | 0.0038874 | 0.00097419 | 1.4958e-07 | -3.4887e-08 | 0.0058088 | 0.0058088 | 0.0058088 | 0.99577 | -0.029349 | 0.99581 | -0.029071 | 2.1514
22 | -0.0066248 | -0.0016603 | 0.0066263 | 0.0016605 | 1.5045e-06 | 2.5849e-07 | 0.0098993 | 0.0098992 | 0.0098993 | 0.99581 | -0.029071 | 0.99604 | -0.02743 | 3.6664
23 | 0.0038547 | 0.00096603 | -0.0038546 | -0.00096605 | 1.2747e-07 | -2.3447e-08 | 0.0059059 | 0.0059059 | 0.0059059 | 0.97121 | -0.20242 | 0.97118 | -0.20266 | 2.1874
24 | -0.0054462 | -0.0013649 | 0.005448 | 0.0013651 | 1.7542e-06 | 1.7487e-07 | 0.0083443 | 0.0083441 | 0.0083443 | 0.97121 | -0.20242 | 0.97153 | -0.20009 | 3.0905
25 | -0.0096794 | -0.0024256 | 0.0096816 | 0.0024262 | 2.152e-06 | 6.3335e-07 | 0.014825 | 0.014825 | 0.014825 | 0.97153 | -0.20009 | 0.97176 | -0.19849 | 5.4908
26 | -0.026444 | -0.0066295 | 0.026467 | 0.0066381 | 2.3038e-05 | 8.5815e-06 | 0.040494 | 0.040493 | 0.040494 | 0.97176 | -0.19849 | 0.97263 | -0.1922 | 14.9976
27 | 0.016762 | 0.0042033 | -0.016744 | -0.0041966 | 1.8876e-05 | 6.692e-06 | 0.025669 | 0.025669 | 0.025669 | 0.97176 | -0.19849 | 0.97063 | -0.20662 | 9.507
28 | -0.031161 | -0.0078145 | 0.031164 | 0.0078156 | 3.061e-06 | 1.1505e-06 | 0.047674 | 0.047674 | 0.047674 | 0.97263 | -0.1922 | 0.97273 | -0.19149 | 17.6572
29 | 0.014873 | 0.0037277 | -0.01487 | -0.0037267 | 2.8186e-06 | 9.7672e-07 | 0.022801 | 0.022801 | 0.022801 | 0.97063 | -0.20662 | 0.97044 | -0.20799 | 8.4447
30 | -0.033917 | -0.0085057 | 0.033945 | 0.0085162 | 2.7771e-05 | 1.0476e-05 | 0.051886 | 0.051886 | 0.051886 | 0.97273 | -0.19149 | 0.97355 | -0.18559 | 19.2172
31 | 0.046835 | 0.011771 | -0.046814 | -0.011763 | 2.0512e-05 | 7.8082e-06 | 0.071279 | 0.071279 | 0.071279 | 0.97788 | -0.15462 | 0.97744 | -0.15777 | 26.3998
32 | -0.048171 | -0.012106 | 0.048208 | 0.01212 | 3.7044e-05 | 1.4109e-05 | 0.073313 | 0.073313 | 0.073313 | 0.97788 | -0.15462 | 0.97866 | -0.1491 | 27.1529
33 | 0.045564 | 0.01145 | -0.045519 | -0.011433 | 4.4982e-05 | 1.7113e-05 | 0.069377 | 0.069377 | 0.069377 | 0.97744 | -0.15777 | 0.97644 | -0.16487 | 25.695
34 | -0.050006 | -0.01257 | 0.050037 | 0.012582 | 3.0726e-05 | 1.1711e-05 | 0.076047 | 0.076047 | 0.076047 | 0.97866 | -0.1491 | 0.97928 | -0.14469 | 28.1654
35 | 0.045519 | 0.011433 | -0.045509 | -0.011429 | 1.0409e-05 | 3.9602e-06 | 0.069377 | 0.069377 | 0.069377 | 0.97644 | -0.16487 | 0.97621 | -0.16652 | 25.695
36 | 0.04178 | 0.010494 | -0.04167 | -0.010452 | 0.00011051 | 4.1961e-05 | 0.063693 | 0.063693 | 0.063693 | 0.97621 | -0.16652 | 0.97355 | -0.18559 | 23.59
37 | 0.0077246 | 0.0019359 | -0.0077215 | -0.0019352 | 3.0741e-06 | 7.4309e-07 | 0.011807 | 0.011807 | 0.011807 | 0.97355 | -0.18559 | 0.97315 | -0.18847 | 4.3729
38 | -0.0077195 | -0.0019347 | 0.0077215 | 0.0019352 | 2.0388e-06 | 4.9302e-07 | 0.011807 | 0.011807 | 0.011807 | 0.97288 | -0.19037 | 0.97315 | -0.18847 | 4.3729
39 | -0.10903 | -0.027543 | 0.10906 | 0.027552 | 2.449e-05 | 9.3411e-06 | 0.1624 | 0.1624 | 0.1624 | 0.99946 | -0.0036893 | 0.9997 | -0.0020928 | 30.0747
40 | -0.11262 | -0.028445 | 0.11265 | 0.028458 | 3.3152e-05 | 1.2652e-05 | 0.16771 | 0.16771 | 0.16771 | 0.9997 | -0.0020928 | 1 | 0 | 31.0574

## res_trafo
| p_hv_mw | q_hv_mvar | p_lv_mw | q_lv_mvar | pl_mw | ql_mvar | i_hv_ka | i_lv_ka | vm_hv_pu | va_hv_degree | vm_lv_pu | va_lv_degree | loading_percent
0 | 2.5187e-16 | 8.8016e-16 | 0.00079998 | 7.4552e-08 | 0.00079998 | 7.4552e-08 | 2.6429e-17 | 0.0011547 | 0.99998 | 149.9947 | 1 | 0 | 0.31999

## res_ext_grid
| p_mw | q_mvar
0 | 0.11662 | 0.029251

## res_load
| p_mw | q_mvar
0 | 0.004577 | 0.0011471
1 | 0.004891 | 0.0012258
2 | 0.014135 | 0.0035425
3 | 0.0025267 | 0.00063324
4 | 0.00053201 | 0.00013333
5 | 0.0018424 | 0.00046176
6 | 0.0026704 | 0.00066926
7 | 0.0030843 | 0.00077301
8 | 0.0012652 | 0.00031709
9 | 0.0017104 | 0.00042867
10 | 0.0040635 | 0.0010184
11 | 0.0048173 | 0.0012073
12 | 0.0038872 | 0.00097423
13 | 0.0027374 | 0.00068606
14 | 0.0015915 | 0.00039887
15 | 0.0038546 | 0.00096605
16 | 0.0042315 | 0.0010605
17 | 0.0046937 | 0.0011764
18 | 0.0018709 | 0.00046889
19 | 0.0027535 | 0.00069009
20 | 0.01487 | 0.0037267
21 | 0.0013364 | 0.00033493
22 | 0.0012499 | 0.00031326
23 | 0.0017981 | 0.00045064
24 | 0.0016353 | 0.00040985
25 | 0.0037288 | 0.00093453
26 | 0.0077195 | 0.0019347
27 | 0.0012663 | 0.00031736
28 | 0.003565 | 0.00089348
29 | 0.0031637 | 0.00079289
30 | 0.0019808 | 0.00049643

## dtypes
| element | column | dtype
0 | bus | name | object
1 | bus | vn_kv | float64
2 | bus | type | object
3 | bus | zone | object
4 | bus | in_service | bool
5 | load | name | object
6 | load | bus | uint32
7 | load | p_mw | float64
8 | load | q_mvar | float64
9 | load | const_z_percent | float64
10 | load | const_i_percent | float64
11 | load | sn_mva | float64
12 | load | scaling | float64
13 | load | in_service | bool
14 | load | type | object
15 | ext_grid | name | object
16 | ext_grid | bus | uint32
17 | ext_grid | vm_pu | float64
18 | ext_grid | va_degree | float64
19 | ext_grid | slack_weight | float64
20 | ext_grid | in_service | bool
21 | line | name | object
22 | line | std_type | object
23 | line | from_bus | uint32
24 | line | to_bus | uint32
25 | line | length_km | float64
26 | line | r_ohm_per_km | float64
27 | line | x_ohm_per_km | float64
28 | line | c_nf_per_km | float64
29 | line | g_us_per_km | float64
30 | line | max_i_ka | float64
31 | line | df | float64
32 | line | parallel | uint32
33 | line | type | object
34 | line | in_service | bool
35 | trafo | name | object
36 | trafo | std_type | object
37 | trafo | hv_bus | uint32
38 | trafo | lv_bus | uint32
39 | trafo | sn_mva | float64
40 | trafo | vn_hv_kv | float64
41 | trafo | vn_lv_kv | float64
42 | trafo | vk_percent | float64
43 | trafo | vkr_percent | float64
44 | trafo | pfe_kw | float64
45 | trafo | i0_percent | float64
46 | trafo | shift_degree | float64
47 | trafo | tap_side | object
48 | trafo | tap_neutral | int32
49 | trafo | tap_min | int32
50 | trafo | tap_max | int32
51 | trafo | tap_step_percent | float64
52 | trafo | tap_step_degree | float64
53 | trafo | tap_pos | int32
54 | trafo | tap_phase_shifter | bool
55 | trafo | parallel | uint32
56 | trafo | df | float64
57 | trafo | in_service | bool
58 | line_geodata | coords | object
59 | bus_geodata | x | float64
60 | bus_geodata | y | float64
61 | bus_geodata | coords | object
62 | res_bus | vm_pu | float64
63 | res_bus | va_degree | float64
64 | res_bus | p_mw | float64
65 | res_bus | q_mvar | float64
66 | res_line | p_from_mw | float64
67 | res_line | q_from_mvar | float64
68 | res_line | p_to_mw | float64
69 | res_line | q_to_mvar | float64
70 | res_line | pl_mw | float64
71 | res_line | ql_mvar | float64
72 | res_line | i_from_ka | float64
73 | res_line | i_to_ka | float64
74 | res_line | i_ka | float64
75 | res_line | vm_from_pu | float64
76 | res_line | va_from_degree | float64
77 | res_line | vm_to_pu | float64
78 | res_line | va_to_degree | float64
79 | res_line | loading_percent | float64
80 | res_trafo | p_hv_mw | float64
81 | res_trafo | q_hv_mvar | float64
82 | res_trafo | p_lv_mw | float64
83 | res_trafo | q_lv_mvar | float64
84 | res_trafo | pl_mw | float64
85 | res_trafo | ql_mvar | float64
86 | res_trafo | i_hv_ka | float64
87 | res_trafo | i_lv_ka | float64
88 | res_trafo | vm_hv_pu | float64
89 | res_trafo | va_hv_degree | float64
90 | res_trafo | vm_lv_pu | float64
91 | res_trafo | va_lv_degree | float64
92 | res_trafo | loading_percent | float64
93 | res_ext_grid | p_mw | float64
94 | res_ext_grid | q_mvar | float64
95 | res_load | p_mw | float64
96 | res_load | q_mvar | float64

## parameters
| version | format_version | converged | OPF_converged | name | f_hz | sn_mva
0 | 2.14.6 | 2.14.0 | TRUE | FALSE |  | 50 | 1